## test
Database | carculator db
format | Excel spreadsheet
Activity | IBIS fasteners
location | GLO
production amount | 1
reference product | IBIS fasteners
type | process
unit | kilogram
worksheet name | None
source | Tobias S. Schmidt, Martin Beuse, Xiaojin Zhang, Bjarne Steffen, Simon F. Schneider, Alejandro Pena-Bello, Christian Bauer, and David Parra, Additional Emissions and Cost from Storing Electricity in Stationary Battery Systems, Environmental Science & Technology 2019 53 (7), 3379-3390, doi: 10.1021/acs.est.8b05317
description
special remark
comment
Exchanges
name | amount | database | location | unit | categories | type | reference product | tag
IBIS fasteners | 1 | carculator db | GLO | kilogram |  | production | IBIS fasteners | energy storage
market for steel, low-alloyed | 1 | carculator db | GLO | kilogram |  | technosphere | steel, low-alloyed | other
market for metal working factory | 4.6e-10 | carculator db | GLO | unit |  | technosphere | metal working factory | other
market for metal working, average for steel product manufacturing | 1 | carculator db | GLO | kilogram |  | technosphere | metal working, average for steel product manufacturing | other
market for transport, freight train | 0.2 | ecoinvent | Europe without Switzerland | ton kilometer |  | technosphere | transport, freight train | other
market for transport, freight, lorry >32 metric ton, EURO4 | 0.1 | ecoinvent | RER | ton kilometer |  | technosphere | transport, freight, lorry >32 metric ton, EURO4 | other
Activity | Battery management system
location | GLO
production amount | 1
reference product | Battery management system
type | process
unit | kilogram
worksheet name | None
source | Tobias S. Schmidt, Martin Beuse, Xiaojin Zhang, Bjarne Steffen, Simon F. Schneider, Alejandro Pena-Bello, Christian Bauer, and David Parra, Additional Emissions and Cost from Storing Electricity in Stationary Battery Systems, Environmental Science & Technology 2019 53 (7), 3379-3390, doi: 10.1021/acs.est.8b05317
description
special remark
comment
Exchanges
name | amount | database | location | unit | categories | type | reference product | tag
IBIS fasteners | 0.003 | carculator db | GLO | kilogram |  | technosphere | IBIS fasteners | energy storage
Battery management system | 1 | carculator db | GLO | kilogram |  | production | Battery management system | energy storage
market for transport, freight, lorry >32 metric ton, EURO3 | 0.1 | carculator db | RoW | ton kilometer |  | technosphere | transport, freight, lorry >32 metric ton, EURO3 | other
market for transport, freight train | 0.2 | carculator db | Europe without Switzerland | ton kilometer |  | technosphere | transport, freight train | other
Low voltage system | 0.13 | carculator db | GLO | kilogram |  | technosphere | Low voltage system | energy storage
High voltage system | 0.3 | carculator db | GLO | kilogram |  | technosphere | High voltage system | energy storage
market for printed wiring board, through-hole mounted, unspecified, Pb free | 0.089 | carculator db | GLO | kilogram |  | technosphere | printed wiring board, through-hole mounted, unspecified, Pb free | other
IBIS | 0.48 | carculator db | GLO | kilogram |  | technosphere | IBIS | energy storage
market for transport, freight train | 0.0178 | ecoinvent | Europe without Switzerland | ton kilometer |  | technosphere | transport, freight train | other
market for transport, freight, lorry >32 metric ton, EURO4 | 0.0089 | ecoinvent | RER | ton kilometer |  | technosphere | transport, freight, lorry >32 metric ton, EURO4 | other
Activity | Negative current collector Cu
location | GLO
production amount | 1
reference product | Negative current collector Cu
type | process
unit | kilogram
worksheet name | None
source | Tobias S. Schmidt, Martin Beuse, Xiaojin Zhang, Bjarne Steffen, Simon F. Schneider, Alejandro Pena-Bello, Christian Bauer, and David Parra, Additional Emissions and Cost from Storing Electricity in Stationary Battery Systems, Environmental Science & Technology 2019 53 (7), 3379-3390, doi: 10.1021/acs.est.8b05317
description
special remark
comment
Exchanges
name | amount | database | location | unit | categories | type | reference product | tag
Negative current collector Cu | 1 | carculator db | GLO | kilogram |  | production | Negative current collector Cu | energy storage
market for metal working factory | 4.6e-10 | carculator db | GLO | unit |  | technosphere | metal working factory | other
market for copper, anode | 1 | carculator db | GLO | kilogram |  | technosphere | copper, anode | energy storage
market for sheet rolling, copper | 1 | carculator db | GLO | kilogram |  | technosphere | sheet rolling, copper | other
market for transport, freight train | 0.2 | ecoinvent | Europe without Switzerland | ton kilometer |  | technosphere | transport, freight train | other
market for transport, freight, lorry >32 metric ton, EURO4 | 0.1 | ecoinvent | RER | ton kilometer |  | technosphere | transport, freight, lorry >32 metric ton, EURO4 | other
Activity | Battery packaging
location | GLO
production amount | 1
reference product | Battery packaging
type | process
unit | kilogram
worksheet name | None
source | Tobias S. Schmidt, Martin Beuse, Xiaojin Zhang, Bjarne Steffen, Simon F. Schneider, Alejandro Pena-Bello, Christian Bauer, and David Parra, Additional Emissions and Cost from Storing Electricity in Stationary Battery Systems, Environmental Science & Technology 2019 53 (7), 3379-3390, doi: 10.1021/acs.est.8b05317
description
special remark
comment
Exchanges
name | amount | database | location | unit | categories | type | reference product | tag
Battery packaging | 1 | carculator db | GLO | kilogram |  | production | Battery packaging | energy storage
Battery tray | 0.3 | carculator db | GLO | kilogram |  | technosphere | Battery tray | energy storage
Module packaging | 0.59 | carculator db | GLO | kilogram |  | technosphere | Module packaging | energy storage
Battery retention | 0.11 | carculator db | GLO | kilogram |  | technosphere | Battery retention | energy storage
market for transport, freight, lorry 16-32 metric ton, EURO3 | 0.15 | carculator db | RoW | ton kilometer |  | technosphere | transport, freight, lorry 16-32 metric ton, EURO3 | other
market for transport, freight, sea, tanker for petroleum | 4.8 | carculator db | GLO | ton kilometer |  | technosphere | transport, freight, sea, tanker for petroleum | other
Activity | Battery tray
location | GLO
production amount | 1
reference product | Battery tray
type | process
unit | kilogram
worksheet name | None
source | Tobias S. Schmidt, Martin Beuse, Xiaojin Zhang, Bjarne Steffen, Simon F. Schneider, Alejandro Pena-Bello, Christian Bauer, and David Parra, Additional Emissions and Cost from Storing Electricity in Stationary Battery Systems, Environmental Science & Technology 2019 53 (7), 3379-3390, doi: 10.1021/acs.est.8b05317
description
special remark
comment
Exchanges
name | amount | database | location | unit | categories | type | reference product | tag
Battery tray | 1 | carculator db | GLO | kilogram |  | production | Battery tray | energy storage
market for transport, freight, lorry >32 metric ton, EURO3 | 0.1 | carculator db | RoW | ton kilometer |  | technosphere | transport, freight, lorry >32 metric ton, EURO3 | other
market for transport, freight train | 0.2 | carculator db | Europe without Switzerland | ton kilometer |  | technosphere | transport, freight train | other
Tray seal | 0.00041 | carculator db | GLO | kilogram |  | technosphere | Tray seal | energy storage
Tray lid | 0.21 | carculator db | GLO | kilogram |  | technosphere | Tray lid | energy storage
Tray with fasteners | 0.79 | carculator db | GLO | kilogram |  | technosphere | Tray with fasteners | energy storage
Activity | Weaving, carbon cloth
location | GLO
production amount | 1
reference product | Weaving, carbon cloth
type | process
unit | kilogram
worksheet name | None
source | Brian Cox, Wojciech Jemiolo, Chris Mutel, Life cycle assessment of air transportation and the Swiss commercial air transport fleet, Transportation Research Part D: Transport and Environment, Volume 58, 2018, Pages 1-13, ISSN 1361-9209, https://doi.org/10.1016/j.trd.2017.10.017
description | weaving of acrylonitrile-based carbon fibre into fabric.
special remark
comment
Exchanges
name | amount | database | location | unit | categories | type | reference product | tag
Weaving, carbon cloth | 1 | carculator db | GLO | kilogram |  | production | Weaving, carbon cloth | energy storage
market group for electricity, low voltage | 12.5 | carculator db | World | kilowatt hour |  | technosphere | electricity, low voltage | energy chain
packaging box factory construction | 1e-09 | carculator db | RoW | unit |  | technosphere | packaging box factory | other
Heat, waste | 36.4 | biosphere3 | None | megajoule | air | biosphere |  | other
Activity | Separator, NCA
location | JP
production amount | 1
reference product | Separator, NCA
type | process
unit | kilogram
worksheet name | None
source | Tobias S. Schmidt, Martin Beuse, Xiaojin Zhang, Bjarne Steffen, Simon F. Schneider, Alejandro Pena-Bello, Christian Bauer, and David Parra, Additional Emissions and Cost from Storing Electricity in Stationary Battery Systems, Environmental Science & Technology 2019 53 (7), 3379-3390, doi: 10.1021/acs.est.8b05317
description
special remark
comment
Exchanges
name | amount | database | location | unit | categories | type | reference product | tag
market for extrusion, plastic film | 1 | carculator db | GLO | kilogram |  | technosphere | extrusion, plastic film | other
Separator, NCA | 1 | carculator db | JP | kilogram |  | production | Separator, NCA | energy storage
market for polyethylene, low density, granulate | 0.5 | carculator db | GLO | kilogram |  | technosphere | polyethylene, low density, granulate | other
market for polypropylene, granulate | 0.5 | carculator db | GLO | kilogram |  | technosphere | polypropylene, granulate | other
market for transport, freight train | 0.4 | ecoinvent | Europe without Switzerland | ton kilometer |  | technosphere | transport, freight train | other
market for transport, freight, lorry >32 metric ton, EURO4 | 0.2 | ecoinvent | RER | ton kilometer |  | technosphere | transport, freight, lorry >32 metric ton, EURO4 | other
Activity | Anode
location | GLO
production amount | 1
reference product | Anode
type | process
unit | kilogram
worksheet name | None
source | Tobias S. Schmidt, Martin Beuse, Xiaojin Zhang, Bjarne Steffen, Simon F. Schneider, Alejandro Pena-Bello, Christian Bauer, and David Parra, Additional Emissions and Cost from Storing Electricity in Stationary Battery Systems, Environmental Science & Technology 2019 53 (7), 3379-3390, doi: 10.1021/acs.est.8b05313
description
special remark
comment
Exchanges
name | amount | database | location | unit | categories | type | reference product | tag
Negative current collector Cu | 0.57 | carculator db | GLO | kilogram |  | technosphere | Negative current collector Cu | energy storage
Anode | 1 | carculator db | GLO | kilogram |  | production | Anode | energy storage
Negative electrode paste | 0.43 | carculator db | GLO | kilogram |  | technosphere | Negative electrode paste | energy storage
Activity | Stack
location | GLO
production amount | 1
reference product | Stack
type | process
unit | kilowatt
worksheet name | None
source | Miotti, M., Hofer, J. & Bauer, C. Integrated environmental and economic assessment of current and future fuel cell vehicles. Int J Life Cycle Assess 22, 94ï¿½110 (2017). https://doi.org/10.1007/s11367-015-0986-4
description
special remark
comment
Exchanges
name | amount | database | location | unit | categories | type | reference product | tag
Stack | 1 | carculator db | GLO | kilowatt |  | production | Stack | energy storage
Membrane | 1 | carculator db | GLO | kilowatt |  | technosphere | Membrane | energy storage
MEA hot pressing | 0.084508 | carculator db | GLO | kilogram |  | technosphere | MEA hot pressing | energy storage
Gas Diffusion Layer | 1 | carculator db | GLO | kilowatt |  | technosphere | Gas Diffusion Layer | energy storage
Catalyst layer | 1 | carculator db | GLO | kilowatt |  | technosphere | Catalyst layer | energy storage
End plate | 1 | carculator db | GLO | kilowatt |  | technosphere | End plate | energy storage
Bipolar plate | 1 | carculator db | GLO | kilowatt |  | technosphere | Bipolar plate | energy storage
Tie-rods | 0.072841 | carculator db | GLO | kilogram |  | technosphere | Tie-rods | energy storage
Activity | Module packaging
location | GLO
production amount | 1
reference product | Module packaging
type | process
unit | kilogram
worksheet name | None
source | Tobias S. Schmidt, Martin Beuse, Xiaojin Zhang, Bjarne Steffen, Simon F. Schneider, Alejandro Pena-Bello, Christian Bauer, and David Parra, Additional Emissions and Cost from Storing Electricity in Stationary Battery Systems, Environmental Science & Technology 2019 53 (7), 3379-3390, doi: 10.1021/acs.est.8b05317
description
special remark
comment
Exchanges
name | amount | database | location | unit | categories | type | reference product | tag
market for transport, freight, lorry >32 metric ton, EURO3 | 0.1 | carculator db | RoW | ton kilometer |  | technosphere | transport, freight, lorry >32 metric ton, EURO3 | other
Module packaging | 1 | carculator db | GLO | kilogram |  | production | Module packaging | energy storage
market for transport, freight train | 0.2 | carculator db | Europe without Switzerland | ton kilometer |  | technosphere | transport, freight train | other
End-busbar copper | 0.0049 | carculator db | GLO | kilogram |  | technosphere | End-busbar copper | energy storage
Module fasteners | 0.048 | carculator db | GLO | kilogram |  | technosphere | Module fasteners | energy storage
market for precious metal refinery | 1.9e-08 | carculator db | GLO | unit |  | technosphere | precious metal refinery | other
Bimetallic busbars and washers | 0.034 | carculator db | GLO | kilogram |  | technosphere | Bimetallic busbars and washers | energy storage
Module lid | 0.028 | carculator db | GLO | kilogram |  | technosphere | Module lid | energy storage
Outer frame | 0.48 | carculator db | GLO | kilogram |  | technosphere | Outer frame | energy storage
End-busbar aluminum | 0.0016 | carculator db | GLO | kilogram |  | technosphere | End-busbar aluminum | energy storage
Inner frame | 0.4 | carculator db | GLO | kilogram |  | technosphere | Inner frame | energy storage
Activity | Lithium iron phosphate [LiFePO4]
location | JP
production amount | 1
reference product | Lithium iron phosphate [LiFePO4]
type | process
unit | kilogram
worksheet name | None
source | Tobias S. Schmidt, Martin Beuse, Xiaojin Zhang, Bjarne Steffen, Simon F. Schneider, Alejandro Pena-Bello, Christian Bauer, and David Parra, Additional Emissions and Cost from Storing Electricity in Stationary Battery Systems, Environmental Science & Technology 2019 53 (7), 3379-3390, doi: 10.1021/acs.est.8b05317
description
special remark
comment
Exchanges
name | amount | database | location | unit | categories | type | reference product | tag
market for lithium hydroxide | 0.46 | carculator db | GLO | kilogram |  | technosphere | lithium hydroxide | other
Lithium iron phosphate [LiFePO4] | 1 | carculator db | JP | kilogram |  | production | Lithium iron phosphate [LiFePO4] | other
market for water, deionised | 46 | carculator db | RoW | kilogram |  | technosphere | water, deionised | other
market for phosphoric acid, industrial grade, without water, in 85% solution state | 0.65 | carculator db | GLO | kilogram |  | technosphere | phosphoric acid, industrial grade, without water, in 85% solution state | other
Heat, waste | 1.5 | biosphere3 | None | megajoule | air | biosphere |  | other
Iron, ion | 0.019 | biosphere3 | None | kilogram | water | biosphere |  | other
market for heat, from steam, in chemical industry | 15 | carculator db | RoW | megajoule |  | technosphere | heat, from steam, in chemical industry | other
Phosphate | 0.032 | biosphere3 | None | kilogram | water | biosphere |  | other
Lithium, ion | 0.1 | biosphere3 | None | kilogram | water | biosphere |  | energy storage
market for chemical factory, organics | 4e-10 | carculator db | GLO | unit |  | technosphere | chemical factory, organics | other
market for iron sulfate | 1 | carculator db | RoW | kilogram |  | technosphere | iron sulfate | other
market for transport, freight train | 0.682 | ecoinvent | Europe without Switzerland | ton kilometer |  | technosphere | transport, freight train | other
market for transport, freight, lorry >32 metric ton, EURO4 | 0.211 | ecoinvent | RER | ton kilometer |  | technosphere | transport, freight, lorry >32 metric ton, EURO4 | other
Activity | Clamps and fasteners
location | GLO
production amount | 1
reference product | Clamps and fasteners
type | process
unit | kilogram
worksheet name | None
source | Tobias S. Schmidt, Martin Beuse, Xiaojin Zhang, Bjarne Steffen, Simon F. Schneider, Alejandro Pena-Bello, Christian Bauer, and David Parra, Additional Emissions and Cost from Storing Electricity in Stationary Battery Systems, Environmental Science & Technology 2019 53 (7), 3379-3390, doi: 10.1021/acs.est.8b05317
description
special remark
comment
Exchanges
name | amount | database | location | unit | categories | type | reference product | tag
Clamps and fasteners | 1 | carculator db | GLO | kilogram |  | production | Clamps and fasteners | energy storage
market for steel, low-alloyed | 1 | carculator db | GLO | kilogram |  | technosphere | steel, low-alloyed | other
market for metal working factory | 4.6e-10 | carculator db | GLO | unit |  | technosphere | metal working factory | other
market for metal working, average for steel product manufacturing | 1 | carculator db | GLO | kilogram |  | technosphere | metal working, average for steel product manufacturing | other
market for transport, freight train | 0.2 | ecoinvent | Europe without Switzerland | ton kilometer |  | technosphere | transport, freight train | other
market for transport, freight, lorry >32 metric ton, EURO4 | 0.1 | ecoinvent | RER | ton kilometer |  | technosphere | transport, freight, lorry >32 metric ton, EURO4 | other
Activity | Membrane
location | GLO
production amount | 1
reference product | Membrane
type | process
unit | kilowatt
worksheet name | None
source | Miotti, M., Hofer, J. & Bauer, C. Integrated environmental and economic assessment of current and future fuel cell vehicles. Int J Life Cycle Assess 22, 94ï¿½110 (2017). https://doi.org/10.1007/s11367-015-0986-4
description
special remark
comment
Exchanges
name | amount | database | location | unit | categories | type | reference product | tag
Membrane | 1 | carculator db | GLO | kilowatt |  | production | Membrane | energy storage
sulfuric acid production | 0.0081216 | carculator db | RoW | kilogram |  | technosphere | sulfuric acid | other
tetrafluoroethylene production | 0.010926 | carculator db | RoW | kilogram |  | technosphere | tetrafluoroethylene | other
market for titanium dioxide | 0.001905 | carculator db | RoW | kilogram |  | technosphere | titanium dioxide | other
market for transport, freight train | 0.01181 | ecoinvent | Europe without Switzerland | ton kilometer |  | technosphere | transport, freight train | other
market for transport, freight, lorry >32 metric ton, EURO4 | 0.0020953 | ecoinvent | RER | ton kilometer |  | technosphere | transport, freight, lorry >32 metric ton, EURO4 | other
Activity | Hydrogen, gaseous, 25 bar, from heatpipe reformer gasification of woody biomass with CCS, at gasification plant
location | RER
production amount | 1
reference product | Hydrogen, gaseous, 25 bar
type | process
unit | kilogram
worksheet name | None
source | Antonini, C., Treyer, K., Moioli, E., Bauer, C., Marco, M. Hydrogen from Wood Gasification with CCS - a Techno-Environmental Analysis of Production and Use as Transport Fuel (in Review). Sustain. Energy Fuels 2020
description
special remark
comment
Exchanges
name | amount | database | location | unit | categories | type | reference product | tag
market for liquid storage tank, chemicals, organics | 2.5463e-09 | carculator db | GLO | unit |  | technosphere | liquid storage tank, chemicals, organics | other
synthetic gas factory construction | 5.3483e-10 | carculator db | CH | unit |  | technosphere | synthetic gas factory | energy chain
Hydrogen, gaseous, 25 bar, from heatpipe reformer gasification of woody biomass with CCS, at gasification plant | 1 | carculator db | RER | kilogram |  | production | Hydrogen, gaseous, 25 bar | other
treatment of wastewater, average, capacity 1E9l/year | 0.007398 | carculator db | Europe without Switzerland | cubic meter |  | technosphere | wastewater, average | other
CO2 storage/at H2 production plant, pre, pipeline 200km, storage 1000m | 10.6899 | carculator db | RER | kilogram |  | technosphere | CO2 storage/at H2 production plant, pre, pipeline 200km, storage 1000m | energy chain
Carbon dioxide, from soil or biomass stock | 7.9364 | biosphere3 | None | kilogram | air | biosphere |  | direct - exhaust
treatment of wood ash mixture, pure, municipal incineration | 2.8615e-07 | carculator db | Europe without Switzerland | kilogram |  | technosphere | wood ash mixture, pure | other
market for wood chips, wet, measured as dry mass, CF = -1 | 10.2846 | carculator db | Europe without Switzerland | kilogram |  | technosphere | wood chips, wet, measured as dry mass, CF = -1 | other
market for water, deionised | 15.7779 | carculator db | Europe without Switzerland | kilogram |  | technosphere | water, deionised | other
Activity | Tab Aluminum
location | GLO
production amount | 1
reference product | Tab Aluminum
type | process
unit | kilogram
worksheet name | None
source | Tobias S. Schmidt, Martin Beuse, Xiaojin Zhang, Bjarne Steffen, Simon F. Schneider, Alejandro Pena-Bello, Christian Bauer, and David Parra, Additional Emissions and Cost from Storing Electricity in Stationary Battery Systems, Environmental Science & Technology 2019 53 (7), 3379-3390, doi: 10.1021/acs.est.8b05317
description
special remark
comment
Exchanges
name | amount | database | location | unit | categories | type | reference product | tag
Tab Aluminum | 1 | carculator db | GLO | kilogram |  | production | Tab Aluminum | energy storage
aluminium ingot, primary, to aluminium, wrought alloy market | 1 | carculator db | GLO | kilogram |  | technosphere | aluminium, wrought alloy | other
market for sheet rolling, aluminium | 1 | carculator db | GLO | kilogram |  | technosphere | sheet rolling, aluminium | other
market for aluminium casting facility | 1.5e-10 | carculator db | GLO | unit |  | technosphere | aluminium casting facility | other
market for transport, freight train | 0.2 | ecoinvent | Europe without Switzerland | ton kilometer |  | technosphere | transport, freight train | other
market for transport, freight, lorry >32 metric ton, EURO4 | 0.1 | ecoinvent | RER | ton kilometer |  | technosphere | transport, freight, lorry >32 metric ton, EURO4 | other
Activity | NCA electrode material (LiNi0.8Co0.15Al0.05O2)
location | JP
production amount | 1
reference product | NCA electrode material (LiNi0.8Co0.15Al0.05O2)
type | process
unit | kilogram
worksheet name | None
source | Tobias S. Schmidt, Martin Beuse, Xiaojin Zhang, Bjarne Steffen, Simon F. Schneider, Alejandro Pena-Bello, Christian Bauer, and David Parra, Additional Emissions and Cost from Storing Electricity in Stationary Battery Systems, Environmental Science & Technology 2019 53 (7), 3379-3390, doi: 10.1021/acs.est.8b05317
description
special remark
comment
Exchanges
name | amount | database | location | unit | categories | type | reference product | tag
market for sodium hydroxide, without water, in 50% solution state | 1.25 | carculator db | GLO | kilogram |  | technosphere | sodium hydroxide, without water, in 50% solution state | other
nitric acid production, product in 50% solution state | 1.97 | carculator db | RER w/o RU | kilogram |  | technosphere | nitric acid, without water, in 50% solution state | other
NCA electrode material (LiNi0.8Co0.15Al0.05O2) | 1 | carculator db | JP | kilogram |  | production | NCA electrode material (LiNi0.8Co0.15Al0.05O2) | energy storage
heat production, natural gas, at industrial furnace low-NOx >100kW | 2.96 | carculator db | Europe without Switzerland | megajoule |  | technosphere | heat, district or industrial, natural gas | other
lithium hydroxide production | 0.27 | carculator db | GLO | kilogram |  | technosphere | lithium hydroxide | energy storage
aluminium hydroxide production | 0.04 | carculator db | CN | kilogram |  | technosphere | aluminium hydroxide | other
cobalt production | 0.09 | carculator db | GLO | kilogram |  | technosphere | cobalt | energy storage
Nitrogen oxides | 1.37 | biosphere3 | None | kilogram | air::urban air close to ground | biosphere |  | direct - exhaust
treatment of wastewater, average, capacity 1E9l/year | -0.05 | carculator db | CH | cubic meter |  | technosphere | wastewater, average | other
market for tap water | 55 | carculator db | Europe without Switzerland | kilogram |  | technosphere | tap water | other
nickel mine operation and benefication to nickel concentrate, 7% Ni | 0.49 | carculator db | CN | kilogram |  | technosphere | nickel concentrate, 7% Ni | other
market group for electricity, medium voltage | 1.88 | carculator db | World | kilowatt hour |  | technosphere | electricity, medium voltage | energy chain
hydrogen peroxide production, product in 50% solution state | 0.46 | carculator db | RER | kilogram |  | technosphere | hydrogen peroxide, without water, in 50% solution state | energy chain
market for transport, freight train | 2.494 | ecoinvent | Europe without Switzerland | ton kilometer |  | technosphere | transport, freight train | other
market for transport, freight, lorry >32 metric ton, EURO4 | 0.457 | ecoinvent | RER | ton kilometer |  | technosphere | transport, freight, lorry >32 metric ton, EURO4 | other
Activity | Hydrogen, gaseous, 700 bar, from gasification of woody biomass in entrained flow gasifier, with CCS, at fuelling station
location | CH
production amount | 1
reference product | Hydrogen, gaseous, 700 bar
type | process
unit | kilogram
worksheet name | None
source | Antonini, C., Treyer, K., Moioli, E., Bauer, C., Marco, M. Hydrogen from Wood Gasification with CCS - a Techno-Environmental Analysis of Production and Use as Transport Fuel (in Review). Sustain. Energy Fuels 2020
description | Hydrogen compressed from 25 bar to 700 bar. Electricity for compression: 3.2 kWh/kg H2 @ 700 bar, according to U.S. Department of Energy 2009 (https://www.hydrogen.energy.gov/pdfs/9013_energy_requirements_for_hydrogen_gas_compression.pdf). Includes 250 km of high-pressure truck transport to fuelling station. Includes 2% loss from the H2 plant to the vehicle tank.
special remark
comment
Exchanges
name | amount | database | location | unit | categories | type | reference product | tag
storage module, high pressure, at fuelling station | 1.6931e-07 | carculator db | GLO | unit |  | technosphere | storage module, high pressure, at fuelling station | energy storage
Hydrogen, gaseous, 700 bar, from gasification of woody biomass in entrained flow gasifier, with CCS, at fuelling station | 1 | carculator db | CH | kilogram |  | production | Hydrogen, gaseous, 700 bar | other
transport, freight, lorry 16-32 metric ton, EURO6 | 0.25 | carculator db | RER | ton kilometer |  | technosphere | transport, freight, lorry 16-32 metric ton, EURO6 | other
Hydrogen, gaseous, 25 bar, from gasification of woody biomass in entrained flow gasifier, with CCS, at gasification plant | 1.02 | carculator db | CH | kilogram |  | technosphere | Hydrogen, gaseous, 25 bar | other
Disposal, hydrogen fuelling station | 1.6931e-07 | carculator db | RER | unit |  | technosphere | Disposal, hydrogen fuelling station | energy chain
Hydrogen refuelling station, SMR | 1.6931e-07 | carculator db | GLO | unit |  | technosphere | Hydrogen refuelling station, SMR | energy chain
Activity | Diesel, synthetic, from electrolysis-based hydrogen, economic allocation, at fuelling station
location | RER
production amount | 1
reference product | diesel, synthetic, vehicle grade
type | process
unit | kilogram
worksheet name | None
source | Van Der Giesen, C., Kleijn, R., Kramer, G. J. Energy and Climate Impacts of Producing Synthetic Hydrocarbon Fuels from CO2. Environ. Sci. Technol. 2014, 48 (12), 7111ï¿½7121. https://doi.org/10.1021/es500191g.
description | Adapted from van der Giesen et al. 2014. LHV: 43.3 MJ/kg, Formula: C13H18, Density: 7551 kg/m3. Economic allocation between 3 other co-products. Allocation key for this co-product: 16%. Post corrected to preserve carbon balance.
special remark
comment
Exchanges
name | amount | database | location | unit | categories | type | reference product | tag
market for rainwater mineral oil storage | -7.5e-05 | carculator db | Europe without Switzerland | cubic meter |  | technosphere | rainwater mineral oil storage | other
Diesel production, synthetic, Fischer Tropsch process, economic allocation | 1.0006 | carculator db | RER | kilogram |  | technosphere | Diesel, synthetic | energy chain
treatment of wastewater, average, capacity 1E9l/year | -6.89e-07 | carculator db | Europe without Switzerland | cubic meter |  | technosphere | wastewater, average | other
Diesel, synthetic, from electrolysis-based hydrogen, economic allocation, at fuelling station | 1 | carculator db | RER | kilogram |  | production | diesel, synthetic, vehicle grade | other
market for transport, freight, lorry, unspecified | 0.0326 | carculator db | RER | ton kilometer |  | technosphere | transport, freight, lorry, unspecified | other
market for transport, freight train | 0.0336 | carculator db | Europe without Switzerland | ton kilometer |  | technosphere | transport, freight train | other
infrastructure construction, for regional distribution of oil product | 2.6e-10 | carculator db | RER | unit |  | technosphere | infrastructure, for regional distribution of oil product | other
market for heat, central or small-scale, other than natural gas | 0.000584 | carculator db | CH | megajoule |  | technosphere | heat, central or small-scale, other than natural gas | other
market for municipal solid waste | -6.27e-06 | carculator db | CH | kilogram |  | technosphere | municipal solid waste | other
market for tap water | 0.000689 | carculator db | Europe without Switzerland | kilogram |  | technosphere | tap water | other
market for fly ash and scrubber sludge | -0.000168 | carculator db | Europe without Switzerland | kilogram |  | technosphere | fly ash and scrubber sludge | other
Activity | Coating and curing, general manufacturing
location | GLO
production amount | 1
reference product | Coating and curing, general manufacturing
type | process
unit | square meter
worksheet name | None
source | Miotti, M., Hofer, J. & Bauer, C. Integrated environmental and economic assessment of current and future fuel cell vehicles. Int J Life Cycle Assess 22, 94ï¿½110 (2017). https://doi.org/10.1007/s11367-015-0986-4
description
special remark
comment
Exchanges
name | amount | database | location | unit | categories | type | reference product | tag
Coating and curing, general manufacturing | 1 | carculator db | GLO | square meter |  | production | Coating and curing, general manufacturing | energy storage
Heat, waste | 4.68 | biosphere3 | None | megajoule | air | biosphere |  | other
metal coating facility construction | 3.33e-07 | carculator db | RoW | unit |  | technosphere | metal coating facility | other
treatment of hazardous waste, hazardous waste incineration | 0.031 | carculator db | RoW | kilogram |  | technosphere | hazardous waste, for incineration | other
heat production, natural gas, at industrial furnace low-NOx >100kW | 34.4 | carculator db | RoW | megajoule |  | technosphere | heat, district or industrial, natural gas | other
market for water, decarbonised | 6.54e-06 | carculator db | RoW | kilogram |  | technosphere | water, decarbonised | other
lubricating oil production | 0.0172 | carculator db | RoW | kilogram |  | technosphere | lubricating oil | other
NMVOC, non-methane volatile organic compounds, unspecified origin | 0.000482 | biosphere3 | None | kilogram | air | biosphere |  | direct - exhaust
market group for electricity, medium voltage | 1.3 | carculator db | World | kilowatt hour |  | technosphere | electricity, medium voltage | energy chain
market for transport, freight train | 0.0007568 | ecoinvent | Europe without Switzerland | ton kilometer |  | technosphere | transport, freight train | other
market for transport, freight, lorry >32 metric ton, EURO4 | 0.0013248 | ecoinvent | RER | ton kilometer |  | technosphere | transport, freight, lorry >32 metric ton, EURO4 | other
market for transport, freight, inland waterways, barge | 0.011524 | ecoinvent | RER | ton kilometer |  | technosphere | transport, freight, inland waterways, barge | other
Activity | Thermal pad
location | GLO
production amount | 1
reference product | Thermal pad
type | process
unit | kilogram
worksheet name | None
source | Tobias S. Schmidt, Martin Beuse, Xiaojin Zhang, Bjarne Steffen, Simon F. Schneider, Alejandro Pena-Bello, Christian Bauer, and David Parra, Additional Emissions and Cost from Storing Electricity in Stationary Battery Systems, Environmental Science & Technology 2019 53 (7), 3379-3390, doi: 10.1021/acs.est.8b05317
description
special remark
comment
Exchanges
name | amount | database | location | unit | categories | type | reference product | tag
market for injection moulding | 1 | carculator db | GLO | kilogram |  | technosphere | injection moulding | energy storage
Thermal pad | 1 | carculator db | GLO | kilogram |  | production | Thermal pad | energy storage
market for glass fibre | 0.1 | carculator db | GLO | kilogram |  | technosphere | glass fibre | energy storage
market for acrylonitrile-butadiene-styrene copolymer | 0.6 | carculator db | GLO | kilogram |  | technosphere | acrylonitrile-butadiene-styrene copolymer | other
market for plastic processing factory | 7.4e-10 | carculator db | GLO | unit |  | technosphere | plastic processing factory | other
market for silicon, electronics grade | 0.3 | carculator db | GLO | kilogram |  | technosphere | silicon, electronics grade | other
market for transport, freight train | 0.56 | ecoinvent | Europe without Switzerland | ton kilometer |  | technosphere | transport, freight train | other
market for transport, freight, lorry >32 metric ton, EURO4 | 0.2 | ecoinvent | RER | ton kilometer |  | technosphere | transport, freight, lorry >32 metric ton, EURO4 | other
Activity | Biomethane, gaseous, 5 bar, from sewage sludge fermentation, at fuelling station
location | RER
production amount | 1
reference product | biomethane, high pressure
type | process
unit | kilogram
worksheet name | None
source | Zhang, X., Witte, J., Schildhauer, T., Bauer, C. Life Cycle Assessment of Power-to-Gas with Biogas as the Carbon Source. Sustain. Energy Fuels 2020, 4 (3), 1427ï¿½1436. https://doi.org/10.1039/c9se00986h
description
special remark
comment
Exchanges
name | amount | database | location | unit | categories | type | reference product | tag
Biomethane, gaseous, 5 bar, from sewage sludge fermentation, at fuelling station | 1 | carculator db | RER | kilogram |  | production | biomethane, high pressure | other
Methane, non-fossil | 0.00030042 | biosphere3 | None | kilogram | air | biosphere |  | energy chain
market for natural gas service station | 8.48e-08 | carculator db | GLO | unit |  | technosphere | natural gas service station | other
Carbon dioxide, non-fossil | 1.3861e-05 | biosphere3 | None | kilogram | air | biosphere |  | direct - exhaust
market for heat, central or small-scale, biomethane | 0.041394 | carculator db | Europe without Switzerland | megajoule |  | technosphere | heat, central or small-scale, biomethane | other
Hydrogen sulfide | 4.3994e-09 | biosphere3 | None | kilogram | air | biosphere |  | energy chain
biogas upgrading - sewage sludge - amine scrubbing - best | 1.02 | carculator db | RER | kilogram |  | technosphere | biogas upgrading - sewage sludge - amine scrubbing - best | energy chain
pipeline construction, natural gas, high pressure distribution network | 2.3378e-08 | carculator db | Europe without Switzerland | kilometer |  | technosphere | pipeline, natural gas, high pressure distribution network | other
Nitrogen | 1.2042e-06 | biosphere3 | None | kilogram | air | biosphere |  | other
Activity | Electrolyte, LFP
location | JP
production amount | 1
reference product | Electrolyte, LFP
type | process
unit | kilogram
worksheet name | None
source | Tobias S. Schmidt, Martin Beuse, Xiaojin Zhang, Bjarne Steffen, Simon F. Schneider, Alejandro Pena-Bello, Christian Bauer, and David Parra, Additional Emissions and Cost from Storing Electricity in Stationary Battery Systems, Environmental Science & Technology 2019 53 (7), 3379-3390, doi: 10.1021/acs.est.8b05317
description
special remark
comment
Exchanges
name | amount | database | location | unit | categories | type | reference product | tag
Electrolyte, LFP | 1 | carculator db | JP | kilogram |  | production | Electrolyte, LFP | energy storage
market for lithium hexafluorophosphate | 0.106 | carculator db | GLO | kilogram |  | technosphere | lithium hexafluorophosphate | other
market for ethylene carbonate | 0.894 | carculator db | GLO | kilogram |  | technosphere | ethylene carbonate | other
market for transport, freight train | 0.6 | ecoinvent | Europe without Switzerland | ton kilometer |  | technosphere | transport, freight train | other
market for transport, freight, lorry >32 metric ton, EURO4 | 0.1 | ecoinvent | RER | ton kilometer |  | technosphere | transport, freight, lorry >32 metric ton, EURO4 | other
Activity | Hydrogen, gaseous, 25 bar, from gasification of woody biomass in entrained flow gasifier, with CCS, at gasification plant
location | CH
production amount | 1
reference product | Hydrogen, gaseous, 25 bar
type | process
unit | kilogram
worksheet name | None
source | Antonini, C., Treyer, K., Moioli, E., Bauer, C., Marco, M. Hydrogen from Wood Gasification with CCS - a Techno-Environmental Analysis of Production and Use as Transport Fuel (in Review). Sustain. Energy Fuels 2020
description
special remark
comment
Exchanges
name | amount | database | location | unit | categories | type | reference product | tag
market for liquid storage tank, chemicals, organics | 2.5463e-09 | carculator db | GLO | unit |  | technosphere | liquid storage tank, chemicals, organics | other
synthetic gas factory construction | 5.3483e-10 | carculator db | CH | unit |  | technosphere | synthetic gas factory | energy chain
Hydrogen, gaseous, 25 bar, from gasification of woody biomass in entrained flow gasifier, with CCS, at gasification plant | 1 | carculator db | CH | kilogram |  | production | Hydrogen, gaseous, 25 bar | other
CO2 storage/at H2 production plant, pre, pipeline 200km, storage 1000m | 19.5856 | carculator db | RER | kilogram |  | technosphere | CO2 storage/at H2 production plant, pre, pipeline 200km, storage 1000m | energy chain
market for wood chips, wet, measured as dry mass, CF = -1 | 11.6966 | carculator db | CH | kilogram |  | technosphere | wood chips, wet, measured as dry mass, CF = -1 | other
market for water, deionised | 15.9263 | carculator db | CH | kilogram |  | technosphere | water, deionised | other
Carbon dioxide, from soil or biomass stock | 0.48634 | biosphere3 | None | kilogram | air | biosphere |  | direct - exhaust
treatment of wastewater, average, capacity 1E9l/year | 0.012439 | carculator db | CH | cubic meter |  | technosphere | wastewater, average | other
Activity | Battery retention
location | GLO
production amount | 1
reference product | Battery retention
type | process
unit | kilogram
worksheet name | None
source | Tobias S. Schmidt, Martin Beuse, Xiaojin Zhang, Bjarne Steffen, Simon F. Schneider, Alejandro Pena-Bello, Christian Bauer, and David Parra, Additional Emissions and Cost from Storing Electricity in Stationary Battery Systems, Environmental Science & Technology 2019 53 (7), 3379-3390, doi: 10.1021/acs.est.8b05317
description
special remark
comment
Exchanges
name | amount | database | location | unit | categories | type | reference product | tag
Battery retention | 1 | carculator db | GLO | kilogram |  | production | Battery retention | energy storage
Strap retention | 0.087 | carculator db | GLO | kilogram |  | technosphere | Strap retention | energy storage
Heat transfer plate | 0.46 | carculator db | GLO | kilogram |  | technosphere | Heat transfer plate | energy storage
market for synthetic rubber | 0.1 | carculator db | GLO | kilogram |  | technosphere | synthetic rubber | other
Lower retention | 0.35 | carculator db | GLO | kilogram |  | technosphere | Lower retention | energy storage
market for transport, freight train | 0.02 | ecoinvent | Europe without Switzerland | ton kilometer |  | technosphere | transport, freight train | other
market for transport, freight, lorry >32 metric ton, EURO4 | 0.01 | ecoinvent | RER | ton kilometer |  | technosphere | transport, freight, lorry >32 metric ton, EURO4 | other
Activity | Fuel tank, compressed hydrogen gas, 700bar, with aluminium liner
location | RER
production amount | 1
reference product | Hydrogen tank
type | process
unit | kilogram
worksheet name | None
source | Evangelisti et al. 2017, doi: 10.1016/j.jclepro.2016.11.159
description | An aluminium lined hydrogen tank (Type III), weighting 93 kg per unit.
special remark
comment
Exchanges
name | amount | database | location | unit | categories | type | reference product | tag
market group for electricity, low voltage | 0.17658 | carculator db | EUR | kilowatt hour |  | technosphere | electricity, low voltage | energy chain
Fuel tank, compressed hydrogen gas, 700bar, with aluminium liner | 1 | carculator db | RER | kilogram |  | production | Hydrogen tank | energy storage
metal working, average for chromium steel product manufacturing | 0.11388 | carculator db | RER | kilogram |  | technosphere | metal working, average for chromium steel product manufacturing | other
Textile, carbon cloth | 0.21369 | carculator db | GLO | kilogram |  | technosphere | Textile, carbon cloth | energy storage
market for polyurethane, flexible foam | 0.049903 | carculator db | RER | kilogram |  | technosphere | polyurethane, flexible foam | other
market for glass fibre | 0.06014 | carculator db | GLO | kilogram |  | technosphere | glass fibre | energy storage
market for aluminium alloy, AlLi | 0.45937 | carculator db | GLO | kilogram |  | technosphere | aluminium alloy, AlLi | other
market for sheet rolling, aluminium | 0.38387 | carculator db | GLO | kilogram |  | technosphere | sheet rolling, aluminium | other
epoxy resin production, liquid | 0.31989 | carculator db | RER | kilogram |  | technosphere | epoxy resin, liquid | energy storage
market for steel, chromium steel 18/8 | 0.11388 | carculator db | GLO | kilogram |  | technosphere | steel, chromium steel 18/8 | other
market for transport, freight train | 0.22469 | ecoinvent | Europe without Switzerland | ton kilometer |  | technosphere | transport, freight train | other
market for transport, freight, lorry >32 metric ton, EURO4 | 0.10032 | ecoinvent | RER | ton kilometer |  | technosphere | transport, freight, lorry >32 metric ton, EURO4 | other
Activity | Hydrogen, gaseous, 25 bar, from gasification of woody biomass in entrained flow gasifier, at gasification plant
location | RER
production amount | 1
reference product | Hydrogen, gaseous, 25 bar
type | process
unit | kilogram
worksheet name | None
source | Antonini, C., Treyer, K., Moioli, E., Bauer, C., Marco, M. Hydrogen from Wood Gasification with CCS - a Techno-Environmental Analysis of Production and Use as Transport Fuel (in Review). Sustain. Energy Fuels 2020
description
special remark
comment
Exchanges
name | amount | database | location | unit | categories | type | reference product | tag
market for liquid storage tank, chemicals, organics | 2.5463e-09 | carculator db | GLO | unit |  | technosphere | liquid storage tank, chemicals, organics | other
treatment of wastewater, average, capacity 1E9l/year | 0.012439 | carculator db | Europe without Switzerland | cubic meter |  | technosphere | wastewater, average | other
Hydrogen, gaseous, 25 bar, from gasification of woody biomass in entrained flow gasifier, at gasification plant | 1 | carculator db | RER | kilogram |  | production | Hydrogen, gaseous, 25 bar | other
Carbon dioxide, from soil or biomass stock | 20.07 | biosphere3 | None | kilogram | air | biosphere |  | direct - exhaust
market for wood chips, wet, measured as dry mass, CF = -1 | 11.6966 | carculator db | Europe without Switzerland | kilogram |  | technosphere | wood chips, wet, measured as dry mass, CF = -1 | other
synthetic gas factory construction | 5.3483e-10 | carculator db | RoW | unit |  | technosphere | synthetic gas factory | energy chain
market for water, deionised | 15.9055 | carculator db | Europe without Switzerland | kilogram |  | technosphere | water, deionised | other
Activity | Manifolds
location | GLO
production amount | 1
reference product | Manifolds
type | process
unit | kilogram
worksheet name | None
source | Tobias S. Schmidt, Martin Beuse, Xiaojin Zhang, Bjarne Steffen, Simon F. Schneider, Alejandro Pena-Bello, Christian Bauer, and David Parra, Additional Emissions and Cost from Storing Electricity in Stationary Battery Systems, Environmental Science & Technology 2019 53 (7), 3379-3390, doi: 10.1021/acs.est.8b05317
description
special remark
comment
Exchanges
name | amount | database | location | unit | categories | type | reference product | tag
aluminium ingot, primary, to aluminium, wrought alloy market | 1 | carculator db | GLO | kilogram |  | technosphere | aluminium, wrought alloy | other
Manifolds | 1 | carculator db | GLO | kilogram |  | production | Manifolds | energy storage
market for metal working, average for aluminium product manufacturing | 1 | carculator db | GLO | kilogram |  | technosphere | metal working, average for aluminium product manufacturing | other
market for aluminium casting facility | 1.5e-10 | carculator db | GLO | unit |  | technosphere | aluminium casting facility | other
market for transport, freight train | 0.2 | ecoinvent | Europe without Switzerland | ton kilometer |  | technosphere | transport, freight train | other
market for transport, freight, lorry >32 metric ton, EURO4 | 0.1 | ecoinvent | RER | ton kilometer |  | technosphere | transport, freight, lorry >32 metric ton, EURO4 | other
Activity | Hydrogen, gaseous, 25 bar, from heatpipe reformer gasification of woody biomass, at gasification plant
location | RER
production amount | 1
reference product | Hydrogen, gaseous, 25 bar
type | process
unit | kilogram
worksheet name | None
source | Antonini, C., Treyer, K., Moioli, E., Bauer, C., Marco, M. Hydrogen from Wood Gasification with CCS - a Techno-Environmental Analysis of Production and Use as Transport Fuel (in Review). Sustain. Energy Fuels 2020
description
special remark
comment
Exchanges
name | amount | database | location | unit | categories | type | reference product | tag
market for liquid storage tank, chemicals, organics | 2.5463e-09 | carculator db | GLO | unit |  | technosphere | liquid storage tank, chemicals, organics | other
synthetic gas factory construction | 5.3483e-10 | carculator db | CH | unit |  | technosphere | synthetic gas factory | energy chain
treatment of wastewater, average, capacity 1E9l/year | 0.007398 | carculator db | Europe without Switzerland | cubic meter |  | technosphere | wastewater, average | other
Hydrogen, gaseous, 25 bar, from heatpipe reformer gasification of woody biomass, at gasification plant | 1 | carculator db | RER | kilogram |  | production | Hydrogen, gaseous, 25 bar | other
Carbon dioxide, from soil or biomass stock | 18.6261 | biosphere3 | None | kilogram | air | biosphere |  | direct - exhaust
treatment of wood ash mixture, pure, municipal incineration | 2.8615e-07 | carculator db | Europe without Switzerland | kilogram |  | technosphere | wood ash mixture, pure | other
market for wood chips, wet, measured as dry mass, CF = -1 | 10.2846 | carculator db | Europe without Switzerland | kilogram |  | technosphere | wood chips, wet, measured as dry mass, CF = -1 | other
market for water, deionised | 15.7776 | carculator db | Europe without Switzerland | kilogram |  | technosphere | water, deionised | other
Activity | End-busbar copper
location | GLO
production amount | 1
reference product | End-busbar copper
type | process
unit | kilogram
worksheet name | None
source | Tobias S. Schmidt, Martin Beuse, Xiaojin Zhang, Bjarne Steffen, Simon F. Schneider, Alejandro Pena-Bello, Christian Bauer, and David Parra, Additional Emissions and Cost from Storing Electricity in Stationary Battery Systems, Environmental Science & Technology 2019 53 (7), 3379-3390, doi: 10.1021/acs.est.8b05317
description
special remark
comment
Exchanges
name | amount | database | location | unit | categories | type | reference product | tag
market for injection moulding | 0.031 | carculator db | GLO | kilogram |  | technosphere | injection moulding | energy storage
market for metal working factory | 4.4e-10 | carculator db | GLO | unit |  | technosphere | metal working factory | other
market for copper, anode | 0.15 | carculator db | GLO | kilogram |  | technosphere | copper, anode | energy storage
End-busbar copper | 1 | carculator db | GLO | kilogram |  | production | End-busbar copper | energy storage
market for metal working, average for copper product manufacturing | 0.97 | carculator db | GLO | kilogram |  | technosphere | metal working, average for copper product manufacturing | other
market for acrylonitrile-butadiene-styrene copolymer | 0.031 | carculator db | GLO | kilogram |  | technosphere | acrylonitrile-butadiene-styrene copolymer | other
market for plastic processing factory | 2.3e-11 | carculator db | GLO | unit |  | technosphere | plastic processing factory | other
market for transport, freight train | 0.0424 | ecoinvent | Europe without Switzerland | ton kilometer |  | technosphere | transport, freight train | other
market for transport, freight, lorry >32 metric ton, EURO4 | 0.0212 | ecoinvent | RER | ton kilometer |  | technosphere | transport, freight, lorry >32 metric ton, EURO4 | other
Activity | Biodiesel, from algae, at fuelling station
location | RER
production amount | 1
reference product | biodiesel, vehicle grade
type | process
unit | kilogram
worksheet name | None
source | Cozzolini, F. Life Cycle Assessment of Biofuels in EU/CH, 2018.
description | Internal document to PSI. Inventories on first, second and third generation biofuels production. Has NOT been peer-reviewed.
special remark
comment
Exchanges
name | amount | database | location | unit | categories | type | reference product | tag
market for rainwater mineral oil storage | -7.5e-05 | carculator db | Europe without Switzerland | cubic meter |  | technosphere | rainwater mineral oil storage | other
treatment of wastewater, average, capacity 1E9l/year | -6.89e-07 | carculator db | Europe without Switzerland | cubic meter |  | technosphere | wastewater, average | other
market for transport, freight, lorry, unspecified | 0.0326 | carculator db | RER | ton kilometer |  | technosphere | transport, freight, lorry, unspecified | other
market for transport, freight train | 0.0336 | carculator db | Europe without Switzerland | ton kilometer |  | technosphere | transport, freight train | other
Biodiesel, from algae, at fuelling station | 1 | carculator db | RER | kilogram |  | production | biodiesel, vehicle grade | other
infrastructure construction, for regional distribution of oil product | 2.6e-10 | carculator db | RER | unit |  | technosphere | infrastructure, for regional distribution of oil product | other
market for heat, central or small-scale, other than natural gas | 0.000584 | carculator db | CH | megajoule |  | technosphere | heat, central or small-scale, other than natural gas | other
market for municipal solid waste | -6.27e-06 | carculator db | CH | kilogram |  | technosphere | municipal solid waste | other
market for tap water | 0.000689 | carculator db | Europe without Switzerland | kilogram |  | technosphere | tap water | other
Biodiesel from algae | 1.0006 | carculator db | RER | kilogram |  | technosphere | Biodiesel from algae | energy chain
market for fly ash and scrubber sludge | -0.000168 | carculator db | Europe without Switzerland | kilogram |  | technosphere | fly ash and scrubber sludge | other
Activity | Electrolyte, NCA
location | JP
production amount | 1
reference product | Electrolyte, NCA
type | process
unit | kilogram
worksheet name | None
source | Tobias S. Schmidt, Martin Beuse, Xiaojin Zhang, Bjarne Steffen, Simon F. Schneider, Alejandro Pena-Bello, Christian Bauer, and David Parra, Additional Emissions and Cost from Storing Electricity in Stationary Battery Systems, Environmental Science & Technology 2019 53 (7), 3379-3390, doi: 10.1021/acs.est.8b05317
description
special remark
comment
Exchanges
name | amount | database | location | unit | categories | type | reference product | tag
Electrolyte, NCA | 1 | carculator db | JP | kilogram |  | production | Electrolyte, NCA | energy storage
market for lithium hexafluorophosphate | 0.106 | carculator db | GLO | kilogram |  | technosphere | lithium hexafluorophosphate | other
market for ethylene carbonate | 0.894 | carculator db | GLO | kilogram |  | technosphere | ethylene carbonate | other
market for transport, freight train | 0.6 | ecoinvent | Europe without Switzerland | ton kilometer |  | technosphere | transport, freight train | other
market for transport, freight, lorry >32 metric ton, EURO4 | 0.1 | ecoinvent | RER | ton kilometer |  | technosphere | transport, freight, lorry >32 metric ton, EURO4 | other
Activity | Hydrogen, gaseous, 700 bar, from gasification of woody biomass in entrained flow gasifier, at fuelling station
location | CH
production amount | 1
reference product | Hydrogen, gaseous, 700 bar
type | process
unit | kilogram
worksheet name | None
source | Antonini, C., Treyer, K., Moioli, E., Bauer, C., Marco, M. Hydrogen from Wood Gasification with CCS - a Techno-Environmental Analysis of Production and Use as Transport Fuel (in Review). Sustain. Energy Fuels 2020
description | Hydrogen compressed from 25 bar to 700 bar. Electricity for compression: 3.2 kWh/kg H2 @ 700 bar, according to U.S. Department of Energy 2009 (https://www.hydrogen.energy.gov/pdfs/9013_energy_requirements_for_hydrogen_gas_compression.pdf). Includes 250 km of high-pressure truck transport to fuelling station. Includes 2% loss from the H2 plant to the vehicle tank.
special remark
comment
Exchanges
name | amount | database | location | unit | categories | type | reference product | tag
storage module, high pressure, at fuelling station | 1.6931e-07 | carculator db | GLO | unit |  | technosphere | storage module, high pressure, at fuelling station | energy storage
transport, freight, lorry 16-32 metric ton, EURO6 | 0.25 | carculator db | RER | ton kilometer |  | technosphere | transport, freight, lorry 16-32 metric ton, EURO6 | other
Hydrogen, gaseous, 700 bar, from gasification of woody biomass in entrained flow gasifier, at fuelling station | 1 | carculator db | CH | kilogram |  | production | Hydrogen, gaseous, 700 bar | other
Disposal, hydrogen fuelling station | 1.6931e-07 | carculator db | RER | unit |  | technosphere | Disposal, hydrogen fuelling station | energy chain
Hydrogen refuelling station, SMR | 1.6931e-07 | carculator db | GLO | unit |  | technosphere | Hydrogen refuelling station, SMR | energy chain
Hydrogen, gaseous, 25 bar, from gasification of woody biomass in entrained flow gasifier, at gasification plant | 1.02 | carculator db | CH | kilogram |  | technosphere | Hydrogen, gaseous, 25 bar | other
Activity | Positive active material
location | GLO
production amount | 1
reference product | Positive active material
type | process
unit | kilogram
worksheet name | None
source | Tobias S. Schmidt, Martin Beuse, Xiaojin Zhang, Bjarne Steffen, Simon F. Schneider, Alejandro Pena-Bello, Christian Bauer, and David Parra, Additional Emissions and Cost from Storing Electricity in Stationary Battery Systems, Environmental Science & Technology 2019 53 (7), 3379-3390, doi: 10.1021/acs.est.8b05313
description
special remark
comment
Exchanges
name | amount | database | location | unit | categories | type | reference product | tag
market for lithium hydroxide | 0.25 | carculator db | GLO | kilogram |  | technosphere | lithium hydroxide | other
Heat, waste | 5.5 | biosphere3 | None | megajoule | air | biosphere |  | other
Positive active material | 1 | carculator db | GLO | kilogram |  | production | Positive active material | energy storage
market for heat, future | 0.55 | carculator db | GLO | megajoule |  | technosphere | heat, future | other
market for chemical factory, organics | 4.6e-10 | carculator db | GLO | unit |  | technosphere | chemical factory, organics | other
Ni1/3Co1/3Mn1/3(OH)2 | 0.95 | carculator db | GLO | kilogram |  | technosphere | Ni1/3Co1/3Mn1/3(OH)2 | energy storage
market for transport, freight train | 0.05 | ecoinvent | Europe without Switzerland | ton kilometer |  | technosphere | transport, freight train | other
market for transport, freight, lorry >32 metric ton, EURO4 | 0.025 | ecoinvent | RER | ton kilometer |  | technosphere | transport, freight, lorry >32 metric ton, EURO4 | other
Activity | Separator, LFP
location | JP
production amount | 1
reference product | Separator, LFP
type | process
unit | kilogram
worksheet name | None
source | Tobias S. Schmidt, Martin Beuse, Xiaojin Zhang, Bjarne Steffen, Simon F. Schneider, Alejandro Pena-Bello, Christian Bauer, and David Parra, Additional Emissions and Cost from Storing Electricity in Stationary Battery Systems, Environmental Science & Technology 2019 53 (7), 3379-3390, doi: 10.1021/acs.est.8b05317
description
special remark
comment
Exchanges
name | amount | database | location | unit | categories | type | reference product | tag
market for extrusion, plastic film | 1 | carculator db | GLO | kilogram |  | technosphere | extrusion, plastic film | other
Separator, LFP | 1 | carculator db | JP | kilogram |  | production | Separator, LFP | energy storage
market for polyethylene, low density, granulate | 0.5 | carculator db | GLO | kilogram |  | technosphere | polyethylene, low density, granulate | other
market for polypropylene, granulate | 0.5 | carculator db | GLO | kilogram |  | technosphere | polypropylene, granulate | other
market for transport, freight train | 0.4 | ecoinvent | Europe without Switzerland | ton kilometer |  | technosphere | transport, freight train | other
market for transport, freight, lorry >32 metric ton, EURO4 | 0.2 | ecoinvent | RER | ton kilometer |  | technosphere | transport, freight, lorry >32 metric ton, EURO4 | other
Activity | Cell container
location | GLO
production amount | 1
reference product | Cell container
type | process
unit | kilogram
worksheet name | None
source | Tobias S. Schmidt, Martin Beuse, Xiaojin Zhang, Bjarne Steffen, Simon F. Schneider, Alejandro Pena-Bello, Christian Bauer, and David Parra, Additional Emissions and Cost from Storing Electricity in Stationary Battery Systems, Environmental Science & Technology 2019 53 (7), 3379-3390, doi: 10.1021/acs.est.8b05317
description
special remark
comment
Exchanges
name | amount | database | location | unit | categories | type | reference product | tag
Tab Aluminum | 0.22 | carculator db | GLO | kilogram |  | technosphere | Tab Aluminum | energy storage
Cell container | 1 | carculator db | GLO | kilogram |  | production | Cell container | energy storage
Tab Copper | 0.38 | carculator db | GLO | kilogram |  | technosphere | Tab Copper | energy storage
Multilayer pouch | 0.4 | carculator db | GLO | kilogram |  | technosphere | Multilayer pouch | energy storage
Activity | Anode current collector, LFP
location | JP
production amount | 1
reference product | Anode current collector, LFP
type | process
unit | kilogram
worksheet name | None
source | Tobias S. Schmidt, Martin Beuse, Xiaojin Zhang, Bjarne Steffen, Simon F. Schneider, Alejandro Pena-Bello, Christian Bauer, and David Parra, Additional Emissions and Cost from Storing Electricity in Stationary Battery Systems, Environmental Science & Technology 2019 53 (7), 3379-3390, doi: 10.1021/acs.est.8b05314
description
special remark
comment
Exchanges
name | amount | database | location | unit | categories | type | reference product | tag
market for copper, anode | 1 | carculator db | GLO | kilogram |  | technosphere | copper, anode | energy storage
market for sheet rolling, copper | 1 | carculator db | GLO | kilogram |  | technosphere | sheet rolling, copper | other
Anode current collector, LFP | 1 | carculator db | JP | kilogram |  | production | Anode current collector, LFP | energy storage
market for transport, freight train | 0.2 | ecoinvent | Europe without Switzerland | ton kilometer |  | technosphere | transport, freight train | other
market for transport, freight, lorry >32 metric ton, EURO4 | 0.1 | ecoinvent | RER | ton kilometer |  | technosphere | transport, freight, lorry >32 metric ton, EURO4 | other
Activity | Module fasteners
location | GLO
production amount | 1
reference product | Module fasteners
type | process
unit | kilogram
worksheet name | None
source | Tobias S. Schmidt, Martin Beuse, Xiaojin Zhang, Bjarne Steffen, Simon F. Schneider, Alejandro Pena-Bello, Christian Bauer, and David Parra, Additional Emissions and Cost from Storing Electricity in Stationary Battery Systems, Environmental Science & Technology 2019 53 (7), 3379-3390, doi: 10.1021/acs.est.8b05317
description
special remark
comment
Exchanges
name | amount | database | location | unit | categories | type | reference product | tag
market for nylon 6 | 0.042 | carculator db | RoW | kilogram |  | technosphere | nylon 6 | energy storage
market for steel, low-alloyed | 0.96 | carculator db | GLO | kilogram |  | technosphere | steel, low-alloyed | other
market for injection moulding | 0.042 | carculator db | GLO | kilogram |  | technosphere | injection moulding | energy storage
market for metal working factory | 4.4e-10 | carculator db | GLO | unit |  | technosphere | metal working factory | other
Module fasteners | 1 | carculator db | GLO | kilogram |  | production | Module fasteners | energy storage
market for metal working, average for steel product manufacturing | 0.96 | carculator db | GLO | kilogram |  | technosphere | metal working, average for steel product manufacturing | other
market for plastic processing factory | 3.1e-11 | carculator db | GLO | unit |  | technosphere | plastic processing factory | other
market for transport, freight train | 0.2088 | ecoinvent | Europe without Switzerland | ton kilometer |  | technosphere | transport, freight train | other
market for transport, freight, lorry >32 metric ton, EURO4 | 0.1044 | ecoinvent | RER | ton kilometer |  | technosphere | transport, freight, lorry >32 metric ton, EURO4 | other
Activity | Cathode
location | GLO
production amount | 1
reference product | Cathode
type | process
unit | kilogram
worksheet name | None
source | Tobias S. Schmidt, Martin Beuse, Xiaojin Zhang, Bjarne Steffen, Simon F. Schneider, Alejandro Pena-Bello, Christian Bauer, and David Parra, Additional Emissions and Cost from Storing Electricity in Stationary Battery Systems, Environmental Science & Technology 2019 53 (7), 3379-3390, doi: 10.1021/acs.est.8b05317
description
special remark
comment
Exchanges
name | amount | database | location | unit | categories | type | reference product | tag
Cathode | 1 | carculator db | GLO | kilogram |  | production | Cathode | energy storage
Positive current collector Al | 0.11 | carculator db | GLO | kilogram |  | technosphere | Positive current collector Al | energy storage
Positive electrode paste | 0.89 | carculator db | GLO | kilogram |  | technosphere | Positive electrode paste | energy storage
Activity | Strap retention
location | GLO
production amount | 1
reference product | Strap retention
type | process
unit | kilogram
worksheet name | None
source | Tobias S. Schmidt, Martin Beuse, Xiaojin Zhang, Bjarne Steffen, Simon F. Schneider, Alejandro Pena-Bello, Christian Bauer, and David Parra, Additional Emissions and Cost from Storing Electricity in Stationary Battery Systems, Environmental Science & Technology 2019 53 (7), 3379-3390, doi: 10.1021/acs.est.8b05317
description
special remark
comment
Exchanges
name | amount | database | location | unit | categories | type | reference product | tag
market for nylon 6 | 0.13 | carculator db | RoW | kilogram |  | technosphere | nylon 6 | energy storage
market for steel, low-alloyed | 0.49 | carculator db | GLO | kilogram |  | technosphere | steel, low-alloyed | other
market for injection moulding | 0.51 | carculator db | GLO | kilogram |  | technosphere | injection moulding | energy storage
market for metal working factory | 2.2e-10 | carculator db | GLO | unit |  | technosphere | metal working factory | other
Strap retention | 1 | carculator db | GLO | kilogram |  | production | Strap retention | energy storage
market for metal working, average for steel product manufacturing | 0.49 | carculator db | GLO | kilogram |  | technosphere | metal working, average for steel product manufacturing | other
market for plastic processing factory | 3.8e-10 | carculator db | GLO | unit |  | technosphere | plastic processing factory | other
market for polypropylene, granulate | 0.38 | carculator db | GLO | kilogram |  | technosphere | polypropylene, granulate | other
market for transport, freight train | 0.302 | ecoinvent | Europe without Switzerland | ton kilometer |  | technosphere | transport, freight train | other
market for transport, freight, lorry >32 metric ton, EURO4 | 0.151 | ecoinvent | RER | ton kilometer |  | technosphere | transport, freight, lorry >32 metric ton, EURO4 | other
Activity | Battery BoP
location | GLO
production amount | 1
reference product | Battery BoP
type | process
unit | kilogram
worksheet name | None
source | Tobias S. Schmidt, Martin Beuse, Xiaojin Zhang, Bjarne Steffen, Simon F. Schneider, Alejandro Pena-Bello, Christian Bauer, and David Parra, Additional Emissions and Cost from Storing Electricity in Stationary Battery Systems, Environmental Science & Technology 2019 53 (7), 3379-3390, doi: 10.1021/acs.est.8b05317
description
special remark
comment
Exchanges
name | amount | database | location | unit | categories | type | reference product | tag
Battery management system | 0.1 | carculator db | GLO | kilogram |  | technosphere | Battery management system | energy storage
Battery packaging | 0.8 | carculator db | GLO | kilogram |  | technosphere | Battery packaging | energy storage
Heat, waste | 0.0014 | biosphere3 | None | megajoule | air | biosphere |  | other
Battery BoP | 1 | carculator db | GLO | kilogram |  | production | Battery BoP | energy storage
Cooling system | 0.1 | carculator db | GLO | kilogram |  | technosphere | Cooling system | energy storage
market for precious metal refinery | 1.9e-08 | carculator db | GLO | unit |  | technosphere | precious metal refinery | other
market for transport, freight, lorry 16-32 metric ton, EURO3 | 0.16 | carculator db | RoW | ton kilometer |  | technosphere | transport, freight, lorry 16-32 metric ton, EURO3 | other
market for transport, freight, sea, tanker for petroleum | 4.9 | carculator db | GLO | ton kilometer |  | technosphere | transport, freight, sea, tanker for petroleum | other
market group for electricity, medium voltage | 0.0004 | carculator db | World | kilowatt hour |  | technosphere | electricity, medium voltage | energy chain
Activity | Low voltage system
location | GLO
production amount | 1
reference product | Low voltage system
type | process
unit | kilogram
worksheet name | None
source | Tobias S. Schmidt, Martin Beuse, Xiaojin Zhang, Bjarne Steffen, Simon F. Schneider, Alejandro Pena-Bello, Christian Bauer, and David Parra, Additional Emissions and Cost from Storing Electricity in Stationary Battery Systems, Environmental Science & Technology 2019 53 (7), 3379-3390, doi: 10.1021/acs.est.8b05317
description
special remark
comment
Exchanges
name | amount | database | location | unit | categories | type | reference product | tag
market for nylon 6 | 0.029 | carculator db | RoW | kilogram |  | technosphere | nylon 6 | energy storage
market for injection moulding | 0.029 | carculator db | GLO | kilogram |  | technosphere | injection moulding | energy storage
Low voltage system | 1 | carculator db | GLO | kilogram |  | production | Low voltage system | energy storage
market for electronic component, passive, unspecified | 0.97 | carculator db | GLO | kilogram |  | technosphere | electronic component, passive, unspecified | other
market for electronic component factory | 2e-08 | carculator db | GLO | unit |  | technosphere | electronic component factory | other
market for transport, freight train | 0.2056 | ecoinvent | Europe without Switzerland | ton kilometer |  | technosphere | transport, freight train | other
market for transport, freight, lorry >32 metric ton, EURO4 | 0.1028 | ecoinvent | RER | ton kilometer |  | technosphere | transport, freight, lorry >32 metric ton, EURO4 | other
Activity | MEA hot pressing
location | GLO
production amount | 1
reference product | MEA hot pressing
type | process
unit | kilogram
worksheet name | None
source | Miotti, M., Hofer, J. & Bauer, C. Integrated environmental and economic assessment of current and future fuel cell vehicles. Int J Life Cycle Assess 22, 94ï¿½110 (2017). https://doi.org/10.1007/s11367-015-0986-4
description
special remark
comment
Exchanges
name | amount | database | location | unit | categories | type | reference product | tag
MEA hot pressing | 1 | carculator db | GLO | kilogram |  | production | MEA hot pressing | energy storage
market for thermoforming, with calendering | 1 | carculator db | GLO | kilogram |  | technosphere | thermoforming, with calendering | other
Activity | Biodiesel, from palm oil, at fuelling station
location | RER
production amount | 1
reference product | biodiesel, vehicle grade
type | process
unit | kilogram
worksheet name | None
source | Cozzolini, F. Life Cycle Assessment of Biofuels in EU/CH, 2018.
description | Internal document to PSI. Inventories on first, second and third generation biofuels production. Has NOT been peer-reviewed.
special remark
comment
Exchanges
name | amount | database | location | unit | categories | type | reference product | tag
market for rainwater mineral oil storage | -7.5e-05 | carculator db | Europe without Switzerland | cubic meter |  | technosphere | rainwater mineral oil storage | other
treatment of wastewater, average, capacity 1E9l/year | -6.89e-07 | carculator db | Europe without Switzerland | cubic meter |  | technosphere | wastewater, average | other
market for transport, freight, lorry, unspecified | 0.0326 | carculator db | RER | ton kilometer |  | technosphere | transport, freight, lorry, unspecified | other
market for transport, freight train | 0.0336 | carculator db | Europe without Switzerland | ton kilometer |  | technosphere | transport, freight train | other
Biodiesel from palm oil | 1.0006 | carculator db | RER | kilogram |  | technosphere | Biodiesel from palm oil | other
Biodiesel, from palm oil, at fuelling station | 1 | carculator db | RER | kilogram |  | production | biodiesel, vehicle grade | other
infrastructure construction, for regional distribution of oil product | 2.6e-10 | carculator db | RER | unit |  | technosphere | infrastructure, for regional distribution of oil product | other
market for heat, central or small-scale, other than natural gas | 0.000584 | carculator db | CH | megajoule |  | technosphere | heat, central or small-scale, other than natural gas | other
market for municipal solid waste | -6.27e-06 | carculator db | CH | kilogram |  | technosphere | municipal solid waste | other
market for tap water | 0.000689 | carculator db | Europe without Switzerland | kilogram |  | technosphere | tap water | other
market for fly ash and scrubber sludge | -0.000168 | carculator db | Europe without Switzerland | kilogram |  | technosphere | fly ash and scrubber sludge | other
Activity | Diesel, synthetic, from electrolysis-based hydrogen, energy allocation, at fuelling station
location | RER
production amount | 1
reference product | diesel, synthetic, vehicle grade
type | process
unit | kilogram
worksheet name | None
source | Van Der Giesen, C., Kleijn, R., Kramer, G. J. Energy and Climate Impacts of Producing Synthetic Hydrocarbon Fuels from CO2. Environ. Sci. Technol. 2014, 48 (12), 7111ï¿½7121. https://doi.org/10.1021/es500191g.
description | Adapted from van der Giesen et al. 2014. LHV: 43.3 MJ/kg, Formula: C13H18, Density: 7551 kg/m3. Energy-based allocation between 3 other co-products. Allocation key for this co-product: 37%. Post corrected to preserve carbon balance.
special remark
comment
Exchanges
name | amount | database | location | unit | categories | type | reference product | tag
market for rainwater mineral oil storage | -7.5e-05 | carculator db | Europe without Switzerland | cubic meter |  | technosphere | rainwater mineral oil storage | other
treatment of wastewater, average, capacity 1E9l/year | -6.89e-07 | carculator db | Europe without Switzerland | cubic meter |  | technosphere | wastewater, average | other
market for transport, freight, lorry, unspecified | 0.0326 | carculator db | RER | ton kilometer |  | technosphere | transport, freight, lorry, unspecified | other
market for transport, freight train | 0.0336 | carculator db | Europe without Switzerland | ton kilometer |  | technosphere | transport, freight train | other
Diesel, synthetic, from electrolysis-based hydrogen, energy allocation, at fuelling station | 1 | carculator db | RER | kilogram |  | production | diesel, synthetic, vehicle grade | other
infrastructure construction, for regional distribution of oil product | 2.6e-10 | carculator db | RER | unit |  | technosphere | infrastructure, for regional distribution of oil product | other
market for heat, central or small-scale, other than natural gas | 0.000584 | carculator db | CH | megajoule |  | technosphere | heat, central or small-scale, other than natural gas | other
market for municipal solid waste | -6.27e-06 | carculator db | CH | kilogram |  | technosphere | municipal solid waste | other
market for tap water | 0.000689 | carculator db | Europe without Switzerland | kilogram |  | technosphere | tap water | other
market for fly ash and scrubber sludge | -0.000168 | carculator db | Europe without Switzerland | kilogram |  | technosphere | fly ash and scrubber sludge | other
Diesel production, synthetic, Fischer Tropsch process, energy allocation | 1.0006 | carculator db | RER | kilogram |  | technosphere | Diesel, synthetic | energy chain
Activity | Cooling system
location | GLO
production amount | 1
reference product | Cooling system
type | process
unit | kilogram
worksheet name | None
source | Tobias S. Schmidt, Martin Beuse, Xiaojin Zhang, Bjarne Steffen, Simon F. Schneider, Alejandro Pena-Bello, Christian Bauer, and David Parra, Additional Emissions and Cost from Storing Electricity in Stationary Battery Systems, Environmental Science & Technology 2019 53 (7), 3379-3390, doi: 10.1021/acs.est.8b05317
description
special remark
comment
Exchanges
name | amount | database | location | unit | categories | type | reference product | tag
market for transport, freight, lorry >32 metric ton, EURO3 | 0.1 | carculator db | RoW | ton kilometer |  | technosphere | transport, freight, lorry >32 metric ton, EURO3 | other
Clamps and fasteners | 0.023 | carculator db | GLO | kilogram |  | technosphere | Clamps and fasteners | energy storage
Thermal pad | 0.02 | carculator db | GLO | kilogram |  | technosphere | Thermal pad | energy storage
market for transport, freight train | 0.22 | carculator db | Europe without Switzerland | ton kilometer |  | technosphere | transport, freight train | other
Manifolds | 0.038 | carculator db | GLO | kilogram |  | technosphere | Manifolds | energy storage
Cooling system | 1 | carculator db | GLO | kilogram |  | production | Cooling system | energy storage
market for ethylene glycol | 0.048 | carculator db | GLO | kilogram |  | technosphere | ethylene glycol | other
Radiator | 0.87 | carculator db | GLO | kilogram |  | technosphere | Radiator | energy storage
Pipe fitting | 0.00096 | carculator db | GLO | kilogram |  | technosphere | Pipe fitting | other
market for transport, freight train | 0.0288 | ecoinvent | Europe without Switzerland | ton kilometer |  | technosphere | transport, freight train | other
market for transport, freight, lorry >32 metric ton, EURO4 | 0.0048 | ecoinvent | RER | ton kilometer |  | technosphere | transport, freight, lorry >32 metric ton, EURO4 | other
Activity | Gas Diffusion Layer
location | GLO
production amount | 1
reference product | Gas Diffusion Layer
type | process
unit | kilowatt
worksheet name | None
source | Miotti, M., Hofer, J. & Bauer, C. Integrated environmental and economic assessment of current and future fuel cell vehicles. Int J Life Cycle Assess 22, 94ï¿½110 (2017). https://doi.org/10.1007/s11367-015-0986-4
description
special remark
comment
Exchanges
name | amount | database | location | unit | categories | type | reference product | tag
carbon black production | 0.0030063 | carculator db | GLO | kilogram |  | technosphere | carbon black | energy storage
Gas Diffusion Layer | 1 | carculator db | GLO | kilowatt |  | production | Gas Diffusion Layer | energy storage
Textile, carbon cloth | 0.051106 | carculator db | GLO | kilogram |  | technosphere | Textile, carbon cloth | energy storage
tetrafluoroethylene production | 0.0090188 | carculator db | RoW | kilogram |  | technosphere | tetrafluoroethylene | other
market for transport, freight train | 0.007215 | ecoinvent | Europe without Switzerland | ton kilometer |  | technosphere | transport, freight train | other
market for transport, freight, lorry >32 metric ton, EURO4 | 0.0012025 | ecoinvent | RER | ton kilometer |  | technosphere | transport, freight, lorry >32 metric ton, EURO4 | other
Activity | Hydrogen, gaseous, 700 bar, from heatpipe reformer gasification of woody biomass, at fuelling station
location | RER
production amount | 1
reference product | Hydrogen, gaseous, 700 bar
type | process
unit | kilogram
worksheet name | None
source | Antonini, C., Treyer, K., Moioli, E., Bauer, C., Marco, M. Hydrogen from Wood Gasification with CCS - a Techno-Environmental Analysis of Production and Use as Transport Fuel (in Review). Sustain. Energy Fuels 2020
description | Hydrogen compressed from 25 bar to 700 bar. Electricity for compression: 3.2 kWh/kg H2 @ 700 bar, according to U.S. Department of Energy 2009 (https://www.hydrogen.energy.gov/pdfs/9013_energy_requirements_for_hydrogen_gas_compression.pdf). Includes 250 km of high-pressure truck transport to fuelling station. Includes 2% loss from the H2 plant to the vehicle tank.
special remark
comment
Exchanges
name | amount | database | location | unit | categories | type | reference product | tag
storage module, high pressure, at fuelling station | 1.6931e-07 | carculator db | GLO | unit |  | technosphere | storage module, high pressure, at fuelling station | energy storage
transport, freight, lorry 16-32 metric ton, EURO6 | 0.25 | carculator db | RER | ton kilometer |  | technosphere | transport, freight, lorry 16-32 metric ton, EURO6 | other
Hydrogen, gaseous, 25 bar, from heatpipe reformer gasification of woody biomass, at gasification plant | 1.02 | carculator db | RER | kilogram |  | technosphere | Hydrogen, gaseous, 25 bar | other
Disposal, hydrogen fuelling station | 1.6931e-07 | carculator db | RER | unit |  | technosphere | Disposal, hydrogen fuelling station | energy chain
Hydrogen, gaseous, 700 bar, from heatpipe reformer gasification of woody biomass, at fuelling station | 1 | carculator db | RER | kilogram |  | production | Hydrogen, gaseous, 700 bar | other
Hydrogen refuelling station, SMR | 1.6931e-07 | carculator db | GLO | unit |  | technosphere | Hydrogen refuelling station, SMR | energy chain
Activity | Positive current collector Al
location | GLO
production amount | 1
reference product | Positive current collector Al
type | process
unit | kilogram
worksheet name | None
source | Tobias S. Schmidt, Martin Beuse, Xiaojin Zhang, Bjarne Steffen, Simon F. Schneider, Alejandro Pena-Bello, Christian Bauer, and David Parra, Additional Emissions and Cost from Storing Electricity in Stationary Battery Systems, Environmental Science & Technology 2019 53 (7), 3379-3390, doi: 10.1021/acs.est.8b05313
description
special remark
comment
Exchanges
name | amount | database | location | unit | categories | type | reference product | tag
aluminium ingot, primary, to aluminium, wrought alloy market | 1 | carculator db | GLO | kilogram |  | technosphere | aluminium, wrought alloy | other
Positive current collector Al | 1 | carculator db | GLO | kilogram |  | production | Positive current collector Al | energy storage
market for sheet rolling, aluminium | 1 | carculator db | GLO | kilogram |  | technosphere | sheet rolling, aluminium | other
market for aluminium casting facility | 1.5e-10 | carculator db | GLO | unit |  | technosphere | aluminium casting facility | other
market for transport, freight train | 0.2 | ecoinvent | Europe without Switzerland | ton kilometer |  | technosphere | transport, freight train | other
market for transport, freight, lorry >32 metric ton, EURO4 | 0.1 | ecoinvent | RER | ton kilometer |  | technosphere | transport, freight, lorry >32 metric ton, EURO4 | other
Activity | Hydrogen, gaseous, 700 bar, from heatpipe reformer gasification of woody biomass, at fuelling station
location | CH
production amount | 1
reference product | Hydrogen, gaseous, 700 bar
type | process
unit | kilogram
worksheet name | None
source | Antonini, C., Treyer, K., Moioli, E., Bauer, C., Marco, M. Hydrogen from Wood Gasification with CCS - a Techno-Environmental Analysis of Production and Use as Transport Fuel (in Review). Sustain. Energy Fuels 2020
description | Hydrogen compressed from 25 bar to 700 bar. Electricity for compression: 3.2 kWh/kg H2 @ 700 bar, according to U.S. Department of Energy 2009 (https://www.hydrogen.energy.gov/pdfs/9013_energy_requirements_for_hydrogen_gas_compression.pdf). Includes 250 km of high-pressure truck transport to fuelling station. Includes 2% loss from the H2 plant to the vehicle tank.
special remark
comment
Exchanges
name | amount | database | location | unit | categories | type | reference product | tag
storage module, high pressure, at fuelling station | 1.6931e-07 | carculator db | GLO | unit |  | technosphere | storage module, high pressure, at fuelling station | energy storage
transport, freight, lorry 16-32 metric ton, EURO6 | 0.25 | carculator db | RER | ton kilometer |  | technosphere | transport, freight, lorry 16-32 metric ton, EURO6 | other
Disposal, hydrogen fuelling station | 1.6931e-07 | carculator db | RER | unit |  | technosphere | Disposal, hydrogen fuelling station | energy chain
Hydrogen, gaseous, 700 bar, from heatpipe reformer gasification of woody biomass, at fuelling station | 1 | carculator db | CH | kilogram |  | production | Hydrogen, gaseous, 700 bar | other
Hydrogen refuelling station, SMR | 1.6931e-07 | carculator db | GLO | unit |  | technosphere | Hydrogen refuelling station, SMR | energy chain
Hydrogen, gaseous, 25 bar, from heatpipe reformer gasification of woody biomass, at gasification plant | 1.02 | carculator db | CH | kilogram |  | technosphere | Hydrogen, gaseous, 25 bar | other
Activity | Cathode current collector, NCA
location | JP
production amount | 1
reference product | Cathode current collector, NCA
type | process
unit | kilogram
worksheet name | None
source | Tobias S. Schmidt, Martin Beuse, Xiaojin Zhang, Bjarne Steffen, Simon F. Schneider, Alejandro Pena-Bello, Christian Bauer, and David Parra, Additional Emissions and Cost from Storing Electricity in Stationary Battery Systems, Environmental Science & Technology 2019 53 (7), 3379-3390, doi: 10.1021/acs.est.8b05317
description
special remark
comment
Exchanges
name | amount | database | location | unit | categories | type | reference product | tag
aluminium production, primary, ingot | 1 | carculator db | IAI Area, Asia, without China and GCC | kilogram |  | technosphere | aluminium, primary, ingot | other
Cathode current collector, NCA | 1 | carculator db | JP | kilogram |  | production | Cathode current collector, NCA | energy storage
market for sheet rolling, aluminium | 1 | carculator db | GLO | kilogram |  | technosphere | sheet rolling, aluminium | other
market for transport, freight train | 0.2 | ecoinvent | Europe without Switzerland | ton kilometer |  | technosphere | transport, freight train | other
market for transport, freight, lorry >32 metric ton, EURO4 | 0.1 | ecoinvent | RER | ton kilometer |  | technosphere | transport, freight, lorry >32 metric ton, EURO4 | other
Activity | Tray seal
location | GLO
production amount | 1
reference product | Tray seal
type | process
unit | kilogram
worksheet name | None
source | Tobias S. Schmidt, Martin Beuse, Xiaojin Zhang, Bjarne Steffen, Simon F. Schneider, Alejandro Pena-Bello, Christian Bauer, and David Parra, Additional Emissions and Cost from Storing Electricity in Stationary Battery Systems, Environmental Science & Technology 2019 53 (7), 3379-3390, doi: 10.1021/acs.est.8b05317
description
special remark
comment
Exchanges
name | amount | database | location | unit | categories | type | reference product | tag
market for injection moulding | 1 | carculator db | GLO | kilogram |  | technosphere | injection moulding | energy storage
Tray seal | 1 | carculator db | GLO | kilogram |  | production | Tray seal | energy storage
market for plastic processing factory | 7.4e-10 | carculator db | GLO | unit |  | technosphere | plastic processing factory | other
market for butyl acrylate | 1 | carculator db | RoW | kilogram |  | technosphere | butyl acrylate | other
market for transport, freight train | 0.8 | ecoinvent | Europe without Switzerland | ton kilometer |  | technosphere | transport, freight train | other
market for transport, freight, lorry >32 metric ton, EURO4 | 0.2 | ecoinvent | RER | ton kilometer |  | technosphere | transport, freight, lorry >32 metric ton, EURO4 | other
Activity | Bimetallic busbars and washers
location | GLO
production amount | 1
reference product | Bimetallic busbars and washers
type | process
unit | kilogram
worksheet name | None
source | Tobias S. Schmidt, Martin Beuse, Xiaojin Zhang, Bjarne Steffen, Simon F. Schneider, Alejandro Pena-Bello, Christian Bauer, and David Parra, Additional Emissions and Cost from Storing Electricity in Stationary Battery Systems, Environmental Science & Technology 2019 53 (7), 3379-3390, doi: 10.1021/acs.est.8b05317
description
special remark
comment
Exchanges
name | amount | database | location | unit | categories | type | reference product | tag
market for injection moulding | 0.17 | carculator db | GLO | kilogram |  | technosphere | injection moulding | energy storage
market for metal working factory | 3.8e-10 | carculator db | GLO | unit |  | technosphere | metal working factory | other
market for copper, anode | 0.086 | carculator db | GLO | kilogram |  | technosphere | copper, anode | energy storage
aluminium ingot, primary, to aluminium, wrought alloy market | 1 | carculator db | GLO | kilogram |  | technosphere | aluminium, wrought alloy | other
market for metal working, average for copper product manufacturing | 0.57 | carculator db | GLO | kilogram |  | technosphere | metal working, average for copper product manufacturing | other
Bimetallic busbars and washers | 1 | carculator db | GLO | kilogram |  | production | Bimetallic busbars and washers | energy storage
market for acrylonitrile-butadiene-styrene copolymer | 0.17 | carculator db | GLO | kilogram |  | technosphere | acrylonitrile-butadiene-styrene copolymer | other
market for metal working, average for aluminium product manufacturing | 0.25 | carculator db | GLO | kilogram |  | technosphere | metal working, average for aluminium product manufacturing | other
market for plastic processing factory | 1.3e-10 | carculator db | GLO | unit |  | technosphere | plastic processing factory | other
market for transport, freight train | 0.2852 | ecoinvent | Europe without Switzerland | ton kilometer |  | technosphere | transport, freight train | other
market for transport, freight, lorry >32 metric ton, EURO4 | 0.1426 | ecoinvent | RER | ton kilometer |  | technosphere | transport, freight, lorry >32 metric ton, EURO4 | other
Activity | Ancillary BoP
location | GLO
production amount | 1
reference product | Ancillary BoP
type | process
unit | kilogram
worksheet name | None
source | Miotti, M., Hofer, J. & Bauer, C. Integrated environmental and economic assessment of current and future fuel cell vehicles. Int J Life Cycle Assess 22, 94ï¿½110 (2017). https://doi.org/10.1007/s11367-015-0986-4
description
special remark
comment
Exchanges
name | amount | database | location | unit | categories | type | reference product | tag
electronics production, for control units | 0.1 | carculator db | RoW | kilogram |  | technosphere | electronics, for control units | energy storage
Ancillary BoP | 1 | carculator db | GLO | kilogram |  | production | Ancillary BoP | energy storage
market for transformer, high voltage use | 0.9 | carculator db | GLO | kilogram |  | technosphere | transformer, high voltage use | other
market for transport, freight train | 0.2 | ecoinvent | Europe without Switzerland | ton kilometer |  | technosphere | transport, freight train | other
market for transport, freight, lorry >32 metric ton, EURO4 | 0.1 | ecoinvent | RER | ton kilometer |  | technosphere | transport, freight, lorry >32 metric ton, EURO4 | other
Activity | Tray lid
location | GLO
production amount | 1
reference product | Tray lid
type | process
unit | kilogram
worksheet name | None
source | Tobias S. Schmidt, Martin Beuse, Xiaojin Zhang, Bjarne Steffen, Simon F. Schneider, Alejandro Pena-Bello, Christian Bauer, and David Parra, Additional Emissions and Cost from Storing Electricity in Stationary Battery Systems, Environmental Science & Technology 2019 53 (7), 3379-3390, doi: 10.1021/acs.est.8b05317
description
special remark
comment
Exchanges
name | amount | database | location | unit | categories | type | reference product | tag
market for injection moulding | 1 | carculator db | GLO | kilogram |  | technosphere | injection moulding | energy storage
Tray lid | 1 | carculator db | GLO | kilogram |  | production | Tray lid | energy storage
market for plastic processing factory | 7.4e-10 | carculator db | GLO | unit |  | technosphere | plastic processing factory | other
market for polypropylene, granulate | 1 | carculator db | GLO | kilogram |  | technosphere | polypropylene, granulate | other
market for transport, freight train | 0.4 | ecoinvent | Europe without Switzerland | ton kilometer |  | technosphere | transport, freight train | other
market for transport, freight, lorry >32 metric ton, EURO4 | 0.2 | ecoinvent | RER | ton kilometer |  | technosphere | transport, freight, lorry >32 metric ton, EURO4 | other
Activity | Ethanol, from forest residues, at fuelling station
location | RER
production amount | 1
reference product | ethanol, without water, in 99.7% solution state, vehicle grade
type | process
unit | kilogram
worksheet name | None
source | F. Cozzolini. Internal study for PSI.
description | Production of ethanol from forest residues. There is no burden associated with the supply of biomass residues. That includes no burden associated to the production of crops and no burden associated to direct and indirect land use change. The transport and comnditioning of the biomass residues is howver accounted for.
special remark | This dataset has not been peer reviewed. Therefore, results using this datasets should be considered with caution.
comment
Exchanges
name | amount | database | location | unit | categories | type | reference product | tag
market for rainwater mineral oil storage | -7.5e-05 | carculator db | Europe without Switzerland | cubic meter |  | technosphere | rainwater mineral oil storage | other
treatment of wastewater, average, capacity 1E9l/year | -6.89e-07 | carculator db | Europe without Switzerland | cubic meter |  | technosphere | wastewater, average | other
market group for electricity, low voltage | 0.0067 | carculator db | EUR | kilowatt hour |  | technosphere | electricity, low voltage | energy chain
market for transport, freight, lorry, unspecified | 0.0326 | carculator db | RER | ton kilometer |  | technosphere | transport, freight, lorry, unspecified | other
market for transport, freight train | 0.0336 | carculator db | Europe without Switzerland | ton kilometer |  | technosphere | transport, freight train | other
infrastructure construction, for regional distribution of oil product | 2.6e-10 | carculator db | RER | unit |  | technosphere | infrastructure, for regional distribution of oil product | other
Ethanol, from forest residues, at fuelling station | 1 | carculator db | RER | kilogram |  | production | ethanol, without water, in 99.7% solution state, vehicle grade | other
market for heat, central or small-scale, other than natural gas | 0.000584 | carculator db | CH | megajoule |  | technosphere | heat, central or small-scale, other than natural gas | other
market for municipal solid waste | -6.27e-06 | carculator db | CH | kilogram |  | technosphere | municipal solid waste | other
market for tap water | 0.000689 | carculator db | Europe without Switzerland | kilogram |  | technosphere | tap water | other
market for fly ash and scrubber sludge | -0.000168 | carculator db | Europe without Switzerland | kilogram |  | technosphere | fly ash and scrubber sludge | other
Ethanol from forest residues | 1.0006 | carculator db | RER | kilogram |  | technosphere | Ethanol from forest residues | energy chain
Activity | Fuel tank, compressed hydrogen gas, 700bar
location | GLO
production amount | 1
reference product | Fuel tank, compressed hydrogen gas, 700bar
type | process
unit | kilogram
worksheet name | None
source | Boureima et al. 2009
description | a Type IV fuel tank for automobile applications. It is an aluminium tank reinforced with carbon fibre. Fittings are stainless steel. Weight compoistion by material fraction from Argonne National Labs 2010 assessment.
special remark
comment
Exchanges
name | amount | database | location | unit | categories | type | reference product | tag
epoxy resin production, liquid | 0.22 | carculator db | RoW | kilogram |  | technosphere | epoxy resin, liquid | energy storage
aluminium ingot, primary, to aluminium, wrought alloy market | 0.2 | carculator db | GLO | kilogram |  | technosphere | aluminium, wrought alloy | other
Fuel tank, compressed hydrogen gas, 700bar | 1 | carculator db | GLO | kilogram |  | production | Fuel tank, compressed hydrogen gas, 700bar | energy storage
Textile, carbon cloth | 0.33 | carculator db | GLO | kilogram |  | technosphere | Textile, carbon cloth | energy storage
injection moulding | 0.55 | carculator db | RoW | kilogram |  | technosphere | injection moulding | energy storage
metal working, average for chromium steel product manufacturing | 0.45 | carculator db | RoW | kilogram |  | technosphere | metal working, average for chromium steel product manufacturing | other
steel production, chromium steel 18/8, hot rolled | 0.25 | carculator db | RoW | kilogram |  | technosphere | steel, chromium steel 18/8, hot rolled | other
market for transport, freight train | 0.134 | ecoinvent | Europe without Switzerland | ton kilometer |  | technosphere | transport, freight train | other
market for transport, freight, lorry >32 metric ton, EURO4 | 0.067 | ecoinvent | RER | ton kilometer |  | technosphere | transport, freight, lorry >32 metric ton, EURO4 | other
Activity | Module lid
location | GLO
production amount | 1
reference product | Module lid
type | process
unit | kilogram
worksheet name | None
source | Tobias S. Schmidt, Martin Beuse, Xiaojin Zhang, Bjarne Steffen, Simon F. Schneider, Alejandro Pena-Bello, Christian Bauer, and David Parra, Additional Emissions and Cost from Storing Electricity in Stationary Battery Systems, Environmental Science & Technology 2019 53 (7), 3379-3390, doi: 10.1021/acs.est.8b05317
description
special remark
comment
Exchanges
name | amount | database | location | unit | categories | type | reference product | tag
market for injection moulding | 1 | carculator db | GLO | kilogram |  | technosphere | injection moulding | energy storage
Module lid | 1 | carculator db | GLO | kilogram |  | production | Module lid | energy storage
market for acrylonitrile-butadiene-styrene copolymer | 1 | carculator db | GLO | kilogram |  | technosphere | acrylonitrile-butadiene-styrene copolymer | other
market for plastic processing factory | 7.4e-10 | carculator db | GLO | unit |  | technosphere | plastic processing factory | other
market for transport, freight train | 0.4 | ecoinvent | Europe without Switzerland | ton kilometer |  | technosphere | transport, freight train | other
market for transport, freight, lorry >32 metric ton, EURO4 | 0.2 | ecoinvent | RER | ton kilometer |  | technosphere | transport, freight, lorry >32 metric ton, EURO4 | other
Activity | Biodiesel, from used cooking oil, at fuelling station
location | RER
production amount | 1
reference product | biodiesel, vehicle grade
type | process
unit | kilogram
worksheet name | None
source | Cozzolini, F. Life Cycle Assessment of Biofuels in EU/CH, 2018.
description | Internal document to PSI. Inventories on first, second and third generation biofuels production. Has NOT been peer-reviewed.
special remark
comment
Exchanges
name | amount | database | location | unit | categories | type | reference product | tag
market for rainwater mineral oil storage | -7.5e-05 | carculator db | Europe without Switzerland | cubic meter |  | technosphere | rainwater mineral oil storage | other
treatment of wastewater, average, capacity 1E9l/year | -6.89e-07 | carculator db | Europe without Switzerland | cubic meter |  | technosphere | wastewater, average | other
market for transport, freight, lorry, unspecified | 0.0326 | carculator db | RER | ton kilometer |  | technosphere | transport, freight, lorry, unspecified | other
market for transport, freight train | 0.0336 | carculator db | Europe without Switzerland | ton kilometer |  | technosphere | transport, freight train | other
infrastructure construction, for regional distribution of oil product | 2.6e-10 | carculator db | RER | unit |  | technosphere | infrastructure, for regional distribution of oil product | other
Biodiesel, from used cooking oil, at fuelling station | 1 | carculator db | RER | kilogram |  | production | biodiesel, vehicle grade | other
market for heat, central or small-scale, other than natural gas | 0.000584 | carculator db | CH | megajoule |  | technosphere | heat, central or small-scale, other than natural gas | other
Biodiesel from cooking oil | 1.0006 | carculator db | RER | kilogram |  | technosphere | Biodiesel from cooking oil | energy chain
market for municipal solid waste | -6.27e-06 | carculator db | CH | kilogram |  | technosphere | municipal solid waste | other
market for tap water | 0.000689 | carculator db | Europe without Switzerland | kilogram |  | technosphere | tap water | other
market for fly ash and scrubber sludge | -0.000168 | carculator db | Europe without Switzerland | kilogram |  | technosphere | fly ash and scrubber sludge | other
Activity | High voltage system
location | GLO
production amount | 1
reference product | High voltage system
type | process
unit | kilogram
worksheet name | None
source | Tobias S. Schmidt, Martin Beuse, Xiaojin Zhang, Bjarne Steffen, Simon F. Schneider, Alejandro Pena-Bello, Christian Bauer, and David Parra, Additional Emissions and Cost from Storing Electricity in Stationary Battery Systems, Environmental Science & Technology 2019 53 (7), 3379-3390, doi: 10.1021/acs.est.8b05317
description
special remark
comment
Exchanges
name | amount | database | location | unit | categories | type | reference product | tag
market for nylon 6 | 0.044 | carculator db | RoW | kilogram |  | technosphere | nylon 6 | energy storage
market for polyphenylene sulfide | 0.032 | carculator db | GLO | kilogram |  | technosphere | polyphenylene sulfide | other
market for steel, low-alloyed | 0.0014 | carculator db | GLO | kilogram |  | technosphere | steel, low-alloyed | other
market for injection moulding | 0.14 | carculator db | GLO | kilogram |  | technosphere | injection moulding | energy storage
market for copper, anode | 0.041 | carculator db | GLO | kilogram |  | technosphere | copper, anode | energy storage
aluminium ingot, primary, to aluminium, wrought alloy market | 1 | carculator db | GLO | kilogram |  | technosphere | aluminium, wrought alloy | other
market for metal working, average for copper product manufacturing | 0.27 | carculator db | GLO | kilogram |  | technosphere | metal working, average for copper product manufacturing | other
High voltage system | 1 | carculator db | GLO | kilogram |  | production | High voltage system | energy storage
market for synthetic rubber | 0.0036 | carculator db | GLO | kilogram |  | technosphere | synthetic rubber | other
market for tin | 0.016 | carculator db | GLO | kilogram |  | technosphere | tin | other
market for polyethylene terephthalate, granulate, amorphous | 0.057 | carculator db | GLO | kilogram |  | technosphere | polyethylene terephthalate, granulate, amorphous | other
market for cable, ribbon cable, 20-pin, with plugs | 0.45 | carculator db | GLO | kilogram |  | technosphere | cable, ribbon cable, 20-pin, with plugs | other
market for metal working, average for steel product manufacturing | 0.0014 | carculator db | GLO | kilogram |  | technosphere | metal working, average for steel product manufacturing | other
market for metal working, average for aluminium product manufacturing | 0.12 | carculator db | GLO | kilogram |  | technosphere | metal working, average for aluminium product manufacturing | other
market for electronic component factory | 2e-08 | carculator db | GLO | unit |  | technosphere | electronic component factory | other
market for metal working, average for metal product manufacturing | 0.016 | carculator db | GLO | kilogram |  | technosphere | metal working, average for metal product manufacturing | other
market for transport, freight train | 0.357 | ecoinvent | Europe without Switzerland | ton kilometer |  | technosphere | transport, freight train | other
market for transport, freight, lorry >32 metric ton, EURO4 | 0.1785 | ecoinvent | RER | ton kilometer |  | technosphere | transport, freight, lorry >32 metric ton, EURO4 | other
Activity | Fuel tank, compressed hydrogen gas, 700bar, with HDPE liner
location | RER
production amount | 1
reference product | Hydrogen tank
type | process
unit | kilogram
worksheet name | None
source | Evangelisti et al. 2017, doi: 10.1016/j.jclepro.2016.11.159
description | a carbon fiber-resin (CF) composite-wrapped single tank system, with a high density polyethylene (HDPE) liner (i.e., Type IV tanks) capable of storing 5.6 kg usable hydrogen, weighting 119 kg per unit.
special remark
comment
Exchanges
name | amount | database | location | unit | categories | type | reference product | tag
market group for electricity, low voltage | 0.10815 | carculator db | EUR | kilowatt hour |  | technosphere | electricity, low voltage | energy chain
metal working, average for chromium steel product manufacturing | 0.089412 | carculator db | RER | kilogram |  | technosphere | metal working, average for chromium steel product manufacturing | other
Fuel tank, compressed hydrogen gas, 700bar, with HDPE liner | 1 | carculator db | RER | kilogram |  | production | Hydrogen tank | energy storage
Textile, carbon cloth | 0.16622 | carculator db | GLO | kilogram |  | technosphere | Textile, carbon cloth | energy storage
market for polyurethane, flexible foam | 0.039244 | carculator db | RER | kilogram |  | technosphere | polyurethane, flexible foam | other
market for glass fibre | 0.047059 | carculator db | GLO | kilogram |  | technosphere | glass fibre | energy storage
market for aluminium alloy, AlLi | 0.05958 | carculator db | GLO | kilogram |  | technosphere | aluminium alloy, AlLi | other
epoxy resin production, liquid | 0.24933 | carculator db | RER | kilogram |  | technosphere | epoxy resin, liquid | energy storage
market for steel, chromium steel 18/8 | 0.089412 | carculator db | GLO | kilogram |  | technosphere | steel, chromium steel 18/8 | other
polyethylene production, high density, granulate | 0.086218 | carculator db | RER | kilogram |  | technosphere | polyethylene, high density, granulate | energy storage
market for transport, freight train | 0.13299 | ecoinvent | Europe without Switzerland | ton kilometer |  | technosphere | transport, freight train | other
market for transport, freight, lorry >32 metric ton, EURO4 | 0.057084 | ecoinvent | RER | ton kilometer |  | technosphere | transport, freight, lorry >32 metric ton, EURO4 | other
Activity | Hydrogen, gaseous, 700 bar, from gasification of woody biomass in entrained flow gasifier, with CCS, at fuelling station
location | RER
production amount | 1
reference product | Hydrogen, gaseous, 700 bar
type | process
unit | kilogram
worksheet name | None
source | Antonini, C., Treyer, K., Moioli, E., Bauer, C., Marco, M. Hydrogen from Wood Gasification with CCS - a Techno-Environmental Analysis of Production and Use as Transport Fuel (in Review). Sustain. Energy Fuels 2020
description | Hydrogen compressed from 25 bar to 700 bar. Electricity for compression: 3.2 kWh/kg H2 @ 700 bar, according to U.S. Department of Energy 2009 (https://www.hydrogen.energy.gov/pdfs/9013_energy_requirements_for_hydrogen_gas_compression.pdf). Includes 250 km of high-pressure truck transport to fuelling station. Includes 2% loss from the H2 plant to the vehicle tank.
special remark
comment
Exchanges
name | amount | database | location | unit | categories | type | reference product | tag
storage module, high pressure, at fuelling station | 1.6931e-07 | carculator db | GLO | unit |  | technosphere | storage module, high pressure, at fuelling station | energy storage
transport, freight, lorry 16-32 metric ton, EURO6 | 0.25 | carculator db | RER | ton kilometer |  | technosphere | transport, freight, lorry 16-32 metric ton, EURO6 | other
Disposal, hydrogen fuelling station | 1.6931e-07 | carculator db | RER | unit |  | technosphere | Disposal, hydrogen fuelling station | energy chain
Hydrogen, gaseous, 700 bar, from gasification of woody biomass in entrained flow gasifier, with CCS, at fuelling station | 1 | carculator db | RER | kilogram |  | production | Hydrogen, gaseous, 700 bar | other
Hydrogen, gaseous, 25 bar, from gasification of woody biomass in entrained flow gasifier, with CCS, at gasification plant | 1.02 | carculator db | RER | kilogram |  | technosphere | Hydrogen, gaseous, 25 bar | other
Hydrogen refuelling station, SMR | 1.6931e-07 | carculator db | GLO | unit |  | technosphere | Hydrogen refuelling station, SMR | energy chain
Activity | Gasoline production, from methanol-to-gasoline process, economic allocation
location | RER
production amount | 1
reference product | Gasoline, synthetic
type | process
unit | kilogram
worksheet name | None
source | Hank et al. 2019, Comparative well-to-wheel life cycle assessment of OME3ï¿½5 synfuel production via the power-to-liquid pathway, doi: 10.1039/C9SE00658C (adapted, not in its original form)
description | the production of synthetic gasoline from methanol. The methanol is produced with hydrogen from electrolysis and carbon monoxide. The carbon monoxide orginates from carbon dioxde captured via direct air capture (DAC).
special remark
comment
Exchanges
name | amount | database | location | unit | categories | type | reference product | tag
market for heat, from steam, in chemical industry | 2.1027 | carculator db | RER | megajoule |  | technosphere | heat, from steam, in chemical industry | other
Carbon dioxide, from soil or biomass stock | 0.52 | biosphere3 | None | kilogram | air | biosphere |  | direct - exhaust
Methanol distillation | 2.37 | carculator db | RER | kilogram |  | technosphere | Purified methanol | energy chain
market for nitrogen, liquid | 0.13627 | carculator db | RER | kilogram |  | technosphere | nitrogen, liquid | other
Gasoline production, from methanol-to-gasoline process, economic allocation | 1 | carculator db | RER | kilogram |  | production | Gasoline, synthetic | other
Hydrogen, gaseous, 25 bar, from electrolysis | 0.00948 | carculator db | RER | kilogram |  | technosphere | Hydrogen, gaseous, 25 bar | energy chain
market for tap water | 47.4 | carculator db | Europe without Switzerland | kilogram |  | technosphere | tap water | other
market for water, deionised | 0.474 | carculator db | Europe without Switzerland | kilogram |  | technosphere | water, deionised | other
market for transport, freight train | 0.013627 | ecoinvent | Europe without Switzerland | ton kilometer |  | technosphere | transport, freight train | other
market for transport, freight, lorry >32 metric ton, EURO4 | 0.0068137 | ecoinvent | RER | ton kilometer |  | technosphere | transport, freight, lorry >32 metric ton, EURO4 | other
Activity | Textile, carbon cloth
location | GLO
production amount | 1
reference product | Textile, carbon cloth
type | process
unit | kilogram
worksheet name | None
source | Brian Cox, Wojciech Jemiolo, Chris Mutel, Life cycle assessment of air transportation and the Swiss commercial air transport fleet, Transportation Research Part D: Transport and Environment, Volume 58, 2018, Pages 1-13, ISSN 1361-9209, https://doi.org/10.1016/j.trd.2017.10.017
description
special remark
comment
Exchanges
name | amount | database | location | unit | categories | type | reference product | tag
Weaving, carbon cloth | 1 | carculator db | GLO | kilogram |  | technosphere | Weaving, carbon cloth | energy storage
Textile, carbon cloth | 1 | carculator db | GLO | kilogram |  | production | Textile, carbon cloth | energy storage
Carbon fibre, from acrylonitrile | 1.02 | carculator db | GLO | kilogram |  | technosphere | Carbon fibre, from acrylonitrile | energy storage
treatment of waste plastic, mixture, sanitary landfill | 0.02 | carculator db | RoW | kilogram |  | technosphere | waste plastic, mixture | other
market for transport, freight, lorry >32 metric ton, EURO4 | 0.0002 | ecoinvent | RER | ton kilometer |  | technosphere | transport, freight, lorry >32 metric ton, EURO4 | other
Activity | Positive electrode paste
location | GLO
production amount | 1
reference product | Positive electrode paste
type | process
unit | kilogram
worksheet name | None
source | Tobias S. Schmidt, Martin Beuse, Xiaojin Zhang, Bjarne Steffen, Simon F. Schneider, Alejandro Pena-Bello, Christian Bauer, and David Parra, Additional Emissions and Cost from Storing Electricity in Stationary Battery Systems, Environmental Science & Technology 2019 53 (7), 3379-3390, doi: 10.1021/acs.est.8b05313
description
special remark
comment
Exchanges
name | amount | database | location | unit | categories | type | reference product | tag
market for carbon black | 0.02 | carculator db | GLO | kilogram |  | technosphere | carbon black | energy storage
Positive active material | 0.94 | carculator db | GLO | kilogram |  | technosphere | Positive active material | energy storage
Positive electrode paste | 1 | carculator db | GLO | kilogram |  | production | Positive electrode paste | energy storage
market for polyvinylfluoride | 0.04 | carculator db | GLO | kilogram |  | technosphere | polyvinylfluoride | other
market for chemical factory, organics | 4e-10 | carculator db | GLO | unit |  | technosphere | chemical factory, organics | other
market for N-methyl-2-pyrrolidone | 0.41 | carculator db | GLO | kilogram |  | technosphere | N-methyl-2-pyrrolidone | other
market for transport, freight train | 0.266 | ecoinvent | Europe without Switzerland | ton kilometer |  | technosphere | transport, freight train | other
market for transport, freight, lorry >32 metric ton, EURO4 | 0.047 | ecoinvent | RER | ton kilometer |  | technosphere | transport, freight, lorry >32 metric ton, EURO4 | other
Activity | Outer frame
location | GLO
production amount | 1
reference product | Outer frame
type | process
unit | kilogram
worksheet name | None
source | Tobias S. Schmidt, Martin Beuse, Xiaojin Zhang, Bjarne Steffen, Simon F. Schneider, Alejandro Pena-Bello, Christian Bauer, and David Parra, Additional Emissions and Cost from Storing Electricity in Stationary Battery Systems, Environmental Science & Technology 2019 53 (7), 3379-3390, doi: 10.1021/acs.est.8b05317
description
special remark
comment
Exchanges
name | amount | database | location | unit | categories | type | reference product | tag
market for anodising, aluminium sheet | 0.03 | carculator db | GLO | square meter |  | technosphere | anodising, aluminium sheet | other
market for injection moulding | 0.3 | carculator db | GLO | kilogram |  | technosphere | injection moulding | energy storage
market for nylon 6-6, glass-filled | 0.3 | carculator db | RoW | kilogram |  | technosphere | nylon 6-6, glass-filled | energy storage
Outer frame | 1 | carculator db | GLO | kilogram |  | production | Outer frame | energy storage
market for sheet rolling, aluminium | 0.7 | carculator db | GLO | kilogram |  | technosphere | sheet rolling, aluminium | other
market for aluminium scrap, new | 0.7 | carculator db | RER | kilogram |  | technosphere | aluminium scrap, new | other
market for aluminium casting facility | 1.1e-10 | carculator db | GLO | unit |  | technosphere | aluminium casting facility | other
market for plastic processing factory | 2.2e-10 | carculator db | GLO | unit |  | technosphere | plastic processing factory | other
market for transport, freight train | 0.26 | ecoinvent | Europe without Switzerland | ton kilometer |  | technosphere | transport, freight train | other
market for transport, freight, lorry >32 metric ton, EURO4 | 0.13 | ecoinvent | RER | ton kilometer |  | technosphere | transport, freight, lorry >32 metric ton, EURO4 | other
Activity | Essential BoP
location | GLO
production amount | 1
reference product | Essential BoP
type | process
unit | kilogram
worksheet name | None
source | Miotti, M., Hofer, J. & Bauer, C. Integrated environmental and economic assessment of current and future fuel cell vehicles. Int J Life Cycle Assess 22, 94ï¿½110 (2017). https://doi.org/10.1007/s11367-015-0986-4
description
special remark
comment
Exchanges
name | amount | database | location | unit | categories | type | reference product | tag
market for polyphenylene sulfide | 0.25242 | carculator db | GLO | kilogram |  | technosphere | polyphenylene sulfide | other
aluminium ingot, primary, to aluminium, wrought alloy market | 0.09058 | carculator db | GLO | kilogram |  | technosphere | aluminium, wrought alloy | other
market for polyethylene, high density, granulate | 0.05314 | carculator db | GLO | kilogram |  | technosphere | polyethylene, high density, granulate | other
Essential BoP | 1 | carculator db | GLO | kilogram |  | production | Essential BoP | energy storage
market for ethylene glycol | 0.16908 | carculator db | GLO | kilogram |  | technosphere | ethylene glycol | other
market for reinforcing steel | 0.33816 | carculator db | GLO | kilogram |  | technosphere | reinforcing steel | other
metal working, average for chromium steel product manufacturing | 0.47705 | carculator db | RoW | kilogram |  | technosphere | metal working, average for chromium steel product manufacturing | other
market for synthetic rubber | 0.048309 | carculator db | GLO | kilogram |  | technosphere | synthetic rubber | other
steel production, chromium steel 18/8, hot rolled | 0.048309 | carculator db | RoW | kilogram |  | technosphere | steel, chromium steel 18/8, hot rolled | other
market for transport, freight train | 0.26763 | ecoinvent | Europe without Switzerland | ton kilometer |  | technosphere | transport, freight train | other
market for transport, freight, lorry >32 metric ton, EURO4 | 0.1 | ecoinvent | RER | ton kilometer |  | technosphere | transport, freight, lorry >32 metric ton, EURO4 | other
Activity | Hydrogen, gaseous, 25 bar, from gasification of woody biomass in entrained flow gasifier, with CCS, at gasification plant
location | RER
production amount | 1
reference product | Hydrogen, gaseous, 25 bar
type | process
unit | kilogram
worksheet name | None
source | Antonini, C., Treyer, K., Moioli, E., Bauer, C., Marco, M. Hydrogen from Wood Gasification with CCS - a Techno-Environmental Analysis of Production and Use as Transport Fuel (in Review). Sustain. Energy Fuels 2020
description
special remark
comment
Exchanges
name | amount | database | location | unit | categories | type | reference product | tag
market for liquid storage tank, chemicals, organics | 2.5463e-09 | carculator db | GLO | unit |  | technosphere | liquid storage tank, chemicals, organics | other
treatment of wastewater, average, capacity 1E9l/year | 0.012439 | carculator db | Europe without Switzerland | cubic meter |  | technosphere | wastewater, average | other
CO2 storage/at H2 production plant, pre, pipeline 200km, storage 1000m | 19.5856 | carculator db | RER | kilogram |  | technosphere | CO2 storage/at H2 production plant, pre, pipeline 200km, storage 1000m | energy chain
Carbon dioxide, from soil or biomass stock | 0.48634 | biosphere3 | None | kilogram | air | biosphere |  | direct - exhaust
Hydrogen, gaseous, 25 bar, from gasification of woody biomass in entrained flow gasifier, with CCS, at gasification plant | 1 | carculator db | RER | kilogram |  | production | Hydrogen, gaseous, 25 bar | other
market for wood chips, wet, measured as dry mass, CF = -1 | 11.6966 | carculator db | Europe without Switzerland | kilogram |  | technosphere | wood chips, wet, measured as dry mass, CF = -1 | other
synthetic gas factory construction | 5.3483e-10 | carculator db | RoW | unit |  | technosphere | synthetic gas factory | energy chain
market for water, deionised | 15.9263 | carculator db | Europe without Switzerland | kilogram |  | technosphere | water, deionised | other
Activity | Cathode paste, NCA
location | JP
production amount | 1
reference product | Cathode paste, NCA
type | process
unit | kilogram
worksheet name | None
source | Tobias S. Schmidt, Martin Beuse, Xiaojin Zhang, Bjarne Steffen, Simon F. Schneider, Alejandro Pena-Bello, Christian Bauer, and David Parra, Additional Emissions and Cost from Storing Electricity in Stationary Battery Systems, Environmental Science & Technology 2019 53 (7), 3379-3390, doi: 10.1021/acs.est.8b05317
description
special remark
comment
Exchanges
name | amount | database | location | unit | categories | type | reference product | tag
market for carbon black | 0.02 | carculator db | GLO | kilogram |  | technosphere | carbon black | energy storage
NCA electrode material (LiNi0.8Co0.15Al0.05O2) | 0.94 | carculator db | JP | kilogram |  | technosphere | NCA electrode material (LiNi0.8Co0.15Al0.05O2) | energy storage
Cathode paste, NCA | 1 | carculator db | JP | kilogram |  | production | Cathode paste, NCA | energy storage
market for polyvinylfluoride | 0.04 | carculator db | GLO | kilogram |  | technosphere | polyvinylfluoride | other
market for N-methyl-2-pyrrolidone | 0.59806 | carculator db | GLO | kilogram |  | technosphere | N-methyl-2-pyrrolidone | other
market for transport, freight train | 0.37883 | ecoinvent | Europe without Switzerland | ton kilometer |  | technosphere | transport, freight train | other
market for transport, freight, lorry >32 metric ton, EURO4 | 0.065806 | ecoinvent | RER | ton kilometer |  | technosphere | transport, freight, lorry >32 metric ton, EURO4 | other
Activity | Anode current collector, NCA
location | JP
production amount | 1
reference product | Anode current collector, NCA
type | process
unit | kilogram
worksheet name | None
source | Tobias S. Schmidt, Martin Beuse, Xiaojin Zhang, Bjarne Steffen, Simon F. Schneider, Alejandro Pena-Bello, Christian Bauer, and David Parra, Additional Emissions and Cost from Storing Electricity in Stationary Battery Systems, Environmental Science & Technology 2019 53 (7), 3379-3390, doi: 10.1021/acs.est.8b05315
description
special remark
comment
Exchanges
name | amount | database | location | unit | categories | type | reference product | tag
market for copper, anode | 1 | carculator db | GLO | kilogram |  | technosphere | copper, anode | energy storage
market for sheet rolling, copper | 1 | carculator db | GLO | kilogram |  | technosphere | sheet rolling, copper | other
Anode current collector, NCA | 1 | carculator db | JP | kilogram |  | production | Anode current collector, NCA | energy storage
market for transport, freight train | 0.2 | ecoinvent | Europe without Switzerland | ton kilometer |  | technosphere | transport, freight train | other
market for transport, freight, lorry >32 metric ton, EURO4 | 0.1 | ecoinvent | RER | ton kilometer |  | technosphere | transport, freight, lorry >32 metric ton, EURO4 | other
Activity | Hydrogen, gaseous, 700 bar, from gasification of woody biomass in entrained flow gasifier, at fuelling station
location | RER
production amount | 1
reference product | Hydrogen, gaseous, 700 bar
type | process
unit | kilogram
worksheet name | None
source | Antonini, C., Treyer, K., Moioli, E., Bauer, C., Marco, M. Hydrogen from Wood Gasification with CCS - a Techno-Environmental Analysis of Production and Use as Transport Fuel (in Review). Sustain. Energy Fuels 2020
description | Hydrogen compressed from 25 bar to 700 bar. Electricity for compression: 3.2 kWh/kg H2 @ 700 bar, according to U.S. Department of Energy 2009 (https://www.hydrogen.energy.gov/pdfs/9013_energy_requirements_for_hydrogen_gas_compression.pdf). Includes 250 km of high-pressure truck transport to fuelling station. Includes 2% loss from the H2 plant to the vehicle tank.
special remark
comment
Exchanges
name | amount | database | location | unit | categories | type | reference product | tag
storage module, high pressure, at fuelling station | 1.6931e-07 | carculator db | GLO | unit |  | technosphere | storage module, high pressure, at fuelling station | energy storage
transport, freight, lorry 16-32 metric ton, EURO6 | 0.25 | carculator db | RER | ton kilometer |  | technosphere | transport, freight, lorry 16-32 metric ton, EURO6 | other
Hydrogen, gaseous, 25 bar, from gasification of woody biomass in entrained flow gasifier, at gasification plant | 1.02 | carculator db | RER | kilogram |  | technosphere | Hydrogen, gaseous, 25 bar | other
Disposal, hydrogen fuelling station | 1.6931e-07 | carculator db | RER | unit |  | technosphere | Disposal, hydrogen fuelling station | energy chain
Hydrogen, gaseous, 700 bar, from gasification of woody biomass in entrained flow gasifier, at fuelling station | 1 | carculator db | RER | kilogram |  | production | Hydrogen, gaseous, 700 bar | other
Hydrogen refuelling station, SMR | 1.6931e-07 | carculator db | GLO | unit |  | technosphere | Hydrogen refuelling station, SMR | energy chain
Activity | Heat transfer plate
location | GLO
production amount | 1
reference product | Heat transfer plate
type | process
unit | kilogram
worksheet name | None
source | Tobias S. Schmidt, Martin Beuse, Xiaojin Zhang, Bjarne Steffen, Simon F. Schneider, Alejandro Pena-Bello, Christian Bauer, and David Parra, Additional Emissions and Cost from Storing Electricity in Stationary Battery Systems, Environmental Science & Technology 2019 53 (7), 3379-3390, doi: 10.1021/acs.est.8b05317
description
special remark
comment
Exchanges
name | amount | database | location | unit | categories | type | reference product | tag
market for steel, low-alloyed | 1 | carculator db | GLO | kilogram |  | technosphere | steel, low-alloyed | other
market for metal working factory | 4.6e-10 | carculator db | GLO | unit |  | technosphere | metal working factory | other
Heat transfer plate | 1 | carculator db | GLO | kilogram |  | production | Heat transfer plate | energy storage
market for metal working, average for steel product manufacturing | 1 | carculator db | GLO | kilogram |  | technosphere | metal working, average for steel product manufacturing | other
market for transport, freight train | 0.2 | ecoinvent | Europe without Switzerland | ton kilometer |  | technosphere | transport, freight train | other
market for transport, freight, lorry >32 metric ton, EURO4 | 0.1 | ecoinvent | RER | ton kilometer |  | technosphere | transport, freight, lorry >32 metric ton, EURO4 | other
Activity | Ethanol, from maize starch, at fuelling station
location | RER
production amount | 1
reference product | ethanol, without water, in 99.7% solution state, vehicle grade
type | process
unit | kilogram
worksheet name | None
source | Cozzolini, F. Life Cycle Assessment of Biofuels in EU/CH, 2018.
description | Production of ethanol from maize starch. The burden associated with the supply of maize starch (e.g., direct and indirect land use change, fertlizers, electricity, etc.) is fully accounted for, as it is not a residual material. The transport and conditioning of the biomass residues is also accounted for.
special remark | This dataset has not been peer reviewed. Therefore, results using this datasets should be considered with caution.
comment
Exchanges
name | amount | database | location | unit | categories | type | reference product | tag
market for rainwater mineral oil storage | -7.5e-05 | carculator db | Europe without Switzerland | cubic meter |  | technosphere | rainwater mineral oil storage | other
treatment of wastewater, average, capacity 1E9l/year | -6.89e-07 | carculator db | Europe without Switzerland | cubic meter |  | technosphere | wastewater, average | other
market group for electricity, low voltage | 0.0067 | carculator db | EUR | kilowatt hour |  | technosphere | electricity, low voltage | energy chain
market for transport, freight, lorry, unspecified | 0.0326 | carculator db | RER | ton kilometer |  | technosphere | transport, freight, lorry, unspecified | other
market for transport, freight train | 0.0336 | carculator db | Europe without Switzerland | ton kilometer |  | technosphere | transport, freight train | other
infrastructure construction, for regional distribution of oil product | 2.6e-10 | carculator db | RER | unit |  | technosphere | infrastructure, for regional distribution of oil product | other
market for heat, central or small-scale, other than natural gas | 0.000584 | carculator db | CH | megajoule |  | technosphere | heat, central or small-scale, other than natural gas | other
Ethanol from maize starch | 1.0006 | carculator db | RER | kilogram |  | technosphere | Ethanol from maize starch | energy chain
Ethanol, from maize starch, at fuelling station | 1 | carculator db | RER | kilogram |  | production | ethanol, without water, in 99.7% solution state, vehicle grade | other
market for municipal solid waste | -6.27e-06 | carculator db | CH | kilogram |  | technosphere | municipal solid waste | other
market for tap water | 0.000689 | carculator db | Europe without Switzerland | kilogram |  | technosphere | tap water | other
market for fly ash and scrubber sludge | -0.000168 | carculator db | Europe without Switzerland | kilogram |  | technosphere | fly ash and scrubber sludge | other
Activity | Waste Cooking Oil
location | RER
production amount | 1
reference product | Waste Cooking Oil
type | process
unit | megajoule
worksheet name | None
source | Cozzolini, F. Life Cycle Assessment of Biofuels in EU/CH, 2018.
description | Residual vegetal oil for the production of biodiesel.
special remark
comment
Exchanges
name | amount | database | location | unit | categories | type | reference product | tag
Waste Cooking Oil | 1 | carculator db | RER | megajoule |  | production | Waste Cooking Oil | other
Energy, gross calorific value, in biomass | 1 | biosphere3 | None | megajoule | natural resource::biotic | biosphere |  | energy chain
Activity | Tab Copper
location | GLO
production amount | 1
reference product | Tab Copper
type | process
unit | kilogram
worksheet name | None
source | Tobias S. Schmidt, Martin Beuse, Xiaojin Zhang, Bjarne Steffen, Simon F. Schneider, Alejandro Pena-Bello, Christian Bauer, and David Parra, Additional Emissions and Cost from Storing Electricity in Stationary Battery Systems, Environmental Science & Technology 2019 53 (7), 3379-3390, doi: 10.1021/acs.est.8b05317
description
special remark
comment
Exchanges
name | amount | database | location | unit | categories | type | reference product | tag
market for metal working factory | 4.6e-10 | carculator db | GLO | unit |  | technosphere | metal working factory | other
market for copper, anode | 1 | carculator db | GLO | kilogram |  | technosphere | copper, anode | energy storage
market for sheet rolling, copper | 1 | carculator db | GLO | kilogram |  | technosphere | sheet rolling, copper | other
Tab Copper | 1 | carculator db | GLO | kilogram |  | production | Tab Copper | energy storage
market for transport, freight train | 0.2 | ecoinvent | Europe without Switzerland | ton kilometer |  | technosphere | transport, freight train | other
market for transport, freight, lorry >32 metric ton, EURO4 | 0.1 | ecoinvent | RER | ton kilometer |  | technosphere | transport, freight, lorry >32 metric ton, EURO4 | other
Activity | Radiator
location | GLO
production amount | 1
reference product | Radiator
type | process
unit | kilogram
worksheet name | None
source | Tobias S. Schmidt, Martin Beuse, Xiaojin Zhang, Bjarne Steffen, Simon F. Schneider, Alejandro Pena-Bello, Christian Bauer, and David Parra, Additional Emissions and Cost from Storing Electricity in Stationary Battery Systems, Environmental Science & Technology 2019 53 (7), 3379-3390, doi: 10.1021/acs.est.8b05317
description
special remark
comment
Exchanges
name | amount | database | location | unit | categories | type | reference product | tag
market for transport, freight, lorry >32 metric ton, EURO3 | 0.1 | carculator db | RoW | ton kilometer |  | technosphere | transport, freight, lorry >32 metric ton, EURO3 | other
aluminium ingot, primary, to aluminium, wrought alloy market | 1 | carculator db | GLO | kilogram |  | technosphere | aluminium, wrought alloy | other
market for transport, freight train | 0.2 | carculator db | Europe without Switzerland | ton kilometer |  | technosphere | transport, freight train | other
Radiator | 1 | carculator db | GLO | kilogram |  | production | Radiator | energy storage
market for sheet rolling, aluminium | 1 | carculator db | GLO | kilogram |  | technosphere | sheet rolling, aluminium | other
market for aluminium casting facility | 1.5e-10 | carculator db | GLO | unit |  | technosphere | aluminium casting facility | other
market for transport, freight train | 0.2 | ecoinvent | Europe without Switzerland | ton kilometer |  | technosphere | transport, freight train | other
market for transport, freight, lorry >32 metric ton, EURO4 | 0.1 | ecoinvent | RER | ton kilometer |  | technosphere | transport, freight, lorry >32 metric ton, EURO4 | other
Activity | Cathode current collector, LFP
location | JP
production amount | 1
reference product | Cathode current collector, LFP
type | process
unit | kilogram
worksheet name | None
source | Tobias S. Schmidt, Martin Beuse, Xiaojin Zhang, Bjarne Steffen, Simon F. Schneider, Alejandro Pena-Bello, Christian Bauer, and David Parra, Additional Emissions and Cost from Storing Electricity in Stationary Battery Systems, Environmental Science & Technology 2019 53 (7), 3379-3390, doi: 10.1021/acs.est.8b05317
description
special remark
comment
Exchanges
name | amount | database | location | unit | categories | type | reference product | tag
aluminium production, primary, ingot | 1 | carculator db | IAI Area, Asia, without China and GCC | kilogram |  | technosphere | aluminium, primary, ingot | other
Cathode current collector, LFP | 1 | carculator db | JP | kilogram |  | production | Cathode current collector, LFP | energy storage
market for sheet rolling, aluminium | 1 | carculator db | GLO | kilogram |  | technosphere | sheet rolling, aluminium | other
market for transport, freight train | 0.2 | ecoinvent | Europe without Switzerland | ton kilometer |  | technosphere | transport, freight train | other
market for transport, freight, lorry >32 metric ton, EURO4 | 0.1 | ecoinvent | RER | ton kilometer |  | technosphere | transport, freight, lorry >32 metric ton, EURO4 | other
Activity | Gasoline production, from methanol-to-gasoline process, energy allocation
location | RER
production amount | 1
reference product | Gasoline, synthetic
type | process
unit | kilogram
worksheet name | None
source | Hank et al. 2019, Comparative well-to-wheel life cycle assessment of OME3ï¿½5 synfuel production via the power-to-liquid pathway, doi: 10.1039/C9SE00658C (adapted, not in its original form)
description | the production of synthetic gasoline from methanol. The methanol is produced with hydrogen from electrolysis and carbon monoxide. The carbon monoxide orginates from carbon dioxde captured via direct air capture (DAC).
special remark
comment
Exchanges
name | amount | database | location | unit | categories | type | reference product | tag
market for heat, from steam, in chemical industry | 2.0229 | carculator db | RER | megajoule |  | technosphere | heat, from steam, in chemical industry | other
Carbon dioxide, from soil or biomass stock | 0.38 | biosphere3 | None | kilogram | air | biosphere |  | direct - exhaust
Methanol distillation | 2.28 | carculator db | RER | kilogram |  | technosphere | Purified methanol | energy chain
market for nitrogen, liquid | 0.1311 | carculator db | RER | kilogram |  | technosphere | nitrogen, liquid | other
Hydrogen, gaseous, 25 bar, from electrolysis | 0.00912 | carculator db | RER | kilogram |  | technosphere | Hydrogen, gaseous, 25 bar | energy chain
Gasoline production, from methanol-to-gasoline process, energy allocation | 1 | carculator db | RER | kilogram |  | production | Gasoline, synthetic | other
market for tap water | 45.6 | carculator db | Europe without Switzerland | kilogram |  | technosphere | tap water | other
market for water, deionised | 0.456 | carculator db | Europe without Switzerland | kilogram |  | technosphere | water, deionised | other
market for transport, freight train | 0.01311 | ecoinvent | Europe without Switzerland | ton kilometer |  | technosphere | transport, freight train | other
market for transport, freight, lorry >32 metric ton, EURO4 | 0.006555 | ecoinvent | RER | ton kilometer |  | technosphere | transport, freight, lorry >32 metric ton, EURO4 | other
Activity | PEM Fuel Cell
location | GLO
production amount | 1
reference product | PEM Fuel Cell
type | process
unit | kilowatt
worksheet name | None
source | Simons, A. and Bauer, C. (2015). A life-cycle perspective on automotive fuel cells, Applied Energy, doi:10.1016/j.apenergy.2015.02.049
description
special remark
comment
Exchanges
name | amount | database | location | unit | categories | type | reference product | tag
Stack | 1.125 | carculator db | GLO | kilowatt |  | technosphere | Stack | energy storage
Ancillary BoP | 0.3725 | carculator db | GLO | kilogram |  | technosphere | Ancillary BoP | energy storage
Essential BoP | 0.5997 | carculator db | GLO | kilogram |  | technosphere | Essential BoP | energy storage
PEM Fuel Cell | 1 | carculator db | GLO | kilowatt |  | production | PEM Fuel Cell | energy chain
Activity | Carbon fibre, from acrylonitrile
location | GLO
production amount | 1
reference product | Carbon fibre, from acrylonitrile
type | process
unit | kilogram
worksheet name | None
source | Brian Cox, Wojciech Jemiolo, Chris Mutel, Life cycle assessment of air transportation and the Swiss commercial air transport fleet, Transportation Research Part D: Transport and Environment, Volume 58, 2018, Pages 1-13, ISSN 1361-9209, https://doi.org/10.1016/j.trd.2017.10.017
description | Manufacture of carbon fibre from acrylonitrile. Adapted from the LCA of aircrafts study from Cox et al. 2018.
special remark | The data quality is moderate to poor while the influence on end results can be significant.
comment
Exchanges
name | amount | database | location | unit | categories | type | reference product | tag
treatment of waste asphalt, sanitary landfill | 0.22 | carculator db | RoW | kilogram |  | technosphere | waste asphalt | other
market group for electricity, low voltage | 55.6 | carculator db | World | kilowatt hour |  | technosphere | electricity, low voltage | energy chain
heat production, heavy fuel oil, at industrial furnace 1MW | 36 | carculator db | RoW | megajoule |  | technosphere | heat, district or industrial, other than natural gas | other
Sohio process | 2.2 | carculator db | RoW | kilogram |  | technosphere | acrylonitrile | energy chain
Heat, waste | 720 | biosphere3 | None | megajoule | air | biosphere |  | other
market for heat, from steam, in chemical industry | 190 | carculator db | RoW | megajoule |  | technosphere | heat, from steam, in chemical industry | other
Carbon dioxide, fossil | 2.992 | biosphere3 | None | kilogram | air | biosphere |  | direct - exhaust
COD, Chemical Oxygen Demand | 4.4e-05 | biosphere3 | None | kilogram | water | biosphere |  | other
Carbon fibre, from acrylonitrile | 1 | carculator db | GLO | kilogram |  | production | Carbon fibre, from acrylonitrile | energy storage
market for transport, freight, lorry >32 metric ton, EURO4 | 0.0022 | ecoinvent | RER | ton kilometer |  | technosphere | transport, freight, lorry >32 metric ton, EURO4 | other
Activity | Hydrogen, gaseous, 25 bar, from heatpipe reformer gasification of woody biomass, at gasification plant
location | CH
production amount | 1
reference product | Hydrogen, gaseous, 25 bar
type | process
unit | kilogram
worksheet name | None
source | Antonini, C., Treyer, K., Moioli, E., Bauer, C., Marco, M. Hydrogen from Wood Gasification with CCS - a Techno-Environmental Analysis of Production and Use as Transport Fuel (in Review). Sustain. Energy Fuels 2020
description
special remark
comment
Exchanges
name | amount | database | location | unit | categories | type | reference product | tag
market for liquid storage tank, chemicals, organics | 2.5463e-09 | carculator db | GLO | unit |  | technosphere | liquid storage tank, chemicals, organics | other
synthetic gas factory construction | 5.3483e-10 | carculator db | CH | unit |  | technosphere | synthetic gas factory | energy chain
treatment of wood ash mixture, pure, municipal incineration | 2.8615e-07 | carculator db | CH | kilogram |  | technosphere | wood ash mixture, pure | other
market for wood chips, wet, measured as dry mass, CF = -1 | 10.2846 | carculator db | CH | kilogram |  | technosphere | wood chips, wet, measured as dry mass, CF = -1 | other
market for water, deionised | 15.777 | carculator db | CH | kilogram |  | technosphere | water, deionised | other
Carbon dioxide, from soil or biomass stock | 18.62 | biosphere3 | None | kilogram | air | biosphere |  | direct - exhaust
Hydrogen, gaseous, 25 bar, from heatpipe reformer gasification of woody biomass, at gasification plant | 1 | carculator db | CH | kilogram |  | production | Hydrogen, gaseous, 25 bar | other
treatment of wastewater, average, capacity 1E9l/year | 0.007398 | carculator db | CH | cubic meter |  | technosphere | wastewater, average | other
Activity | Hydrogen, gaseous, 25 bar, from heatpipe reformer gasification of woody biomass with CCS, at gasification plant
location | CH
production amount | 1
reference product | Hydrogen, gaseous, 25 bar
type | process
unit | kilogram
worksheet name | None
source | Antonini, C., Treyer, K., Moioli, E., Bauer, C., Marco, M. Hydrogen from Wood Gasification with CCS - a Techno-Environmental Analysis of Production and Use as Transport Fuel (in Review). Sustain. Energy Fuels 2020
description
special remark
comment
Exchanges
name | amount | database | location | unit | categories | type | reference product | tag
market for liquid storage tank, chemicals, organics | 2.5463e-09 | carculator db | GLO | unit |  | technosphere | liquid storage tank, chemicals, organics | other
synthetic gas factory construction | 5.3483e-10 | carculator db | CH | unit |  | technosphere | synthetic gas factory | energy chain
treatment of wood ash mixture, pure, municipal incineration | 2.8615e-07 | carculator db | CH | kilogram |  | technosphere | wood ash mixture, pure | other
CO2 storage/at H2 production plant, pre, pipeline 200km, storage 1000m | 10.6899 | carculator db | RER | kilogram |  | technosphere | CO2 storage/at H2 production plant, pre, pipeline 200km, storage 1000m | energy chain
market for wood chips, wet, measured as dry mass, CF = -1 | 10.2846 | carculator db | CH | kilogram |  | technosphere | wood chips, wet, measured as dry mass, CF = -1 | other
market for water, deionised | 15.7779 | carculator db | CH | kilogram |  | technosphere | water, deionised | other
Carbon dioxide, from soil or biomass stock | 7.9364 | biosphere3 | None | kilogram | air | biosphere |  | direct - exhaust
Hydrogen, gaseous, 25 bar, from heatpipe reformer gasification of woody biomass with CCS, at gasification plant | 1 | carculator db | CH | kilogram |  | production | Hydrogen, gaseous, 25 bar | other
treatment of wastewater, average, capacity 1E9l/year | 0.007398 | carculator db | CH | cubic meter |  | technosphere | wastewater, average | other
Activity | Ethanol, from wheat grains, at fuelling station
location | RER
production amount | 1
reference product | ethanol, without water, in 99.7% solution state, vehicle grade
type | process
unit | kilogram
worksheet name | None
source | Cozzolini, F. Life Cycle Assessment of Biofuels in EU/CH, 2018.
description | Production of ethanol from maize starch. The burden associated with the supply of maize starch (e.g., direct and indirect land use change, fertlizers, electricity, etc.) is fully accounted for, as it is not a residual material. The transport and conditioning of the biomass residues is also accounted for.
special remark | This dataset has not been peer reviewed. Therefore, results using this datasets should be considered with caution.
comment
Exchanges
name | amount | database | location | unit | categories | type | reference product | tag
market for rainwater mineral oil storage | -7.5e-05 | carculator db | Europe without Switzerland | cubic meter |  | technosphere | rainwater mineral oil storage | other
Ethanol from wheat grains | 1.0006 | carculator db | RER | kilogram |  | technosphere | Ethanol from wheat grains | other
treatment of wastewater, average, capacity 1E9l/year | -6.89e-07 | carculator db | Europe without Switzerland | cubic meter |  | technosphere | wastewater, average | other
market group for electricity, low voltage | 0.0067 | carculator db | EUR | kilowatt hour |  | technosphere | electricity, low voltage | energy chain
market for transport, freight, lorry, unspecified | 0.0326 | carculator db | RER | ton kilometer |  | technosphere | transport, freight, lorry, unspecified | other
market for transport, freight train | 0.0336 | carculator db | Europe without Switzerland | ton kilometer |  | technosphere | transport, freight train | other
infrastructure construction, for regional distribution of oil product | 2.6e-10 | carculator db | RER | unit |  | technosphere | infrastructure, for regional distribution of oil product | other
market for heat, central or small-scale, other than natural gas | 0.000584 | carculator db | CH | megajoule |  | technosphere | heat, central or small-scale, other than natural gas | other
Ethanol, from wheat grains, at fuelling station | 1 | carculator db | RER | kilogram |  | production | ethanol, without water, in 99.7% solution state, vehicle grade | other
market for municipal solid waste | -6.27e-06 | carculator db | CH | kilogram |  | technosphere | municipal solid waste | other
market for tap water | 0.000689 | carculator db | Europe without Switzerland | kilogram |  | technosphere | tap water | other
market for fly ash and scrubber sludge | -0.000168 | carculator db | Europe without Switzerland | kilogram |  | technosphere | fly ash and scrubber sludge | other
Activity | Cobalt sulfate
location | GLO
production amount | 1
reference product | Cobalt sulfate
type | process
unit | kilogram
worksheet name | None
source | Tobias S. Schmidt, Martin Beuse, Xiaojin Zhang, Bjarne Steffen, Simon F. Schneider, Alejandro Pena-Bello, Christian Bauer, and David Parra, Additional Emissions and Cost from Storing Electricity in Stationary Battery Systems, Environmental Science & Technology 2019 53 (7), 3379-3390, doi: 10.1021/acs.est.8b05317
description
special remark
comment
Exchanges
name | amount | database | location | unit | categories | type | reference product | tag
market for cobalt | 0.3802 | carculator db | GLO | kilogram |  | technosphere | cobalt | energy storage
market for carbon monoxide | -0.11 | carculator db | RER | kilogram |  | technosphere | carbon monoxide | other
market for heat, district or industrial, natural gas | -0.76 | carculator db | Europe without Switzerland | megajoule |  | technosphere | heat, district or industrial, natural gas | other
Cobalt sulfate | 1 | carculator db | GLO | kilogram |  | production | Cobalt sulfate | energy storage
market for hydrogen, liquid | -0.0079 | carculator db | RER | kilogram |  | technosphere | hydrogen, liquid | other
market for blasting | -0.11 | carculator db | GLO | kilogram |  | technosphere | blasting | other
market for transport, freight train | 0.06425 | ecoinvent | Europe without Switzerland | ton kilometer |  | technosphere | transport, freight train | other
market for transport, freight, lorry >32 metric ton, EURO4 | 0.032125 | ecoinvent | RER | ton kilometer |  | technosphere | transport, freight, lorry >32 metric ton, EURO4 | other
Activity | Hydrogen, gaseous, 700 bar, from heatpipe reformer gasification of woody biomass with CCS, at fuelling station
location | CH
production amount | 1
reference product | Hydrogen, gaseous, 700 bar
type | process
unit | kilogram
worksheet name | None
source | Antonini, C., Treyer, K., Moioli, E., Bauer, C., Marco, M. Hydrogen from Wood Gasification with CCS - a Techno-Environmental Analysis of Production and Use as Transport Fuel (in Review). Sustain. Energy Fuels 2020
description | Hydrogen compressed from 25 bar to 700 bar. Electricity for compression: 3.2 kWh/kg H2 @ 700 bar, according to U.S. Department of Energy 2009 (https://www.hydrogen.energy.gov/pdfs/9013_energy_requirements_for_hydrogen_gas_compression.pdf). Includes 250 km of high-pressure truck transport to fuelling station. Includes 2% loss from the H2 plant to the vehicle tank.
special remark
comment
Exchanges
name | amount | database | location | unit | categories | type | reference product | tag
storage module, high pressure, at fuelling station | 1.6931e-07 | carculator db | GLO | unit |  | technosphere | storage module, high pressure, at fuelling station | energy storage
transport, freight, lorry 16-32 metric ton, EURO6 | 0.25 | carculator db | RER | ton kilometer |  | technosphere | transport, freight, lorry 16-32 metric ton, EURO6 | other
Disposal, hydrogen fuelling station | 1.6931e-07 | carculator db | RER | unit |  | technosphere | Disposal, hydrogen fuelling station | energy chain
Hydrogen refuelling station, SMR | 1.6931e-07 | carculator db | GLO | unit |  | technosphere | Hydrogen refuelling station, SMR | energy chain
Hydrogen, gaseous, 25 bar, from heatpipe reformer gasification of woody biomass with CCS, at gasification plant | 1.02 | carculator db | CH | kilogram |  | technosphere | Hydrogen, gaseous, 25 bar | other
Hydrogen, gaseous, 700 bar, from heatpipe reformer gasification of woody biomass with CCS, at fuelling station | 1 | carculator db | CH | kilogram |  | production | Hydrogen, gaseous, 700 bar | other
Activity | Catalyst layer
location | GLO
production amount | 1
reference product | Catalyst layer
type | process
unit | kilowatt
worksheet name | None
source | Miotti, M., Hofer, J. & Bauer, C. Integrated environmental and economic assessment of current and future fuel cell vehicles. Int J Life Cycle Assess 22, 94ï¿½110 (2017). https://doi.org/10.1007/s11367-015-0986-4
description
special remark
comment
Exchanges
name | amount | database | location | unit | categories | type | reference product | tag
Coating and curing, general manufacturing | 0.2405 | carculator db | GLO | square meter |  | technosphere | Coating and curing, general manufacturing | energy storage
market for water, ultrapure | 0.00018789 | carculator db | RoW | kilogram |  | technosphere | water, ultrapure | other
carbon black production | 0.00022547 | carculator db | GLO | kilogram |  | technosphere | carbon black | energy storage
sulfuric acid production | 8.0114e-06 | carculator db | RoW | kilogram |  | technosphere | sulfuric acid | other
market for platinum | 0.00015031 | carculator db | GLO | kilogram |  | technosphere | platinum | energy storage
market for ethylene glycol | 1.8789e-05 | carculator db | GLO | kilogram |  | technosphere | ethylene glycol | other
Catalyst layer | 1 | carculator db | GLO | kilowatt |  | production | Catalyst layer | energy storage
tetrafluoroethylene production | 1.0778e-05 | carculator db | RoW | kilogram |  | technosphere | tetrafluoroethylene | other
market for transport, freight train | 0.00018789 | ecoinvent | Europe without Switzerland | ton kilometer |  | technosphere | transport, freight train | other
market for transport, freight, lorry >32 metric ton, EURO4 | 4.1336e-05 | ecoinvent | RER | ton kilometer |  | technosphere | transport, freight, lorry >32 metric ton, EURO4 | other
Activity | Glider lightweighting
location | GLO
production amount | 1
reference product | Glider lightweighting
type | process
unit | kilogram
worksheet name | None
source | Brian Cox, Christian Bauer, Angelica Mendoza Beltran, Detlef P. van Vuuren, Christopher L. Mutel, Life cycle environmental and cost comparison of current and future passenger cars under different energy scenarios, Applied Energy, Volume 269, 2020, 115021, ISSN 0306-619, https://doi.org/10.1016/j.apenergy.2020.115021.
description
special remark
comment
Exchanges
name | amount | database | location | unit | categories | type | reference product | tag
market for steel, low-alloyed, hot rolled | -4 | carculator db | GLO | kilogram |  | technosphere | steel, low-alloyed, hot rolled | other
market for aluminium alloy, AlLi | 3 | carculator db | GLO | kilogram |  | technosphere | aluminium alloy, AlLi | other
Glider lightweighting | 1 | carculator db | GLO | kilogram |  | production | Glider lightweighting | glider
Activity | Cathode paste, LFP
location | JP
production amount | 1
reference product | Cathode paste, LFP
type | process
unit | kilogram
worksheet name | None
source | Tobias S. Schmidt, Martin Beuse, Xiaojin Zhang, Bjarne Steffen, Simon F. Schneider, Alejandro Pena-Bello, Christian Bauer, and David Parra, Additional Emissions and Cost from Storing Electricity in Stationary Battery Systems, Environmental Science & Technology 2019 53 (7), 3379-3390, doi: 10.1021/acs.est.8b05317
description | Paste for cathode for lithium ion-based ferrophosphate battery.
special remark
comment
Exchanges
name | amount | database | location | unit | categories | type | reference product | tag
market for carbon black | 0.05 | carculator db | GLO | kilogram |  | technosphere | carbon black | energy storage
Lithium iron phosphate [LiFePO4] | 0.87 | carculator db | JP | kilogram |  | technosphere | Lithium iron phosphate [LiFePO4] | other
market for polyvinylfluoride | 0.08 | carculator db | GLO | kilogram |  | technosphere | polyvinylfluoride | other
Cathode paste, LFP | 1 | carculator db | JP | kilogram |  | production | Cathode paste, LFP | energy storage
market for N-methyl-2-pyrrolidone | 0.28 | carculator db | GLO | kilogram |  | technosphere | N-methyl-2-pyrrolidone | other
market for transport, freight train | 0.214 | ecoinvent | Europe without Switzerland | ton kilometer |  | technosphere | transport, freight train | other
market for transport, freight, lorry >32 metric ton, EURO4 | 0.041 | ecoinvent | RER | ton kilometer |  | technosphere | transport, freight, lorry >32 metric ton, EURO4 | other
Activity | Anode paste, NCA
location | JP
production amount | 1
reference product | Anode paste, NCA
type | process
unit | kilogram
worksheet name | None
source | Tobias S. Schmidt, Martin Beuse, Xiaojin Zhang, Bjarne Steffen, Simon F. Schneider, Alejandro Pena-Bello, Christian Bauer, and David Parra, Additional Emissions and Cost from Storing Electricity in Stationary Battery Systems, Environmental Science & Technology 2019 53 (7), 3379-3390, doi: 10.1021/acs.est.8b05317
description
special remark
comment
Exchanges
name | amount | database | location | unit | categories | type | reference product | tag
market for carbon black | 0.05 | carculator db | GLO | kilogram |  | technosphere | carbon black | energy storage
market for carboxymethyl cellulose, powder | 0.035 | carculator db | GLO | kilogram |  | technosphere | carboxymethyl cellulose, powder | other
market for synthetic rubber | 0.015 | carculator db | GLO | kilogram |  | technosphere | synthetic rubber | other
Anode paste, NCA | 1 | carculator db | JP | kilogram |  | production | Anode paste, NCA | energy storage
anode production, graphite, for lithium-ion battery | 0.9 | carculator db | RoW | kilogram |  | technosphere | anode, graphite, for lithium-ion battery | energy storage
market for transport, freight train | 0.234 | ecoinvent | Europe without Switzerland | ton kilometer |  | technosphere | transport, freight train | other
market for transport, freight, lorry >32 metric ton, EURO4 | 0.1 | ecoinvent | RER | ton kilometer |  | technosphere | transport, freight, lorry >32 metric ton, EURO4 | other
Activity | End plate
location | GLO
production amount | 1
reference product | End plate
type | process
unit | kilowatt
worksheet name | None
source | Miotti, M., Hofer, J. & Bauer, C. Integrated environmental and economic assessment of current and future fuel cell vehicles. Int J Life Cycle Assess 22, 94ï¿½110 (2017). https://doi.org/10.1007/s11367-015-0986-4
description
special remark
comment
Exchanges
name | amount | database | location | unit | categories | type | reference product | tag
aluminium ingot, primary, to aluminium, wrought alloy market | 0.039529 | carculator db | GLO | kilogram |  | technosphere | aluminium, wrought alloy | other
metal working, average for aluminium product manufacturing | 0.039529 | carculator db | RoW | kilogram |  | technosphere | metal working, average for aluminium product manufacturing | other
End plate | 1 | carculator db | GLO | kilowatt |  | production | End plate | energy storage
market for transport, freight train | 0.0079059 | ecoinvent | Europe without Switzerland | ton kilometer |  | technosphere | transport, freight train | other
market for transport, freight, lorry >32 metric ton, EURO4 | 0.0039529 | ecoinvent | RER | ton kilometer |  | technosphere | transport, freight, lorry >32 metric ton, EURO4 | other
Activity | Pipe fitting
location | GLO
production amount | 1
reference product | Pipe fitting
type | process
unit | kilogram
worksheet name | None
source | Tobias S. Schmidt, Martin Beuse, Xiaojin Zhang, Bjarne Steffen, Simon F. Schneider, Alejandro Pena-Bello, Christian Bauer, and David Parra, Additional Emissions and Cost from Storing Electricity in Stationary Battery Systems, Environmental Science & Technology 2019 53 (7), 3379-3390, doi: 10.1021/acs.est.8b05317
description
special remark
comment
Exchanges
name | amount | database | location | unit | categories | type | reference product | tag
market for injection moulding | 1 | carculator db | GLO | kilogram |  | technosphere | injection moulding | energy storage
market for synthetic rubber | 0.25 | carculator db | GLO | kilogram |  | technosphere | synthetic rubber | other
Pipe fitting | 1 | carculator db | GLO | kilogram |  | production | Pipe fitting | other
market for polyvinylchloride, suspension polymerised | 0.75 | carculator db | GLO | kilogram |  | technosphere | polyvinylchloride, suspension polymerised | other
market for plastic processing factory | 7.4e-10 | carculator db | GLO | unit |  | technosphere | plastic processing factory | other
market for transport, freight train | 0.4 | ecoinvent | Europe without Switzerland | ton kilometer |  | technosphere | transport, freight train | other
market for transport, freight, lorry >32 metric ton, EURO4 | 0.2 | ecoinvent | RER | ton kilometer |  | technosphere | transport, freight, lorry >32 metric ton, EURO4 | other
Activity | End-busbar aluminum
location | GLO
production amount | 1
reference product | End-busbar aluminum
type | process
unit | kilogram
worksheet name | None
source | Tobias S. Schmidt, Martin Beuse, Xiaojin Zhang, Bjarne Steffen, Simon F. Schneider, Alejandro Pena-Bello, Christian Bauer, and David Parra, Additional Emissions and Cost from Storing Electricity in Stationary Battery Systems, Environmental Science & Technology 2019 53 (7), 3379-3390, doi: 10.1021/acs.est.8b05317
description
special remark
comment
Exchanges
name | amount | database | location | unit | categories | type | reference product | tag
market for injection moulding | 0.091 | carculator db | GLO | kilogram |  | technosphere | injection moulding | energy storage
aluminium ingot, primary, to aluminium, wrought alloy market | 1 | carculator db | GLO | kilogram |  | technosphere | aluminium, wrought alloy | other
End-busbar aluminum | 1 | carculator db | GLO | kilogram |  | production | End-busbar aluminum | energy storage
market for acrylonitrile-butadiene-styrene copolymer | 0.091 | carculator db | GLO | kilogram |  | technosphere | acrylonitrile-butadiene-styrene copolymer | other
market for metal working, average for aluminium product manufacturing | 0.91 | carculator db | GLO | kilogram |  | technosphere | metal working, average for aluminium product manufacturing | other
market for aluminium casting facility | 1.4e-10 | carculator db | GLO | unit |  | technosphere | aluminium casting facility | other
market for plastic processing factory | 6.7e-11 | carculator db | GLO | unit |  | technosphere | plastic processing factory | other
market for transport, freight train | 0.2364 | ecoinvent | Europe without Switzerland | ton kilometer |  | technosphere | transport, freight train | other
market for transport, freight, lorry >32 metric ton, EURO4 | 0.1182 | ecoinvent | RER | ton kilometer |  | technosphere | transport, freight, lorry >32 metric ton, EURO4 | other
Activity | Battery cell, NCA
location | GLO
production amount | 1
reference product | Battery cell
type | process
unit | kilogram
worksheet name | None
source | Tobias S. Schmidt, Martin Beuse, Xiaojin Zhang, Bjarne Steffen, Simon F. Schneider, Alejandro Pena-Bello, Christian Bauer, and David Parra, Additional Emissions and Cost from Storing Electricity in Stationary Battery Systems, Environmental Science & Technology 2019 53 (7), 3379-3390, doi: 10.1021/acs.est.8b05317
description
special remark
comment
Exchanges
name | amount | database | location | unit | categories | type | reference product | tag
Separator, NCA | 0.072308 | carculator db | JP | kilogram |  | technosphere | Separator, NCA | energy storage
Electrolyte, NCA | 0.25846 | carculator db | JP | kilogram |  | technosphere | Electrolyte, NCA | energy storage
Cell container | 0.030769 | carculator db | GLO | kilogram |  | technosphere | Cell container | energy storage
Cathode current collector, NCA | 0.064615 | carculator db | JP | kilogram |  | technosphere | Cathode current collector, NCA | energy storage
market for water, decarbonised | 5.0077 | carculator db | RoW | kilogram |  | technosphere | water, decarbonised | other
Cathode paste, NCA | 0.25692 | carculator db | JP | kilogram |  | technosphere | Cathode paste, NCA | energy storage
Anode current collector, NCA | 0.12769 | carculator db | JP | kilogram |  | technosphere | Anode current collector, NCA | energy storage
Anode paste, NCA | 0.18923 | carculator db | JP | kilogram |  | technosphere | Anode paste, NCA | energy storage
Battery cell, NCA | 1 | carculator db | GLO | kilogram |  | production | Battery cell | energy storage
market for heat, district or industrial, natural gas | 10.8 | carculator db | RoW | megajoule |  | technosphere | heat, district or industrial, natural gas | other
market group for electricity, medium voltage | 3 | carculator db | World | kilowatt hour |  | technosphere | electricity, medium voltage | energy chain
Activity | Ni1/3Co1/3Mn1/3(OH)2
location | GLO
production amount | 1
reference product | Ni1/3Co1/3Mn1/3(OH)2
type | process
unit | kilogram
worksheet name | None
source | Tobias S. Schmidt, Martin Beuse, Xiaojin Zhang, Bjarne Steffen, Simon F. Schneider, Alejandro Pena-Bello, Christian Bauer, and David Parra, Additional Emissions and Cost from Storing Electricity in Stationary Battery Systems, Environmental Science & Technology 2019 53 (7), 3379-3390, doi: 10.1021/acs.est.8b05317
description
special remark
comment
Exchanges
name | amount | database | location | unit | categories | type | reference product | tag
market for nickel sulfate | 0.57 | carculator db | GLO | kilogram |  | technosphere | nickel sulfate | energy storage
Cobalt sulfate | 0.57 | carculator db | GLO | kilogram |  | technosphere | Cobalt sulfate | energy storage
Sulfate | 1.6 | biosphere3 | None | kilogram | water | biosphere |  | other
market for chemical factory, organics | 4e-10 | carculator db | GLO | unit |  | technosphere | chemical factory, organics | other
Ni1/3Co1/3Mn1/3(OH)2 | 1 | carculator db | GLO | kilogram |  | production | Ni1/3Co1/3Mn1/3(OH)2 | energy storage
market for manganese sulfate | 0.55 | carculator db | GLO | kilogram |  | technosphere | manganese sulfate | other
market for soda ash, light, crystalline, heptahydrate | 0.88 | carculator db | GLO | kilogram |  | technosphere | soda ash, light, crystalline, heptahydrate | other
market for transport, freight train | 1.2 | ecoinvent | Europe without Switzerland | ton kilometer |  | technosphere | transport, freight train | other
market for transport, freight, lorry >32 metric ton, EURO4 | 0.2 | ecoinvent | RER | ton kilometer |  | technosphere | transport, freight, lorry >32 metric ton, EURO4 | other
Activity | Bipolar plate
location | GLO
production amount | 1
reference product | Bipolar plate
type | process
unit | kilowatt
worksheet name | None
source | Miotti, M., Hofer, J. & Bauer, C. Integrated environmental and economic assessment of current and future fuel cell vehicles. Int J Life Cycle Assess 22, 94ï¿½110 (2017). https://doi.org/10.1007/s11367-015-0986-4
description
special remark
comment
Exchanges
name | amount | database | location | unit | categories | type | reference product | tag
injection moulding | 0.42857 | carculator db | RoW | kilogram |  | technosphere | injection moulding | energy storage
phenolic resin production | 0.28571 | carculator db | RoW | kilogram |  | technosphere | phenolic resin | other
graphite production | 0.14286 | carculator db | RoW | kilogram |  | technosphere | graphite | energy storage
Bipolar plate | 1 | carculator db | GLO | kilowatt |  | production | Bipolar plate | energy storage
market for transport, freight train | 0.085714 | ecoinvent | Europe without Switzerland | ton kilometer |  | technosphere | transport, freight train | other
market for transport, freight, lorry >32 metric ton, EURO4 | 0.042857 | ecoinvent | RER | ton kilometer |  | technosphere | transport, freight, lorry >32 metric ton, EURO4 | other
Activity | Biodiesel, from rapeseed oil, at fuelling station
location | RER
production amount | 1
reference product | biodiesel, vehicle grade
type | process
unit | kilogram
worksheet name | None
source | Cozzolini, F. Life Cycle Assessment of Biofuels in EU/CH, 2018.
description | Internal document to PSI. Inventories on first, second and third generation biofuels production. Has NOT been peer-reviewed.
special remark
comment
Exchanges
name | amount | database | location | unit | categories | type | reference product | tag
market for rainwater mineral oil storage | -7.5e-05 | carculator db | Europe without Switzerland | cubic meter |  | technosphere | rainwater mineral oil storage | other
treatment of wastewater, average, capacity 1E9l/year | -6.89e-07 | carculator db | Europe without Switzerland | cubic meter |  | technosphere | wastewater, average | other
market for transport, freight, lorry, unspecified | 0.0326 | carculator db | RER | ton kilometer |  | technosphere | transport, freight, lorry, unspecified | other
market for transport, freight train | 0.0336 | carculator db | Europe without Switzerland | ton kilometer |  | technosphere | transport, freight train | other
infrastructure construction, for regional distribution of oil product | 2.6e-10 | carculator db | RER | unit |  | technosphere | infrastructure, for regional distribution of oil product | other
Biodiesel from rapeseed oil | 1.0006 | carculator db | RER | kilogram |  | technosphere | Biodiesel from rapeseed oil | other
market for heat, central or small-scale, other than natural gas | 0.000584 | carculator db | CH | megajoule |  | technosphere | heat, central or small-scale, other than natural gas | other
market for municipal solid waste | -6.27e-06 | carculator db | CH | kilogram |  | technosphere | municipal solid waste | other
Biodiesel, from rapeseed oil, at fuelling station | 1 | carculator db | RER | kilogram |  | production | biodiesel, vehicle grade | other
market for tap water | 0.000689 | carculator db | Europe without Switzerland | kilogram |  | technosphere | tap water | other
market for fly ash and scrubber sludge | -0.000168 | carculator db | Europe without Switzerland | kilogram |  | technosphere | fly ash and scrubber sludge | other
Activity | Negative electrode paste
location | GLO
production amount | 1
reference product | Negative electrode paste
type | process
unit | kilogram
worksheet name | None
source | Tobias S. Schmidt, Martin Beuse, Xiaojin Zhang, Bjarne Steffen, Simon F. Schneider, Alejandro Pena-Bello, Christian Bauer, and David Parra, Additional Emissions and Cost from Storing Electricity in Stationary Battery Systems, Environmental Science & Technology 2019 53 (7), 3379-3390, doi: 10.1021/acs.est.8b05317
description
special remark
comment
Exchanges
name | amount | database | location | unit | categories | type | reference product | tag
market for anode, graphite, for lithium-ion battery | 0.96 | carculator db | GLO | kilogram |  | technosphere | anode, graphite, for lithium-ion battery | other
market for carboxymethyl cellulose, powder | 0.02 | carculator db | GLO | kilogram |  | technosphere | carboxymethyl cellulose, powder | other
market for chemical factory, organics | 4e-10 | carculator db | GLO | unit |  | technosphere | chemical factory, organics | other
market for N-methyl-2-pyrrolidone | 0.94 | carculator db | GLO | kilogram |  | technosphere | N-methyl-2-pyrrolidone | other
Negative electrode paste | 1 | carculator db | GLO | kilogram |  | production | Negative electrode paste | energy storage
market for acrylic acid | 0.02 | carculator db | RoW | kilogram |  | technosphere | acrylic acid | other
market for transport, freight train | 0.78 | ecoinvent | Europe without Switzerland | ton kilometer |  | technosphere | transport, freight train | other
market for transport, freight, lorry >32 metric ton, EURO4 | 0.194 | ecoinvent | RER | ton kilometer |  | technosphere | transport, freight, lorry >32 metric ton, EURO4 | other
Activity | IBIS
location | GLO
production amount | 1
reference product | IBIS
type | process
unit | kilogram
worksheet name | None
source | Tobias S. Schmidt, Martin Beuse, Xiaojin Zhang, Bjarne Steffen, Simon F. Schneider, Alejandro Pena-Bello, Christian Bauer, and David Parra, Additional Emissions and Cost from Storing Electricity in Stationary Battery Systems, Environmental Science & Technology 2019 53 (7), 3379-3390, doi: 10.1021/acs.est.8b05317
description
special remark
comment
Exchanges
name | amount | database | location | unit | categories | type | reference product | tag
market for nylon 6 | 0.0019 | carculator db | RoW | kilogram |  | technosphere | nylon 6 | energy storage
market for steel, low-alloyed | 0.85 | carculator db | GLO | kilogram |  | technosphere | steel, low-alloyed | other
market for injection moulding | 0.0088 | carculator db | GLO | kilogram |  | technosphere | injection moulding | energy storage
market for casting, brass | 0.0057 | carculator db | GLO | kilogram |  | technosphere | casting, brass | other
market for brass | 0.0057 | carculator db | CH | kilogram |  | technosphere | brass | other
market for printed wiring board, through-hole mounted, unspecified, Pb free | 0.11 | carculator db | GLO | kilogram |  | technosphere | printed wiring board, through-hole mounted, unspecified, Pb free | other
market for integrated circuit, logic type | 1.7e-05 | carculator db | GLO | kilogram |  | technosphere | integrated circuit, logic type | other
market for electric connector, wire clamp | 0.021 | carculator db | GLO | kilogram |  | technosphere | electric connector, wire clamp | other
market for polyethylene terephthalate, granulate, amorphous | 0.0068 | carculator db | GLO | kilogram |  | technosphere | polyethylene terephthalate, granulate, amorphous | other
market for acrylonitrile-butadiene-styrene copolymer | 0.0002 | carculator db | GLO | kilogram |  | technosphere | acrylonitrile-butadiene-styrene copolymer | other
IBIS | 1 | carculator db | GLO | kilogram |  | production | IBIS | energy storage
market for metal working, average for steel product manufacturing | 0.85 | carculator db | GLO | kilogram |  | technosphere | metal working, average for steel product manufacturing | other
market for electronic component factory | 2e-08 | carculator db | GLO | unit |  | technosphere | electronic component factory | other
market for transport, freight train | 0.20088 | ecoinvent | Europe without Switzerland | ton kilometer |  | technosphere | transport, freight train | other
market for transport, freight, lorry >32 metric ton, EURO4 | 0.10044 | ecoinvent | RER | ton kilometer |  | technosphere | transport, freight, lorry >32 metric ton, EURO4 | other
Activity | Ethanol, from sugarbeet, at fuelling station
location | RER
production amount | 1
reference product | ethanol, without water, in 99.7% solution state, vehicle grade
type | process
unit | kilogram
worksheet name | None
source | Cozzolini, F. Life Cycle Assessment of Biofuels in EU/CH, 2018.
description | Production of ethanol from maize starch. The burden associated with the supply of maize starch (e.g., direct and indirect land use change, fertlizers, electricity, etc.) is fully accounted for, as it is not a residual material. The transport and conditioning of the biomass residues is also accounted for.
special remark | This dataset has not been peer reviewed. Therefore, results using this datasets should be considered with caution.
comment
Exchanges
name | amount | database | location | unit | categories | type | reference product | tag
market for rainwater mineral oil storage | -7.5e-05 | carculator db | Europe without Switzerland | cubic meter |  | technosphere | rainwater mineral oil storage | other
treatment of wastewater, average, capacity 1E9l/year | -6.89e-07 | carculator db | Europe without Switzerland | cubic meter |  | technosphere | wastewater, average | other
market group for electricity, low voltage | 0.0067 | carculator db | EUR | kilowatt hour |  | technosphere | electricity, low voltage | energy chain
market for transport, freight, lorry, unspecified | 0.0326 | carculator db | RER | ton kilometer |  | technosphere | transport, freight, lorry, unspecified | other
market for transport, freight train | 0.0336 | carculator db | Europe without Switzerland | ton kilometer |  | technosphere | transport, freight train | other
infrastructure construction, for regional distribution of oil product | 2.6e-10 | carculator db | RER | unit |  | technosphere | infrastructure, for regional distribution of oil product | other
market for heat, central or small-scale, other than natural gas | 0.000584 | carculator db | CH | megajoule |  | technosphere | heat, central or small-scale, other than natural gas | other
market for municipal solid waste | -6.27e-06 | carculator db | CH | kilogram |  | technosphere | municipal solid waste | other
Ethanol, from sugarbeet, at fuelling station | 1 | carculator db | RER | kilogram |  | production | ethanol, without water, in 99.7% solution state, vehicle grade | other
market for tap water | 0.000689 | carculator db | Europe without Switzerland | kilogram |  | technosphere | tap water | other
market for fly ash and scrubber sludge | -0.000168 | carculator db | Europe without Switzerland | kilogram |  | technosphere | fly ash and scrubber sludge | other
Ethanol from sugarbeet | 1.0006 | carculator db | RER | kilogram |  | technosphere | Ethanol from sugarbeet | energy chain
Activity | Inner frame
location | GLO
production amount | 1
reference product | Inner frame
type | process
unit | kilogram
worksheet name | None
source | Tobias S. Schmidt, Martin Beuse, Xiaojin Zhang, Bjarne Steffen, Simon F. Schneider, Alejandro Pena-Bello, Christian Bauer, and David Parra, Additional Emissions and Cost from Storing Electricity in Stationary Battery Systems, Environmental Science & Technology 2019 53 (7), 3379-3390, doi: 10.1021/acs.est.8b05317
description
special remark
comment
Exchanges
name | amount | database | location | unit | categories | type | reference product | tag
market for anodising, aluminium sheet | 0.03 | carculator db | GLO | square meter |  | technosphere | anodising, aluminium sheet | other
market for injection moulding | 0.35 | carculator db | GLO | kilogram |  | technosphere | injection moulding | energy storage
market for nylon 6-6, glass-filled | 0.35 | carculator db | RoW | kilogram |  | technosphere | nylon 6-6, glass-filled | energy storage
aluminium ingot, primary, to aluminium, wrought alloy market | 1 | carculator db | GLO | kilogram |  | technosphere | aluminium, wrought alloy | other
market for sheet rolling, aluminium | 0.65 | carculator db | GLO | kilogram |  | technosphere | sheet rolling, aluminium | other
Inner frame | 1 | carculator db | GLO | kilogram |  | production | Inner frame | energy storage
market for aluminium casting facility | 1e-10 | carculator db | GLO | unit |  | technosphere | aluminium casting facility | other
market for plastic processing factory | 2.6e-10 | carculator db | GLO | unit |  | technosphere | plastic processing factory | other
market for transport, freight train | 0.34 | ecoinvent | Europe without Switzerland | ton kilometer |  | technosphere | transport, freight train | other
market for transport, freight, lorry >32 metric ton, EURO4 | 0.17 | ecoinvent | RER | ton kilometer |  | technosphere | transport, freight, lorry >32 metric ton, EURO4 | other
Activity | Lower retention
location | GLO
production amount | 1
reference product | Lower retention
type | process
unit | kilogram
worksheet name | None
source | Tobias S. Schmidt, Martin Beuse, Xiaojin Zhang, Bjarne Steffen, Simon F. Schneider, Alejandro Pena-Bello, Christian Bauer, and David Parra, Additional Emissions and Cost from Storing Electricity in Stationary Battery Systems, Environmental Science & Technology 2019 53 (7), 3379-3390, doi: 10.1021/acs.est.8b05317
description
special remark
comment
Exchanges
name | amount | database | location | unit | categories | type | reference product | tag
market for steel, low-alloyed | 1 | carculator db | GLO | kilogram |  | technosphere | steel, low-alloyed | other
market for metal working factory | 4.6e-10 | carculator db | GLO | unit |  | technosphere | metal working factory | other
market for metal working, average for steel product manufacturing | 1 | carculator db | GLO | kilogram |  | technosphere | metal working, average for steel product manufacturing | other
Lower retention | 1 | carculator db | GLO | kilogram |  | production | Lower retention | energy storage
market for transport, freight train | 0.2 | ecoinvent | Europe without Switzerland | ton kilometer |  | technosphere | transport, freight train | other
market for transport, freight, lorry >32 metric ton, EURO4 | 0.1 | ecoinvent | RER | ton kilometer |  | technosphere | transport, freight, lorry >32 metric ton, EURO4 | other
Activity | Ethanol, from wheat straw pellets, at fuelling station
location | RER
production amount | 1
reference product | ethanol, without water, in 99.7% solution state, vehicle grade
type | process
unit | kilogram
worksheet name | None
source | Cozzolini, F. Life Cycle Assessment of Biofuels in EU/CH, 2018.
description | Production of ethanol from forest residues. There is no burden associated with the supply of biomass residues. That includes no burden associated to the production of crops and no burden associated to direct and indirect land use change. The transport and comnditioning of the biomass residues is howver accounted for.
special remark | This dataset has not been peer reviewed. Therefore, results using this datasets should be considered with caution.
comment
Exchanges
name | amount | database | location | unit | categories | type | reference product | tag
market for rainwater mineral oil storage | -7.5e-05 | carculator db | Europe without Switzerland | cubic meter |  | technosphere | rainwater mineral oil storage | other
Ethanol from wheat straw pellets | 1.0006 | carculator db | RER | kilogram |  | technosphere | Ethanol from wheat straw pellets | energy chain
treatment of wastewater, average, capacity 1E9l/year | -6.89e-07 | carculator db | Europe without Switzerland | cubic meter |  | technosphere | wastewater, average | other
market group for electricity, low voltage | 0.0067 | carculator db | EUR | kilowatt hour |  | technosphere | electricity, low voltage | energy chain
market for transport, freight, lorry, unspecified | 0.0326 | carculator db | RER | ton kilometer |  | technosphere | transport, freight, lorry, unspecified | other
market for transport, freight train | 0.0336 | carculator db | Europe without Switzerland | ton kilometer |  | technosphere | transport, freight train | other
infrastructure construction, for regional distribution of oil product | 2.6e-10 | carculator db | RER | unit |  | technosphere | infrastructure, for regional distribution of oil product | other
market for heat, central or small-scale, other than natural gas | 0.000584 | carculator db | CH | megajoule |  | technosphere | heat, central or small-scale, other than natural gas | other
market for municipal solid waste | -6.27e-06 | carculator db | CH | kilogram |  | technosphere | municipal solid waste | other
market for tap water | 0.000689 | carculator db | Europe without Switzerland | kilogram |  | technosphere | tap water | other
market for fly ash and scrubber sludge | -0.000168 | carculator db | Europe without Switzerland | kilogram |  | technosphere | fly ash and scrubber sludge | other
Ethanol, from wheat straw pellets, at fuelling station | 1 | carculator db | RER | kilogram |  | production | ethanol, without water, in 99.7% solution state, vehicle grade | energy chain
Activity | Hydrogen, gaseous, 700 bar, from coal gasification, at fuelling station
location | RER
production amount | 1
reference product | Hydrogen, gaseous, 700 bar
type | process
unit | kilogram
worksheet name | None
source | Antonini et al. 2020, Hydrogen production from natural gas and biomethane with carbon capture and storage ï¿½ A techno-environmental analysis, doi: 10.1039/D0SE00222D
description | Hydrogen compressed from 25 bar to 700 bar. Electricity for compression: 3.2 kWh/kg H2 @ 700 bar, according to U.S. Department of Energy 2009 (https://www.hydrogen.energy.gov/pdfs/9013_energy_requirements_for_hydrogen_gas_compression.pdf). Includes 250 km of high-pressure truck transport to fuelling station. Includes 2% loss from the H2 plant to the vehicle tank.
special remark
comment
Exchanges
name | amount | database | location | unit | categories | type | reference product | tag
storage module, high pressure, at fuelling station | 1.6931e-07 | carculator db | GLO | unit |  | technosphere | storage module, high pressure, at fuelling station | energy storage
transport, freight, lorry 16-32 metric ton, EURO6 | 0.25 | carculator db | RER | ton kilometer |  | technosphere | transport, freight, lorry 16-32 metric ton, EURO6 | other
Disposal, hydrogen fuelling station | 1.6931e-07 | carculator db | RER | unit |  | technosphere | Disposal, hydrogen fuelling station | energy chain
Hydrogen, gaseous, 30 bar, from hard coal gasification and reforming, at coal gasification plant | 1.02 | carculator db | RER | kilogram |  | technosphere | Hydrogen, gaseous, 30 bar | energy chain
Hydrogen refuelling station, SMR | 1.6931e-07 | carculator db | GLO | unit |  | technosphere | Hydrogen refuelling station, SMR | energy chain
Hydrogen, gaseous, 700 bar, from coal gasification, at fuelling station | 1 | carculator db | RER | kilogram |  | production | Hydrogen, gaseous, 700 bar | other
Activity | Electrolyte
location | GLO
production amount | 1
reference product | Electrolyte
type | process
unit | kilogram
worksheet name | None
source | Tobias S. Schmidt, Martin Beuse, Xiaojin Zhang, Bjarne Steffen, Simon F. Schneider, Alejandro Pena-Bello, Christian Bauer, and David Parra, Additional Emissions and Cost from Storing Electricity in Stationary Battery Systems, Environmental Science & Technology 2019 53 (7), 3379-3390, doi: 10.1021/acs.est.8b05317
description
special remark
comment
Exchanges
name | amount | database | location | unit | categories | type | reference product | tag
market for lithium hexafluorophosphate | 0.12 | carculator db | GLO | kilogram |  | technosphere | lithium hexafluorophosphate | other
market for chemical factory, organics | 4e-10 | carculator db | GLO | unit |  | technosphere | chemical factory, organics | other
Electrolyte | 1 | carculator db | GLO | kilogram |  | production | Electrolyte | energy storage
market for ethylene carbonate | 0.88 | carculator db | GLO | kilogram |  | technosphere | ethylene carbonate | other
market for transport, freight train | 0.6 | ecoinvent | Europe without Switzerland | ton kilometer |  | technosphere | transport, freight train | other
market for transport, freight, lorry >32 metric ton, EURO4 | 0.1 | ecoinvent | RER | ton kilometer |  | technosphere | transport, freight, lorry >32 metric ton, EURO4 | other
Activity | Multilayer pouch
location | GLO
production amount | 1
reference product | Multilayer pouch
type | process
unit | kilogram
worksheet name | None
source | Tobias S. Schmidt, Martin Beuse, Xiaojin Zhang, Bjarne Steffen, Simon F. Schneider, Alejandro Pena-Bello, Christian Bauer, and David Parra, Additional Emissions and Cost from Storing Electricity in Stationary Battery Systems, Environmental Science & Technology 2019 53 (7), 3379-3390, doi: 10.1021/acs.est.8b05317
description
special remark
comment
Exchanges
name | amount | database | location | unit | categories | type | reference product | tag
market for nylon 6 | 0.08 | carculator db | RoW | kilogram |  | technosphere | nylon 6 | energy storage
market for injection moulding | 0.47 | carculator db | GLO | kilogram |  | technosphere | injection moulding | energy storage
aluminium ingot, primary, to aluminium, wrought alloy market | 1 | carculator db | GLO | kilogram |  | technosphere | aluminium, wrought alloy | other
market for sheet rolling, aluminium | 0.5 | carculator db | GLO | kilogram |  | technosphere | sheet rolling, aluminium | other
market for polyethylene terephthalate, granulate, amorphous | 0.078 | carculator db | GLO | kilogram |  | technosphere | polyethylene terephthalate, granulate, amorphous | other
market for packaging film, low density polyethylene | 0.025 | carculator db | GLO | kilogram |  | technosphere | packaging film, low density polyethylene | other
Multilayer pouch | 1 | carculator db | GLO | kilogram |  | production | Multilayer pouch | energy storage
market for aluminium casting facility | 7.7e-11 | carculator db | GLO | unit |  | technosphere | aluminium casting facility | other
market for plastic processing factory | 3.5e-10 | carculator db | GLO | unit |  | technosphere | plastic processing factory | other
market for polypropylene, granulate | 0.32 | carculator db | GLO | kilogram |  | technosphere | polypropylene, granulate | other
market for transport, freight train | 0.3946 | ecoinvent | Europe without Switzerland | ton kilometer |  | technosphere | transport, freight train | other
market for transport, freight, lorry >32 metric ton, EURO4 | 0.1973 | ecoinvent | RER | ton kilometer |  | technosphere | transport, freight, lorry >32 metric ton, EURO4 | other
Activity | Methane, synthetic, gaseous, 5 bar, from electrochemical methanation, at fuelling station
location | RER
production amount | 1
reference product | methane, high pressure
type | process
unit | kilogram
worksheet name | None
source | Zhang, X., Witte, J., Schildhauer, T., Bauer, C. Life Cycle Assessment of Power-to-Gas with Biogas as the Carbon Source. Sustain. Energy Fuels 2020, 4 (3), 1427ï¿½1436. https://doi.org/10.1039/c9se00986h
description | Production of synthetic methane from hydrogen and biogenic carbon.
special remark
comment
Exchanges
name | amount | database | location | unit | categories | type | reference product | tag
pipeline construction, natural gas, high pressure distribution network | 2.3378e-08 | carculator db | RoW | kilometer |  | technosphere | pipeline, natural gas, high pressure distribution network | other
Methane, non-fossil | 0.00030042 | biosphere3 | None | kilogram | air | biosphere |  | energy chain
market for natural gas service station | 8.48e-08 | carculator db | GLO | unit |  | technosphere | natural gas service station | other
Carbon dioxide, non-fossil | 1.3861e-05 | biosphere3 | None | kilogram | air | biosphere |  | direct - exhaust
market for heat, central or small-scale, biomethane | 0.041394 | carculator db | RoW | megajoule |  | technosphere | heat, central or small-scale, biomethane | other
Methane, synthetic, gaseous, 5 bar, from electrochemical methanation, at fuelling station | 1 | carculator db | RER | kilogram |  | production | methane, high pressure | other
Methane production, synthetic, from electrochemical methanation | 1.02 | carculator db | RER | kilogram |  | technosphere | Methane, synthetic | energy chain
Hydrogen sulfide | 4.3994e-09 | biosphere3 | None | kilogram | air | biosphere |  | energy chain
Nitrogen | 1.2042e-06 | biosphere3 | None | kilogram | air | biosphere |  | other
Activity | biomethane from biogas upgrading - biowaste - amine scrubbing
location | CH
production amount | 1
reference product | biomethane
type | process
unit | kilogram
worksheet name | None
source | Zhang, X., Witte, J., Schildhauer, T., Bauer, C. Life Cycle Assessment of Power-to-Gas with Biogas as the Carbon Source. Sustain. Energy Fuels 2020, 4 (3), 1427ï¿½1436. https://doi.org/10.1039/c9se00986h
description
special remark
comment
Exchanges
name | amount | database | location | unit | categories | type | reference product | tag
Monoethanolamine | 9.1324e-06 | biosphere3 | None | kilogram | air | biosphere |  | other
Methane, non-fossil | 0.00043653 | biosphere3 | None | kilogram | air | biosphere |  | energy chain
treatment of biowaste by anaerobic digestion, with biogenic carbon uptake, lower bound C sequestration, digestate incineration | 2.775 | carculator db | CH | cubic meter |  | technosphere | biogas | energy chain
Sulfur dioxide | 0.00083954 | biosphere3 | None | kilogram | air | biosphere |  | direct - exhaust
Ammonia | 0.00018721 | biosphere3 | None | kilogram | air | biosphere |  | direct - exhaust
market for water, deionised | 0.083251 | carculator db | CH | kilogram |  | technosphere | water, deionised | other
Carbon dioxide, from soil or biomass stock | 2.7719 | biosphere3 | None | kilogram | air | biosphere |  | direct - exhaust
activated silica production | 0.035382 | carculator db | GLO | kilogram |  | technosphere | activated silica | other
market for activated carbon, granular | 0.0013455 | carculator db | GLO | kilogram |  | technosphere | activated carbon, granular | other
Energy, gross calorific value, in biomass | 55.5 | biosphere3 | None | megajoule | natural resource::biotic | biosphere |  | energy chain
market for chemical factory, organics | 6.0883e-10 | carculator db | GLO | unit |  | technosphere | chemical factory, organics | other
production of 2 wt-% potassium iodide solution | 0.013959 | carculator db | RER | kilogram |  | technosphere | production of 2 wt-% potassium iodide solution | other
market for monoethanolamine | 8.3251e-05 | carculator db | GLO | kilogram |  | technosphere | monoethanolamine | other
biomethane from biogas upgrading - biowaste - amine scrubbing | 1 | carculator db | CH | kilogram |  | production | biomethane | other
Hydrogen sulfide | 5.3082e-06 | biosphere3 | None | kilogram | air | biosphere |  | energy chain
market for transport, freight train | 0.030462 | ecoinvent | CH | ton kilometer |  | technosphere | transport, freight train | other
market for transport, freight, lorry >32 metric ton, EURO4 | 0.0025385 | ecoinvent | RER | ton kilometer |  | technosphere | transport, freight, lorry >32 metric ton, EURO4 | other
Activity | Gasoline, synthetic, from MTG, hydrogen from electrolysis, economic allocation, at fuelling station
location | RER
production amount | 1
reference product | gasoline, synthetic, vehicle grade
type | process
unit | kilogram
worksheet name | None
source | Hank et al. 2019, Comparative well-to-wheel life cycle assessment of OME3ï¿½5 synfuel production via the power-to-liquid pathway, doi: 10.1039/C9SE00658C (adapted, not in its original form)
description | the production of synthetic gasoline from methanol. The methanol is produced with hydrogen from electrolysis and carbon monoxide. The carbon monoxide orginates from carbon dioxde captured via direct air capture (DAC).
special remark
comment
Exchanges
name | amount | database | location | unit | categories | type | reference product | tag
market for rainwater mineral oil storage | -7.5e-05 | carculator db | Europe without Switzerland | cubic meter |  | technosphere | rainwater mineral oil storage | other
treatment of wastewater, average, capacity 1E9l/year | -6.89e-07 | carculator db | Europe without Switzerland | cubic meter |  | technosphere | wastewater, average | other
market for transport, freight, lorry, unspecified | 0.0326 | carculator db | RER | ton kilometer |  | technosphere | transport, freight, lorry, unspecified | other
market for transport, freight train | 0.0336 | carculator db | Europe without Switzerland | ton kilometer |  | technosphere | transport, freight train | other
infrastructure construction, for regional distribution of oil product | 2.6e-10 | carculator db | RER | unit |  | technosphere | infrastructure, for regional distribution of oil product | other
Gasoline production, from methanol-to-gasoline process, economic allocation | 1.0006 | carculator db | RER | kilogram |  | technosphere | Gasoline, synthetic | other
market for heat, central or small-scale, other than natural gas | 0.000584 | carculator db | CH | megajoule |  | technosphere | heat, central or small-scale, other than natural gas | other
market for municipal solid waste | -6.27e-06 | carculator db | CH | kilogram |  | technosphere | municipal solid waste | other
market for tap water | 0.000689 | carculator db | Europe without Switzerland | kilogram |  | technosphere | tap water | other
market for fly ash and scrubber sludge | -0.000168 | carculator db | Europe without Switzerland | kilogram |  | technosphere | fly ash and scrubber sludge | other
Gasoline, synthetic, from MTG, hydrogen from electrolysis, economic allocation, at fuelling station | 1 | carculator db | RER | kilogram |  | production | gasoline, synthetic, vehicle grade | other
Activity | Selective coating, sputtering
location | GLO
production amount | 1
reference product | Selective coating, sputtering
type | process
unit | square meter
worksheet name | None
source | Miotti, M., Hofer, J. & Bauer, C. Integrated environmental and economic assessment of current and future fuel cell vehicles. Int J Life Cycle Assess 22, 94ï¿½110 (2017). https://doi.org/10.1007/s11367-015-0986-4
description
special remark
comment
Exchanges
name | amount | database | location | unit | categories | type | reference product | tag
air separation, cryogenic | 0.000909 | carculator db | RoW | kilogram |  | technosphere | oxygen, liquid | other
diesel, burned in building machine | 0.225 | carculator db | GLO | megajoule |  | technosphere | diesel, burned in building machine | energy chain
treatment of wastewater, from residence, capacity 1.1E10l/year | 0.000227 | carculator db | RoW | cubic meter |  | technosphere | wastewater, from residence | other
Heat, waste | 12.5 | biosphere3 | None | megajoule | air | biosphere |  | other
market for corrugated board box | 0.0177 | carculator db | RoW | kilogram |  | technosphere | corrugated board box | other
kraft paper production | 0.000555 | carculator db | RER | kilogram |  | technosphere | kraft paper | other
metal coating facility construction | 3.33e-07 | carculator db | RoW | unit |  | technosphere | metal coating facility | other
argon production, liquid | 0.00328 | carculator db | RoW | kilogram |  | technosphere | argon, liquid | other
market for municipal solid waste | 0.00341 | carculator db | RoW | kilogram |  | technosphere | municipal solid waste | other
market for light fuel oil | 0.0062 | carculator db | RoW | kilogram |  | technosphere | light fuel oil | other
polyethylene production, low density, granulate | 0.000518 | carculator db | RoW | kilogram |  | technosphere | polyethylene, low density, granulate | other
lubricating oil production | 0.000773 | carculator db | RoW | kilogram |  | technosphere | lubricating oil | other
market for nitrogen, liquid | 0.00182 | carculator db | RoW | kilogram |  | technosphere | nitrogen, liquid | other
tin production | 0.00862 | carculator db | RoW | kilogram |  | technosphere | tin | energy storage
Selective coating, sputtering | 1 | carculator db | GLO | square meter |  | production | Selective coating, sputtering | energy storage
treatment of waste mineral oil, hazardous waste incineration | 0.000773 | carculator db | RoW | kilogram |  | technosphere | waste mineral oil | other
market group for electricity, medium voltage | 3.47 | carculator db | World | kilowatt hour |  | technosphere | electricity, medium voltage | energy chain
market for tap water | 2.95 | carculator db | RoW | kilogram |  | technosphere | tap water | other
market for transport, freight train | 0.0063863 | ecoinvent | Europe without Switzerland | ton kilometer |  | technosphere | transport, freight train | other
market for transport, freight, lorry >32 metric ton, EURO4 | 0.0025802 | ecoinvent | RER | ton kilometer |  | technosphere | transport, freight, lorry >32 metric ton, EURO4 | other
market for transport, freight, inland waterways, barge | 0.0046719 | ecoinvent | RER | ton kilometer |  | technosphere | transport, freight, inland waterways, barge | other
Activity | Tray with fasteners
location | GLO
production amount | 1
reference product | Tray with fasteners
type | process
unit | kilogram
worksheet name | None
source | Tobias S. Schmidt, Martin Beuse, Xiaojin Zhang, Bjarne Steffen, Simon F. Schneider, Alejandro Pena-Bello, Christian Bauer, and David Parra, Additional Emissions and Cost from Storing Electricity in Stationary Battery Systems, Environmental Science & Technology 2019 53 (7), 3379-3390, doi: 10.1021/acs.est.8b05317
description
special remark
comment
Exchanges
name | amount | database | location | unit | categories | type | reference product | tag
market for steel, low-alloyed | 1 | carculator db | GLO | kilogram |  | technosphere | steel, low-alloyed | other
market for metal working factory | 4.6e-10 | carculator db | GLO | unit |  | technosphere | metal working factory | other
market for metal working, average for steel product manufacturing | 1 | carculator db | GLO | kilogram |  | technosphere | metal working, average for steel product manufacturing | other
Tray with fasteners | 1 | carculator db | GLO | kilogram |  | production | Tray with fasteners | energy storage
market for transport, freight train | 0.2 | ecoinvent | Europe without Switzerland | ton kilometer |  | technosphere | transport, freight train | other
market for transport, freight, lorry >32 metric ton, EURO4 | 0.1 | ecoinvent | RER | ton kilometer |  | technosphere | transport, freight, lorry >32 metric ton, EURO4 | other
Activity | Methane production, synthetic, from electrochemical methanation
location | RER
production amount | 1
reference product | Methane, synthetic
type | process
unit | kilogram
worksheet name | None
source | Zhang, X., Witte, J., Schildhauer, T., Bauer, C. Life Cycle Assessment of Power-to-Gas with Biogas as the Carbon Source. Sustain. Energy Fuels 2020, 4 (3), 1427ï¿½1436. https://doi.org/10.1039/c9se00986h
description | Production of synthetic methane from hydrogen and biogenic carbon.
special remark
comment
Exchanges
name | amount | database | location | unit | categories | type | reference product | tag
Sabatier reaction methanation unit | 8.0618e-06 | carculator db | RER | unit |  | technosphere | Sabatier reaction methanation unit | energy chain
carbon dioxide, captured from atmosphere | 2.7684 | carculator db | RER | kilogram |  | technosphere | carbon dioxide, captured from the atmosphere | energy chain
production of nickle-based catalyst for methanation | 0.00017655 | carculator db | RER | kilogram |  | technosphere | production of nickle-based catalyst for methanation | other
Hydrogen, gaseous, 25 bar, from electrolysis | 0.5078 | carculator db | RER | kilogram |  | technosphere | Hydrogen, gaseous, 25 bar | energy chain
Methane production, synthetic, from electrochemical methanation | 1 | carculator db | RER | kilogram |  | production | Methane, synthetic | energy chain
market for transport, freight train | 3.5311e-05 | ecoinvent | Europe without Switzerland | ton kilometer |  | technosphere | transport, freight train | other
market for transport, freight, lorry >32 metric ton, EURO4 | 1.7655e-05 | ecoinvent | RER | ton kilometer |  | technosphere | transport, freight, lorry >32 metric ton, EURO4 | other
Activity | Anode paste, LFP
location | JP
production amount | 1
reference product | Anode paste, LFP
type | process
unit | kilogram
worksheet name | None
source | Tobias S. Schmidt, Martin Beuse, Xiaojin Zhang, Bjarne Steffen, Simon F. Schneider, Alejandro Pena-Bello, Christian Bauer, and David Parra, Additional Emissions and Cost from Storing Electricity in Stationary Battery Systems, Environmental Science & Technology 2019 53 (7), 3379-3390, doi: 10.1021/acs.est.8b05316
description
special remark
comment
Exchanges
name | amount | database | location | unit | categories | type | reference product | tag
market for anode, graphite, for lithium-ion battery | 0.9 | carculator db | GLO | kilogram |  | technosphere | anode, graphite, for lithium-ion battery | other
market for carbon black | 0.05 | carculator db | GLO | kilogram |  | technosphere | carbon black | energy storage
market for carboxymethyl cellulose, powder | 0.035 | carculator db | GLO | kilogram |  | technosphere | carboxymethyl cellulose, powder | other
Anode paste, LFP | 1 | carculator db | JP | kilogram |  | production | Anode paste, LFP | energy storage
market for styrene butadiene rubber (SBR) | 0.015 | carculator db | RER | kilogram |  | technosphere | styrene butadiene rubber (SBR) | energy storage
market for transport, freight train | 0.234 | ecoinvent | Europe without Switzerland | ton kilometer |  | technosphere | transport, freight train | other
market for transport, freight, lorry >32 metric ton, EURO4 | 0.1 | ecoinvent | RER | ton kilometer |  | technosphere | transport, freight, lorry >32 metric ton, EURO4 | other
Activity | Tie-rods
location | GLO
production amount | 1
reference product | Tie-rods
type | process
unit | kilogram
worksheet name | None
source | Miotti, M., Hofer, J. & Bauer, C. Integrated environmental and economic assessment of current and future fuel cell vehicles. Int J Life Cycle Assess 22, 94ï¿½110 (2017). https://doi.org/10.1007/s11367-015-0986-4
description
special remark
comment
Exchanges
name | amount | database | location | unit | categories | type | reference product | tag
metal working, average for chromium steel product manufacturing | 1 | carculator db | RoW | kilogram |  | technosphere | metal working, average for chromium steel product manufacturing | other
steel production, chromium steel 18/8, hot rolled | 1 | carculator db | RoW | kilogram |  | technosphere | steel, chromium steel 18/8, hot rolled | other
Tie-rods | 1 | carculator db | GLO | kilogram |  | production | Tie-rods | energy storage
market for transport, freight train | 0.2 | ecoinvent | Europe without Switzerland | ton kilometer |  | technosphere | transport, freight train | other
market for transport, freight, lorry >32 metric ton, EURO4 | 0.1 | ecoinvent | RER | ton kilometer |  | technosphere | transport, freight, lorry >32 metric ton, EURO4 | other
Activity | Separator
location | GLO
production amount | 1
reference product | Separator
type | process
unit | kilogram
worksheet name | None
source | Tobias S. Schmidt, Martin Beuse, Xiaojin Zhang, Bjarne Steffen, Simon F. Schneider, Alejandro Pena-Bello, Christian Bauer, and David Parra, Additional Emissions and Cost from Storing Electricity in Stationary Battery Systems, Environmental Science & Technology 2019 53 (7), 3379-3390, doi: 10.1021/acs.est.8b05317
description
special remark
comment
Exchanges
name | amount | database | location | unit | categories | type | reference product | tag
market for injection moulding | 1 | carculator db | GLO | kilogram |  | technosphere | injection moulding | energy storage
market for plastic processing factory | 7.4e-10 | carculator db | GLO | unit |  | technosphere | plastic processing factory | other
Separator | 1 | carculator db | GLO | kilogram |  | production | Separator | energy storage
market for polypropylene, granulate | 1 | carculator db | GLO | kilogram |  | technosphere | polypropylene, granulate | other
market for transport, freight train | 0.4 | ecoinvent | Europe without Switzerland | ton kilometer |  | technosphere | transport, freight train | other
market for transport, freight, lorry >32 metric ton, EURO4 | 0.2 | ecoinvent | RER | ton kilometer |  | technosphere | transport, freight, lorry >32 metric ton, EURO4 | other
Activity | Hydrogen, gaseous, 700 bar, from heatpipe reformer gasification of woody biomass with CCS, at fuelling station
location | RER
production amount | 1
reference product | Hydrogen, gaseous, 700 bar
type | process
unit | kilogram
worksheet name | None
source | Antonini, C., Treyer, K., Moioli, E., Bauer, C., Marco, M. Hydrogen from Wood Gasification with CCS - a Techno-Environmental Analysis of Production and Use as Transport Fuel (in Review). Sustain. Energy Fuels 2020
description | Hydrogen compressed from 25 bar to 700 bar. Electricity for compression: 3.2 kWh/kg H2 @ 700 bar, according to U.S. Department of Energy 2009 (https://www.hydrogen.energy.gov/pdfs/9013_energy_requirements_for_hydrogen_gas_compression.pdf). Includes 250 km of high-pressure truck transport to fuelling station. Includes 2% loss from the H2 plant to the vehicle tank.
special remark
comment
Exchanges
name | amount | database | location | unit | categories | type | reference product | tag
Hydrogen, gaseous, 25 bar, from heatpipe reformer gasification of woody biomass with CCS, at gasification plant | 1.02 | carculator db | RER | kilogram |  | technosphere | Hydrogen, gaseous, 25 bar | other
storage module, high pressure, at fuelling station | 1.6931e-07 | carculator db | GLO | unit |  | technosphere | storage module, high pressure, at fuelling station | energy storage
transport, freight, lorry 16-32 metric ton, EURO6 | 0.25 | carculator db | RER | ton kilometer |  | technosphere | transport, freight, lorry 16-32 metric ton, EURO6 | other
Disposal, hydrogen fuelling station | 1.6931e-07 | carculator db | RER | unit |  | technosphere | Disposal, hydrogen fuelling station | energy chain
Hydrogen refuelling station, SMR | 1.6931e-07 | carculator db | GLO | unit |  | technosphere | Hydrogen refuelling station, SMR | energy chain
Hydrogen, gaseous, 700 bar, from heatpipe reformer gasification of woody biomass with CCS, at fuelling station | 1 | carculator db | RER | kilogram |  | production | Hydrogen, gaseous, 700 bar | other
Activity | Battery cell, NMC
location | GLO
production amount | 1
reference product | Battery cell
type | process
unit | kilogram
worksheet name | None
source | Tobias S. Schmidt, Martin Beuse, Xiaojin Zhang, Bjarne Steffen, Simon F. Schneider, Alejandro Pena-Bello, Christian Bauer, and David Parra, Additional Emissions and Cost from Storing Electricity in Stationary Battery Systems, Environmental Science & Technology 2019 53 (7), 3379-3390, doi: 10.1021/acs.est.8b05317
description
special remark
comment
Exchanges
name | amount | database | location | unit | categories | type | reference product | tag
Anode | 0.39 | carculator db | GLO | kilogram |  | technosphere | Anode | energy storage
Heat, waste | 100 | biosphere3 | None | megajoule | air | biosphere |  | other
Cell container | 0.0067 | carculator db | GLO | kilogram |  | technosphere | Cell container | energy storage
Cathode | 0.43 | carculator db | GLO | kilogram |  | technosphere | Cathode | energy storage
market for precious metal refinery | 1.9e-08 | carculator db | GLO | unit |  | technosphere | precious metal refinery | other
market for water, decarbonised | 380 | carculator db | RoW | kilogram |  | technosphere | water, decarbonised | other
market for heat, district or industrial, natural gas | 14.4 | carculator db | RoW | megajoule |  | technosphere | heat, district or industrial, natural gas | other
Electrolyte | 0.16 | carculator db | GLO | kilogram |  | technosphere | Electrolyte | energy storage
Separator | 0.022 | carculator db | GLO | kilogram |  | technosphere | Separator | energy storage
Battery cell, NMC | 1 | carculator db | GLO | kilogram |  | production | Battery cell | energy storage
Activity | Gasoline, synthetic, from MTG, hydrogen from electrolysis, energy allocation, at fuelling station
location | RER
production amount | 1
reference product | gasoline, synthetic, vehicle grade
type | process
unit | kilogram
worksheet name | None
source | Hank et al. 2019, Comparative well-to-wheel life cycle assessment of OME3ï¿½5 synfuel production via the power-to-liquid pathway, doi: 10.1039/C9SE00658C (adapted, not in its original form)
description | the production of synthetic gasoline from methanol. The methanol is produced with hydrogen from electrolysis and carbon monoxide. The carbon monoxide orginates from carbon dioxde captured via direct air capture (DAC).
special remark
comment
Exchanges
name | amount | database | location | unit | categories | type | reference product | tag
market for rainwater mineral oil storage | -7.5e-05 | carculator db | Europe without Switzerland | cubic meter |  | technosphere | rainwater mineral oil storage | other
treatment of wastewater, average, capacity 1E9l/year | -6.89e-07 | carculator db | Europe without Switzerland | cubic meter |  | technosphere | wastewater, average | other
market for transport, freight, lorry, unspecified | 0.0326 | carculator db | RER | ton kilometer |  | technosphere | transport, freight, lorry, unspecified | other
market for transport, freight train | 0.0336 | carculator db | Europe without Switzerland | ton kilometer |  | technosphere | transport, freight train | other
infrastructure construction, for regional distribution of oil product | 2.6e-10 | carculator db | RER | unit |  | technosphere | infrastructure, for regional distribution of oil product | other
market for heat, central or small-scale, other than natural gas | 0.000584 | carculator db | CH | megajoule |  | technosphere | heat, central or small-scale, other than natural gas | other
Gasoline production, from methanol-to-gasoline process, energy allocation | 1.0006 | carculator db | RER | kilogram |  | technosphere | Gasoline, synthetic | other
market for municipal solid waste | -6.27e-06 | carculator db | CH | kilogram |  | technosphere | municipal solid waste | other
market for tap water | 0.000689 | carculator db | Europe without Switzerland | kilogram |  | technosphere | tap water | other
market for fly ash and scrubber sludge | -0.000168 | carculator db | Europe without Switzerland | kilogram |  | technosphere | fly ash and scrubber sludge | other
Gasoline, synthetic, from MTG, hydrogen from electrolysis, energy allocation, at fuelling station | 1 | carculator db | RER | kilogram |  | production | gasoline, synthetic, vehicle grade | other
Activity | market for styrene butadiene rubber (SBR)
location | RER
production amount | 1
reference product | styrene butadiene rubber (SBR)
type | process
unit | kilogram
worksheet name | None
source | Tobias S. Schmidt, Martin Beuse, Xiaojin Zhang, Bjarne Steffen, Simon F. Schneider, Alejandro Pena-Bello, Christian Bauer, and David Parra, Additional Emissions and Cost from Storing Electricity in Stationary Battery Systems, Environmental Science & Technology 2019 53 (7), 3379-3390, doi: 10.1021/acs.est.8b05317
description
special remark
comment
Exchanges
name | amount | database | location | unit | categories | type | reference product | tag
market for water, deionised | 1.8 | carculator db | RoW | kilogram |  | technosphere | water, deionised | other
market for butadiene | 0.752 | carculator db | RER | kilogram |  | technosphere | butadiene | other
Heat, waste | 15.73 | biosphere3 | None | megajoule | air | biosphere |  | other
market for soap | 0.0273 | carculator db | GLO | kilogram |  | technosphere | soap | other
market for cyclohexane | 0.01 | carculator db | GLO | kilogram |  | technosphere | cyclohexane | other
market group for electricity, medium voltage | 0.55 | carculator db | EUR | kilowatt hour |  | technosphere | electricity, medium voltage | energy chain
market for styrene | 0.251 | carculator db | GLO | kilogram |  | technosphere | styrene | other
market group for heat, central or small-scale, natural gas | 13.75 | carculator db | RER | megajoule |  | technosphere | heat, central or small-scale, natural gas | other
market for sodium persulfate | 0.00504 | carculator db | GLO | kilogram |  | technosphere | sodium persulfate | other
treatment of wastewater, unpolluted, capacity 5E9l/year | -1.8 | carculator db | RoW | cubic meter |  | technosphere | wastewater, unpolluted | other
Water, cooling, unspecified natural origin | 0.25 | biosphere3 | None | cubic meter | natural resource::in water | biosphere |  | other
NMVOC, non-methane volatile organic compounds, unspecified origin | 0.0144 | biosphere3 | None | kilogram | air | biosphere |  | direct - exhaust
market for styrene butadiene rubber (SBR) | 1 | carculator db | RER | kilogram |  | production | styrene butadiene rubber (SBR) | energy storage
market for transport, freight train | 0.8222 | ecoinvent | Europe without Switzerland | ton kilometer |  | technosphere | transport, freight train | other
market for transport, freight, lorry >32 metric ton, EURO4 | 0.20403 | ecoinvent | RER | ton kilometer |  | technosphere | transport, freight, lorry >32 metric ton, EURO4 | other
Activity | Hydrogen, gaseous, 25 bar, from gasification of woody biomass in entrained flow gasifier, at gasification plant
location | CH
production amount | 1
reference product | Hydrogen, gaseous, 25 bar
type | process
unit | kilogram
worksheet name | None
source | Antonini, C., Treyer, K., Moioli, E., Bauer, C., Marco, M. Hydrogen from Wood Gasification with CCS - a Techno-Environmental Analysis of Production and Use as Transport Fuel (in Review). Sustain. Energy Fuels 2020
description
special remark
comment
Exchanges
name | amount | database | location | unit | categories | type | reference product | tag
market for liquid storage tank, chemicals, organics | 2.5463e-09 | carculator db | GLO | unit |  | technosphere | liquid storage tank, chemicals, organics | other
synthetic gas factory construction | 5.3483e-10 | carculator db | CH | unit |  | technosphere | synthetic gas factory | energy chain
market for wood chips, wet, measured as dry mass, CF = -1 | 11.6966 | carculator db | CH | kilogram |  | technosphere | wood chips, wet, measured as dry mass, CF = -1 | other
market for water, deionised | 15.9055 | carculator db | CH | kilogram |  | technosphere | water, deionised | other
Carbon dioxide, from soil or biomass stock | 20.07 | biosphere3 | None | kilogram | air | biosphere |  | direct - exhaust
treatment of wastewater, average, capacity 1E9l/year | 0.012439 | carculator db | CH | cubic meter |  | technosphere | wastewater, average | other
Hydrogen, gaseous, 25 bar, from gasification of woody biomass in entrained flow gasifier, at gasification plant | 1 | carculator db | CH | kilogram |  | production | Hydrogen, gaseous, 25 bar | other
Activity | Battery cell, LFP
location | GLO
production amount | 1
reference product | Battery cell
type | process
unit | kilogram
worksheet name | None
source | Tobias S. Schmidt, Martin Beuse, Xiaojin Zhang, Bjarne Steffen, Simon F. Schneider, Alejandro Pena-Bello, Christian Bauer, and David Parra, Additional Emissions and Cost from Storing Electricity in Stationary Battery Systems, Environmental Science & Technology 2019 53 (7), 3379-3390, doi: 10.1021/acs.est.8b05317
description
special remark
comment
Exchanges
name | amount | database | location | unit | categories | type | reference product | tag
Electrolyte, LFP | 0.21153 | carculator db | JP | kilogram |  | technosphere | Electrolyte, LFP | energy storage
Separator, LFP | 0.051338 | carculator db | JP | kilogram |  | technosphere | Separator, LFP | energy storage
Cell container | 0.031297 | carculator db | GLO | kilogram |  | technosphere | Cell container | energy storage
Anode current collector, LFP | 0.12917 | carculator db | JP | kilogram |  | technosphere | Anode current collector, LFP | energy storage
market for water, decarbonised | 4.4681 | carculator db | RoW | kilogram |  | technosphere | water, decarbonised | other
Cathode current collector, LFP | 0.056005 | carculator db | JP | kilogram |  | technosphere | Cathode current collector, LFP | energy storage
Cathode paste, LFP | 0.38916 | carculator db | JP | kilogram |  | technosphere | Cathode paste, LFP | energy storage
market for heat, district or industrial, natural gas | 14.4 | carculator db | RoW | megajoule |  | technosphere | heat, district or industrial, natural gas | other
Anode paste, LFP | 0.1315 | carculator db | JP | kilogram |  | technosphere | Anode paste, LFP | energy storage
market group for electricity, medium voltage | 4 | carculator db | World | kilowatt hour |  | technosphere | electricity, medium voltage | energy chain
Battery cell, LFP | 1 | carculator db | GLO | kilogram |  | production | Battery cell | energy storage
Activity | fuel supply for gasoline vehicles, 2000
location | RER
production amount | 1
reference product | fuel
type | process
unit | kilogram
worksheet name | None
source
description | Fuel supply for vehicles. Represents the fuel blends used. If synthetic fuels are part of the blend, the electricity input to produce them (e.g., to operate the electrolysis) is added separately in this dataset.
special remark
comment
Exchanges
name | amount | database | location | unit | categories | type | reference product | tag
market for petrol, low-sulfur | 0.99666 | carculator db | Europe without Switzerland | kilogram |  | technosphere | petrol, low-sulfur | energy chain
Ethanol, from wheat straw pellets, at fuelling station | 0.0033362 | carculator db | RER | kilogram |  | technosphere | ethanol, without water, in 99.7% solution state, vehicle grade | energy chain
fuel supply for gasoline vehicles, 2000 | 1 | carculator db | RER | kilogram |  | production | fuel | energy chain
electricity market for fuel preparation, 2000 | 0.0021157 | carculator db | RER | kilowatt hour |  | technosphere | electricity, low voltage | energy chain
market for transport, freight train | 0.043853 | ecoinvent | Europe without Switzerland | ton kilometer |  | technosphere | transport, freight train | other
market for transport, freight, lorry >32 metric ton, EURO4 | 0.058803 | ecoinvent | RER | ton kilometer |  | technosphere | transport, freight, lorry >32 metric ton, EURO4 | other
market for transport, freight, inland waterways, barge | 0.66776 | ecoinvent | RER | ton kilometer |  | technosphere | transport, freight, inland waterways, barge | other
Activity | fuel supply for diesel vehicles, 2000
location | RER
production amount | 1
reference product | fuel
type | process
unit | kilogram
worksheet name | None
source
description | Fuel supply for vehicles. Represents the fuel blends used. If synthetic fuels are part of the blend, the electricity input to produce them (e.g., to operate the electrolysis) is added separately in this dataset.
special remark
comment
Exchanges
name | amount | database | location | unit | categories | type | reference product | tag
Biodiesel, from used cooking oil, at fuelling station | 0.0033362 | carculator db | RER | kilogram |  | technosphere | biodiesel, vehicle grade | other
market group for diesel, low-sulfur | 0.99666 | carculator db | RER | kilogram |  | technosphere | diesel, low-sulfur | energy chain
fuel supply for diesel vehicles, 2000 | 1 | carculator db | RER | kilogram |  | production | fuel | energy chain
electricity market for fuel preparation, 2000 | 0.00032045 | carculator db | RER | kilowatt hour |  | technosphere | electricity, low voltage | energy chain
market for transport, freight train | 0.043853 | ecoinvent | Europe without Switzerland | ton kilometer |  | technosphere | transport, freight train | other
market for transport, freight, lorry >32 metric ton, EURO4 | 0.058803 | ecoinvent | RER | ton kilometer |  | technosphere | transport, freight, lorry >32 metric ton, EURO4 | other
market for transport, freight, inland waterways, barge | 0.66776 | ecoinvent | RER | ton kilometer |  | technosphere | transport, freight, inland waterways, barge | other
Activity | fuel supply for gas vehicles, 2000
location | RER
production amount | 1
reference product | fuel
type | process
unit | kilogram
worksheet name | None
source
description | Fuel supply for vehicles. Represents the fuel blends used. If synthetic fuels are part of the blend, the electricity input to produce them (e.g., to operate the electrolysis) is added separately in this dataset.
special remark
comment
Exchanges
name | amount | database | location | unit | categories | type | reference product | tag
market for natural gas, high pressure, vehicle grade | 0.99666 | carculator db | GLO | kilogram |  | technosphere | natural gas, high pressure, vehicle grade | other
Biomethane, gaseous, 5 bar, from sewage sludge fermentation, at fuelling station | 0.0033362 | carculator db | RER | kilogram |  | technosphere | biomethane, high pressure | other
fuel supply for gas vehicles, 2000 | 1 | carculator db | RER | kilogram |  | production | fuel | energy chain
market for transport, freight train | 0.099666 | ecoinvent | Europe without Switzerland | ton kilometer |  | technosphere | transport, freight train | other
market for transport, freight, lorry >32 metric ton, EURO4 | 0.049833 | ecoinvent | RER | ton kilometer |  | technosphere | transport, freight, lorry >32 metric ton, EURO4 | other
Activity | fuel supply for hydrogen vehicles, 2000
location | RER
production amount | 1
reference product | fuel
type | process
unit | kilogram
worksheet name | None
source
description | Fuel supply for vehicles. Represents the fuel blends used. If synthetic fuels are part of the blend, the electricity input to produce them (e.g., to operate the electrolysis) is added separately in this dataset.
special remark
comment
Exchanges
name | amount | database | location | unit | categories | type | reference product | tag
Hydrogen, gaseous, 700 bar, from SMR of NG, at fuelling station | 0.0033362 | carculator db | RER | kilogram |  | technosphere | Hydrogen, gaseous, 700 bar | other
Hydrogen, gaseous, 700 bar, from electrolysis, at fuelling station | 0.99666 | carculator db | RER | kilogram |  | technosphere | Hydrogen, gaseous, 700 bar | other
fuel supply for hydrogen vehicles, 2000 | 1 | carculator db | RER | kilogram |  | production | fuel | energy chain
electricity market for fuel preparation, 2000 | 62.1682 | carculator db | RER | kilowatt hour |  | technosphere | electricity, low voltage | energy chain
Activity | electricity supply for electric vehicles, 2000
location | RER
production amount | 1
reference product | electricity, low voltage, for battery electric vehicles
type | process
unit | kilowatt hour
worksheet name | None
source
description | Electricity supply for battery charging batteries of electric vehicles. The electricity supplier in this dataset can be changed by any other electricity supplier, in low voltage.
special remark
comment
Exchanges
name | amount | database | location | unit | categories | type | reference product | tag
electricity supply for electric vehicles, 2000 | 1 | carculator db | RER | kilowatt hour |  | production | electricity, low voltage, for battery electric vehicles | energy chain
electricity market for fuel preparation, 2000 | 1 | carculator db | RER | kilowatt hour |  | technosphere | electricity, low voltage | energy chain
Activity | electricity market for fuel preparation, 2000
location | RER
production amount | 1
reference product | electricity, low voltage
type | process
unit | kilowatt hour
worksheet name | None
source
description | Electricity mix used to operate electrolysis for hydrogen production, manufacture synthetic fuels, or charge batteries.
special remark
comment
Exchanges
name | amount | database | location | unit | categories | type | reference product | tag
electricity production, hard coal | 0.30477 | carculator db | DE | kilowatt hour |  | technosphere | electricity, high voltage | energy chain
transmission network construction, electricity, high voltage | 7.238e-09 | carculator db | CH | kilometer |  | technosphere | transmission network, electricity, high voltage | energy chain
transmission network construction, electricity, medium voltage | 2.046e-08 | carculator db | CH | kilometer |  | technosphere | transmission network, electricity, medium voltage | energy chain
electricity production, photovoltaic, 3kWp slanted-roof installation, multi-Si, panel, mounted | 0.011078 | carculator db | DE | kilowatt hour |  | technosphere | electricity, low voltage | energy chain
electricity production, oil | 0.037173 | carculator db | DE | kilowatt hour |  | technosphere | electricity, high voltage | energy chain
electricity production, wind, 1-3MW turbine, onshore | 0.0424 | carculator db | DE | kilowatt hour |  | technosphere | electricity, high voltage | energy chain
electricity production, natural gas, conventional power plant | 0.22442 | carculator db | DE | kilowatt hour |  | technosphere | electricity, high voltage | energy chain
transmission network construction, long-distance | 3.487e-10 | carculator db | UCTE | kilometer |  | technosphere | transmission network, long-distance | energy chain
market for sulfur hexafluoride, liquid | 6.2689e-08 | carculator db | RER | kilogram |  | technosphere | sulfur hexafluoride, liquid | other
heat and power co-generation, wood chips, 6667 kW, state-of-the-art 2014 | 0.042414 | carculator db | DE | kilowatt hour |  | technosphere | electricity, high voltage | other
distribution network construction, electricity, low voltage | 9.614e-08 | carculator db | CH | kilometer |  | technosphere | distribution network, electricity, low voltage | energy chain
electricity production, hydro, run-of-river | 0.11735 | carculator db | DE | kilowatt hour |  | technosphere | electricity, high voltage | energy chain
Sulfur hexafluoride | 6.2689e-08 | biosphere3 | None | kilogram | air | biosphere |  | other
electricity production, nuclear, pressure water reactor | 0.32039 | carculator db | DE | kilowatt hour |  | technosphere | electricity, high voltage | energy chain
electricity market for fuel preparation, 2000 | 1 | carculator db | RER | kilowatt hour |  | production | electricity, low voltage | energy chain
market for transport, freight train | 3.7613e-08 | ecoinvent | Europe without Switzerland | ton kilometer |  | technosphere | transport, freight train | other
market for transport, freight, lorry >32 metric ton, EURO4 | 6.2689e-09 | ecoinvent | RER | ton kilometer |  | technosphere | transport, freight, lorry >32 metric ton, EURO4 | other
Activity | electricity market for energy storage production, 2000
location | CN
production amount | 1
reference product | electricity, low voltage, for energy storage production
type | process
unit | kilowatt hour
worksheet name | None
source
description | Electricity mix used to manufacture lithium-ion battery cells.
special remark
comment
Exchanges
name | amount | database | location | unit | categories | type | reference product | tag
electricity production, hard coal | 0.98979 | carculator db | DE | kilowatt hour |  | technosphere | electricity, high voltage | energy chain
transmission network construction, electricity, high voltage | 7.0989e-09 | carculator db | CH | kilometer |  | technosphere | transmission network, electricity, high voltage | energy chain
transmission network construction, electricity, medium voltage | 2.0067e-08 | carculator db | CH | kilometer |  | technosphere | transmission network, electricity, medium voltage | energy chain
electricity production, photovoltaic, 3kWp slanted-roof installation, multi-Si, panel, mounted | 0.0098979 | carculator db | DE | kilowatt hour |  | technosphere | electricity, low voltage | energy chain
electricity production, natural gas, conventional power plant | 0.029694 | carculator db | DE | kilowatt hour |  | technosphere | electricity, high voltage | energy chain
transmission network construction, long-distance | 3.42e-10 | carculator db | UCTE | kilometer |  | technosphere | transmission network, long-distance | energy chain
market for sulfur hexafluoride, liquid | 6.1485e-08 | carculator db | RER | kilogram |  | technosphere | sulfur hexafluoride, liquid | other
heat and power co-generation, wood chips, 6667 kW, state-of-the-art 2014 | 0.0098979 | carculator db | DE | kilowatt hour |  | technosphere | electricity, high voltage | other
distribution network construction, electricity, low voltage | 9.4293e-08 | carculator db | CH | kilometer |  | technosphere | distribution network, electricity, low voltage | energy chain
electricity production, hydro, run-of-river | 0.039591 | carculator db | DE | kilowatt hour |  | technosphere | electricity, high voltage | energy chain
Sulfur hexafluoride | 6.1485e-08 | biosphere3 | None | kilogram | air | biosphere |  | other
electricity market for energy storage production, 2000 | 1 | carculator db | CN | kilowatt hour |  | production | electricity, low voltage, for energy storage production | energy storage
market for transport, freight train | 3.6891e-08 | ecoinvent | Europe without Switzerland | ton kilometer |  | technosphere | transport, freight train | other
market for transport, freight, lorry >32 metric ton, EURO4 | 6.1485e-09 | ecoinvent | RER | ton kilometer |  | technosphere | transport, freight, lorry >32 metric ton, EURO4 | other
Activity | fuel supply for gasoline vehicles, 2010
location | RER
production amount | 1
reference product | fuel
type | process
unit | kilogram
worksheet name | None
source
description | Fuel supply for vehicles. Represents the fuel blends used. If synthetic fuels are part of the blend, the electricity input to produce them (e.g., to operate the electrolysis) is added separately in this dataset.
special remark
comment
Exchanges
name | amount | database | location | unit | categories | type | reference product | tag
market for petrol, low-sulfur | 0.99171 | carculator db | Europe without Switzerland | kilogram |  | technosphere | petrol, low-sulfur | energy chain
Ethanol, from wheat straw pellets, at fuelling station | 0.0082947 | carculator db | RER | kilogram |  | technosphere | ethanol, without water, in 99.7% solution state, vehicle grade | energy chain
fuel supply for gasoline vehicles, 2010 | 1 | carculator db | RER | kilogram |  | production | fuel | energy chain
electricity market for fuel preparation, 2010 | 0.0052602 | carculator db | RER | kilowatt hour |  | technosphere | electricity, low voltage | energy chain
market for transport, freight train | 0.043635 | ecoinvent | Europe without Switzerland | ton kilometer |  | technosphere | transport, freight train | other
market for transport, freight, lorry >32 metric ton, EURO4 | 0.058511 | ecoinvent | RER | ton kilometer |  | technosphere | transport, freight, lorry >32 metric ton, EURO4 | other
market for transport, freight, inland waterways, barge | 0.66444 | ecoinvent | RER | ton kilometer |  | technosphere | transport, freight, inland waterways, barge | other
Activity | fuel supply for diesel vehicles, 2010
location | RER
production amount | 1
reference product | fuel
type | process
unit | kilogram
worksheet name | None
source
description | Fuel supply for vehicles. Represents the fuel blends used. If synthetic fuels are part of the blend, the electricity input to produce them (e.g., to operate the electrolysis) is added separately in this dataset.
special remark
comment
Exchanges
name | amount | database | location | unit | categories | type | reference product | tag
Biodiesel, from used cooking oil, at fuelling station | 0.0082947 | carculator db | RER | kilogram |  | technosphere | biodiesel, vehicle grade | other
market group for diesel, low-sulfur | 0.99171 | carculator db | RER | kilogram |  | technosphere | diesel, low-sulfur | energy chain
fuel supply for diesel vehicles, 2010 | 1 | carculator db | RER | kilogram |  | production | fuel | energy chain
electricity market for fuel preparation, 2010 | 0.00079672 | carculator db | RER | kilowatt hour |  | technosphere | electricity, low voltage | energy chain
market for transport, freight train | 0.043635 | ecoinvent | Europe without Switzerland | ton kilometer |  | technosphere | transport, freight train | other
market for transport, freight, lorry >32 metric ton, EURO4 | 0.058511 | ecoinvent | RER | ton kilometer |  | technosphere | transport, freight, lorry >32 metric ton, EURO4 | other
market for transport, freight, inland waterways, barge | 0.66444 | ecoinvent | RER | ton kilometer |  | technosphere | transport, freight, inland waterways, barge | other
Activity | fuel supply for gas vehicles, 2010
location | RER
production amount | 1
reference product | fuel
type | process
unit | kilogram
worksheet name | None
source
description | Fuel supply for vehicles. Represents the fuel blends used. If synthetic fuels are part of the blend, the electricity input to produce them (e.g., to operate the electrolysis) is added separately in this dataset.
special remark
comment
Exchanges
name | amount | database | location | unit | categories | type | reference product | tag
market for natural gas, high pressure, vehicle grade | 0.99171 | carculator db | GLO | kilogram |  | technosphere | natural gas, high pressure, vehicle grade | other
Biomethane, gaseous, 5 bar, from sewage sludge fermentation, at fuelling station | 0.0082947 | carculator db | RER | kilogram |  | technosphere | biomethane, high pressure | other
fuel supply for gas vehicles, 2010 | 1 | carculator db | RER | kilogram |  | production | fuel | energy chain
market for transport, freight train | 0.099171 | ecoinvent | Europe without Switzerland | ton kilometer |  | technosphere | transport, freight train | other
market for transport, freight, lorry >32 metric ton, EURO4 | 0.049585 | ecoinvent | RER | ton kilometer |  | technosphere | transport, freight, lorry >32 metric ton, EURO4 | other
Activity | fuel supply for hydrogen vehicles, 2010
location | RER
production amount | 1
reference product | fuel
type | process
unit | kilogram
worksheet name | None
source
description | Fuel supply for vehicles. Represents the fuel blends used. If synthetic fuels are part of the blend, the electricity input to produce them (e.g., to operate the electrolysis) is added separately in this dataset.
special remark
comment
Exchanges
name | amount | database | location | unit | categories | type | reference product | tag
Hydrogen, gaseous, 700 bar, from SMR of NG, at fuelling station | 0.0082947 | carculator db | RER | kilogram |  | technosphere | Hydrogen, gaseous, 700 bar | other
Hydrogen, gaseous, 700 bar, from electrolysis, at fuelling station | 0.99171 | carculator db | RER | kilogram |  | technosphere | Hydrogen, gaseous, 700 bar | other
fuel supply for hydrogen vehicles, 2010 | 1 | carculator db | RER | kilogram |  | production | fuel | energy chain
electricity market for fuel preparation, 2010 | 61.8689 | carculator db | RER | kilowatt hour |  | technosphere | electricity, low voltage | energy chain
Activity | electricity supply for electric vehicles, 2010
location | RER
production amount | 1
reference product | electricity, low voltage, for battery electric vehicles
type | process
unit | kilowatt hour
worksheet name | None
source
description | Electricity supply for battery charging batteries of electric vehicles. The electricity supplier in this dataset can be changed by any other electricity supplier, in low voltage.
special remark
comment
Exchanges
name | amount | database | location | unit | categories | type | reference product | tag
electricity supply for electric vehicles, 2010 | 1 | carculator db | RER | kilowatt hour |  | production | electricity, low voltage, for battery electric vehicles | energy chain
electricity market for fuel preparation, 2010 | 1 | carculator db | RER | kilowatt hour |  | technosphere | electricity, low voltage | energy chain
Activity | electricity market for fuel preparation, 2010
location | RER
production amount | 1
reference product | electricity, low voltage
type | process
unit | kilowatt hour
worksheet name | None
source
description | Electricity mix used to operate electrolysis for hydrogen production, manufacture synthetic fuels, or charge batteries.
special remark
comment
Exchanges
name | amount | database | location | unit | categories | type | reference product | tag
electricity production, hard coal | 0.25482 | carculator db | DE | kilowatt hour |  | technosphere | electricity, high voltage | energy chain
transmission network construction, electricity, high voltage | 7.238e-09 | carculator db | CH | kilometer |  | technosphere | transmission network, electricity, high voltage | energy chain
transmission network construction, electricity, medium voltage | 2.046e-08 | carculator db | CH | kilometer |  | technosphere | transmission network, electricity, medium voltage | energy chain
electricity production, photovoltaic, 3kWp slanted-roof installation, multi-Si, panel, mounted | 0.040022 | carculator db | DE | kilowatt hour |  | technosphere | electricity, low voltage | energy chain
electricity production, oil | 0.014917 | carculator db | DE | kilowatt hour |  | technosphere | electricity, high voltage | energy chain
electricity production, wind, 1-3MW turbine, onshore | 0.11052 | carculator db | DE | kilowatt hour |  | technosphere | electricity, high voltage | energy chain
electricity production, natural gas, conventional power plant | 0.20881 | carculator db | DE | kilowatt hour |  | technosphere | electricity, high voltage | energy chain
transmission network construction, long-distance | 3.487e-10 | carculator db | UCTE | kilometer |  | technosphere | transmission network, long-distance | energy chain
market for sulfur hexafluoride, liquid | 6.2689e-08 | carculator db | RER | kilogram |  | technosphere | sulfur hexafluoride, liquid | other
heat and power co-generation, wood chips, 6667 kW, state-of-the-art 2014 | 0.065041 | carculator db | DE | kilowatt hour |  | technosphere | electricity, high voltage | other
distribution network construction, electricity, low voltage | 9.614e-08 | carculator db | CH | kilometer |  | technosphere | distribution network, electricity, low voltage | energy chain
electricity production, hydro, run-of-river | 0.12429 | carculator db | DE | kilowatt hour |  | technosphere | electricity, high voltage | energy chain
Sulfur hexafluoride | 6.2689e-08 | biosphere3 | None | kilogram | air | biosphere |  | other
electricity production, nuclear, pressure water reactor | 0.28157 | carculator db | DE | kilowatt hour |  | technosphere | electricity, high voltage | energy chain
electricity market for fuel preparation, 2010 | 1 | carculator db | RER | kilowatt hour |  | production | electricity, low voltage | energy chain
market for transport, freight train | 3.7613e-08 | ecoinvent | Europe without Switzerland | ton kilometer |  | technosphere | transport, freight train | other
market for transport, freight, lorry >32 metric ton, EURO4 | 6.2689e-09 | ecoinvent | RER | ton kilometer |  | technosphere | transport, freight, lorry >32 metric ton, EURO4 | other
Activity | electricity market for energy storage production, 2010
location | CN
production amount | 1
reference product | electricity, low voltage, for energy storage production
type | process
unit | kilowatt hour
worksheet name | None
source
description | Electricity mix used to manufacture lithium-ion battery cells.
special remark
comment
Exchanges
name | amount | database | location | unit | categories | type | reference product | tag
electricity production, hard coal | 0.88177 | carculator db | DE | kilowatt hour |  | technosphere | electricity, high voltage | energy chain
transmission network construction, electricity, high voltage | 7.0989e-09 | carculator db | CH | kilometer |  | technosphere | transmission network, electricity, high voltage | energy chain
transmission network construction, electricity, medium voltage | 2.0067e-08 | carculator db | CH | kilometer |  | technosphere | transmission network, electricity, medium voltage | energy chain
electricity production, photovoltaic, 3kWp slanted-roof installation, multi-Si, panel, mounted | 0.010374 | carculator db | DE | kilowatt hour |  | technosphere | electricity, low voltage | energy chain
electricity production, natural gas, conventional power plant | 0.031121 | carculator db | DE | kilowatt hour |  | technosphere | electricity, high voltage | energy chain
transmission network construction, long-distance | 3.42e-10 | carculator db | UCTE | kilometer |  | technosphere | transmission network, long-distance | energy chain
market for sulfur hexafluoride, liquid | 6.1485e-08 | carculator db | RER | kilogram |  | technosphere | sulfur hexafluoride, liquid | other
heat and power co-generation, wood chips, 6667 kW, state-of-the-art 2014 | 0.010374 | carculator db | DE | kilowatt hour |  | technosphere | electricity, high voltage | other
distribution network construction, electricity, low voltage | 9.4293e-08 | carculator db | CH | kilometer |  | technosphere | distribution network, electricity, low voltage | energy chain
electricity production, hydro, run-of-river | 0.14523 | carculator db | DE | kilowatt hour |  | technosphere | electricity, high voltage | energy chain
Sulfur hexafluoride | 6.1485e-08 | biosphere3 | None | kilogram | air | biosphere |  | other
electricity market for energy storage production, 2010 | 1 | carculator db | CN | kilowatt hour |  | production | electricity, low voltage, for energy storage production | energy storage
market for transport, freight train | 3.6891e-08 | ecoinvent | Europe without Switzerland | ton kilometer |  | technosphere | transport, freight train | other
market for transport, freight, lorry >32 metric ton, EURO4 | 6.1485e-09 | ecoinvent | RER | ton kilometer |  | technosphere | transport, freight, lorry >32 metric ton, EURO4 | other
Activity | fuel supply for gasoline vehicles, 2017
location | RER
production amount | 1
reference product | fuel
type | process
unit | kilogram
worksheet name | None
source
description | Fuel supply for vehicles. Represents the fuel blends used. If synthetic fuels are part of the blend, the electricity input to produce them (e.g., to operate the electrolysis) is added separately in this dataset.
special remark
comment
Exchanges
name | amount | database | location | unit | categories | type | reference product | tag
market for petrol, low-sulfur | 0.98676 | carculator db | Europe without Switzerland | kilogram |  | technosphere | petrol, low-sulfur | energy chain
Ethanol, from wheat straw pellets, at fuelling station | 0.013244 | carculator db | RER | kilogram |  | technosphere | ethanol, without water, in 99.7% solution state, vehicle grade | energy chain
fuel supply for gasoline vehicles, 2017 | 1 | carculator db | RER | kilogram |  | production | fuel | energy chain
electricity market for fuel preparation, 2017 | 0.0083987 | carculator db | RER | kilowatt hour |  | technosphere | electricity, low voltage | energy chain
market for transport, freight train | 0.043417 | ecoinvent | Europe without Switzerland | ton kilometer |  | technosphere | transport, freight train | other
market for transport, freight, lorry >32 metric ton, EURO4 | 0.058219 | ecoinvent | RER | ton kilometer |  | technosphere | transport, freight, lorry >32 metric ton, EURO4 | other
market for transport, freight, inland waterways, barge | 0.66113 | ecoinvent | RER | ton kilometer |  | technosphere | transport, freight, inland waterways, barge | other
Activity | fuel supply for diesel vehicles, 2017
location | RER
production amount | 1
reference product | fuel
type | process
unit | kilogram
worksheet name | None
source
description | Fuel supply for vehicles. Represents the fuel blends used. If synthetic fuels are part of the blend, the electricity input to produce them (e.g., to operate the electrolysis) is added separately in this dataset.
special remark
comment
Exchanges
name | amount | database | location | unit | categories | type | reference product | tag
Biodiesel, from used cooking oil, at fuelling station | 0.013244 | carculator db | RER | kilogram |  | technosphere | biodiesel, vehicle grade | other
market group for diesel, low-sulfur | 0.98676 | carculator db | RER | kilogram |  | technosphere | diesel, low-sulfur | energy chain
fuel supply for diesel vehicles, 2017 | 1 | carculator db | RER | kilogram |  | production | fuel | energy chain
electricity market for fuel preparation, 2017 | 0.0012721 | carculator db | RER | kilowatt hour |  | technosphere | electricity, low voltage | energy chain
market for transport, freight train | 0.043417 | ecoinvent | Europe without Switzerland | ton kilometer |  | technosphere | transport, freight train | other
market for transport, freight, lorry >32 metric ton, EURO4 | 0.058219 | ecoinvent | RER | ton kilometer |  | technosphere | transport, freight, lorry >32 metric ton, EURO4 | other
market for transport, freight, inland waterways, barge | 0.66113 | ecoinvent | RER | ton kilometer |  | technosphere | transport, freight, inland waterways, barge | other
Activity | fuel supply for gas vehicles, 2017
location | RER
production amount | 1
reference product | fuel
type | process
unit | kilogram
worksheet name | None
source
description | Fuel supply for vehicles. Represents the fuel blends used. If synthetic fuels are part of the blend, the electricity input to produce them (e.g., to operate the electrolysis) is added separately in this dataset.
special remark
comment
Exchanges
name | amount | database | location | unit | categories | type | reference product | tag
market for natural gas, high pressure, vehicle grade | 0.98676 | carculator db | GLO | kilogram |  | technosphere | natural gas, high pressure, vehicle grade | other
Biomethane, gaseous, 5 bar, from sewage sludge fermentation, at fuelling station | 0.013244 | carculator db | RER | kilogram |  | technosphere | biomethane, high pressure | other
fuel supply for gas vehicles, 2017 | 1 | carculator db | RER | kilogram |  | production | fuel | energy chain
market for transport, freight train | 0.098676 | ecoinvent | Europe without Switzerland | ton kilometer |  | technosphere | transport, freight train | other
market for transport, freight, lorry >32 metric ton, EURO4 | 0.049338 | ecoinvent | RER | ton kilometer |  | technosphere | transport, freight, lorry >32 metric ton, EURO4 | other
Activity | fuel supply for hydrogen vehicles, 2017
location | RER
production amount | 1
reference product | fuel
type | process
unit | kilogram
worksheet name | None
source
description | Fuel supply for vehicles. Represents the fuel blends used. If synthetic fuels are part of the blend, the electricity input to produce them (e.g., to operate the electrolysis) is added separately in this dataset.
special remark
comment
Exchanges
name | amount | database | location | unit | categories | type | reference product | tag
Hydrogen, gaseous, 700 bar, from SMR of NG, at fuelling station | 0.013244 | carculator db | RER | kilogram |  | technosphere | Hydrogen, gaseous, 700 bar | other
Hydrogen, gaseous, 700 bar, from electrolysis, at fuelling station | 0.98676 | carculator db | RER | kilogram |  | technosphere | Hydrogen, gaseous, 700 bar | other
fuel supply for hydrogen vehicles, 2017 | 1 | carculator db | RER | kilogram |  | production | fuel | energy chain
electricity market for fuel preparation, 2017 | 61.5702 | carculator db | RER | kilowatt hour |  | technosphere | electricity, low voltage | energy chain
Activity | electricity supply for electric vehicles, 2017
location | RER
production amount | 1
reference product | electricity, low voltage, for battery electric vehicles
type | process
unit | kilowatt hour
worksheet name | None
source
description | Electricity supply for battery charging batteries of electric vehicles. The electricity supplier in this dataset can be changed by any other electricity supplier, in low voltage.
special remark
comment
Exchanges
name | amount | database | location | unit | categories | type | reference product | tag
electricity supply for electric vehicles, 2017 | 1 | carculator db | RER | kilowatt hour |  | production | electricity, low voltage, for battery electric vehicles | energy chain
electricity market for fuel preparation, 2017 | 1 | carculator db | RER | kilowatt hour |  | technosphere | electricity, low voltage | energy chain
Activity | electricity market for fuel preparation, 2017
location | RER
production amount | 1
reference product | electricity, low voltage
type | process
unit | kilowatt hour
worksheet name | None
source
description | Electricity mix used to operate electrolysis for hydrogen production, manufacture synthetic fuels, or charge batteries.
special remark
comment
Exchanges
name | amount | database | location | unit | categories | type | reference product | tag
electricity production, hard coal | 0.20983 | carculator db | DE | kilowatt hour |  | technosphere | electricity, high voltage | energy chain
transmission network construction, electricity, high voltage | 7.238e-09 | carculator db | CH | kilometer |  | technosphere | transmission network, electricity, high voltage | energy chain
transmission network construction, electricity, medium voltage | 2.046e-08 | carculator db | CH | kilometer |  | technosphere | transmission network, electricity, medium voltage | energy chain
electricity production, photovoltaic, 3kWp slanted-roof installation, multi-Si, panel, mounted | 0.061292 | carculator db | DE | kilowatt hour |  | technosphere | electricity, low voltage | energy chain
electricity production, oil | 0.010587 | carculator db | DE | kilowatt hour |  | technosphere | electricity, high voltage | energy chain
electricity production, wind, 1-3MW turbine, onshore | 0.15704 | carculator db | DE | kilowatt hour |  | technosphere | electricity, high voltage | energy chain
electricity production, natural gas, conventional power plant | 0.20621 | carculator db | DE | kilowatt hour |  | technosphere | electricity, high voltage | energy chain
transmission network construction, long-distance | 3.487e-10 | carculator db | UCTE | kilometer |  | technosphere | transmission network, long-distance | energy chain
market for sulfur hexafluoride, liquid | 6.2689e-08 | carculator db | RER | kilogram |  | technosphere | sulfur hexafluoride, liquid | other
heat and power co-generation, wood chips, 6667 kW, state-of-the-art 2014 | 0.07752 | carculator db | DE | kilowatt hour |  | technosphere | electricity, high voltage | other
distribution network construction, electricity, low voltage | 9.614e-08 | carculator db | CH | kilometer |  | technosphere | distribution network, electricity, low voltage | energy chain
electricity production, hydro, run-of-river | 0.1236 | carculator db | DE | kilowatt hour |  | technosphere | electricity, high voltage | energy chain
Sulfur hexafluoride | 6.2689e-08 | biosphere3 | None | kilogram | air | biosphere |  | other
electricity production, nuclear, pressure water reactor | 0.25391 | carculator db | DE | kilowatt hour |  | technosphere | electricity, high voltage | energy chain
electricity market for fuel preparation, 2017 | 1 | carculator db | RER | kilowatt hour |  | production | electricity, low voltage | energy chain
market for transport, freight train | 3.7613e-08 | ecoinvent | Europe without Switzerland | ton kilometer |  | technosphere | transport, freight train | other
market for transport, freight, lorry >32 metric ton, EURO4 | 6.2689e-09 | ecoinvent | RER | ton kilometer |  | technosphere | transport, freight, lorry >32 metric ton, EURO4 | other
Activity | electricity market for energy storage production, 2017
location | CN
production amount | 1
reference product | electricity, low voltage, for energy storage production
type | process
unit | kilowatt hour
worksheet name | None
source
description | Electricity mix used to manufacture lithium-ion battery cells.
special remark
comment
Exchanges
name | amount | database | location | unit | categories | type | reference product | tag
electricity production, hard coal | 0.70936 | carculator db | DE | kilowatt hour |  | technosphere | electricity, high voltage | energy chain
transmission network construction, electricity, high voltage | 7.0989e-09 | carculator db | CH | kilometer |  | technosphere | transmission network, electricity, high voltage | energy chain
transmission network construction, electricity, medium voltage | 2.0067e-08 | carculator db | CH | kilometer |  | technosphere | transmission network, electricity, medium voltage | energy chain
electricity production, photovoltaic, 3kWp slanted-roof installation, multi-Si, panel, mounted | 0.016183 | carculator db | DE | kilowatt hour |  | technosphere | electricity, low voltage | energy chain
electricity production, wind, 1-3MW turbine, onshore | 0.045852 | carculator db | DE | kilowatt hour |  | technosphere | electricity, high voltage | energy chain
electricity production, natural gas, conventional power plant | 0.03776 | carculator db | DE | kilowatt hour |  | technosphere | electricity, high voltage | energy chain
transmission network construction, long-distance | 3.42e-10 | carculator db | UCTE | kilometer |  | technosphere | transmission network, long-distance | energy chain
market for sulfur hexafluoride, liquid | 6.1485e-08 | carculator db | RER | kilogram |  | technosphere | sulfur hexafluoride, liquid | other
heat and power co-generation, wood chips, 6667 kW, state-of-the-art 2014 | 0.013486 | carculator db | DE | kilowatt hour |  | technosphere | electricity, high voltage | other
distribution network construction, electricity, low voltage | 9.4293e-08 | carculator db | CH | kilometer |  | technosphere | distribution network, electricity, low voltage | energy chain
electricity production, hydro, run-of-river | 0.20768 | carculator db | DE | kilowatt hour |  | technosphere | electricity, high voltage | energy chain
Sulfur hexafluoride | 6.1485e-08 | biosphere3 | None | kilogram | air | biosphere |  | other
electricity production, nuclear, pressure water reactor | 0.048549 | carculator db | DE | kilowatt hour |  | technosphere | electricity, high voltage | energy chain
electricity market for energy storage production, 2017 | 1 | carculator db | CN | kilowatt hour |  | production | electricity, low voltage, for energy storage production | energy storage
market for transport, freight train | 3.6891e-08 | ecoinvent | Europe without Switzerland | ton kilometer |  | technosphere | transport, freight train | other
market for transport, freight, lorry >32 metric ton, EURO4 | 6.1485e-09 | ecoinvent | RER | ton kilometer |  | technosphere | transport, freight, lorry >32 metric ton, EURO4 | other
Activity | fuel supply for gasoline vehicles, 2040
location | RER
production amount | 1
reference product | fuel
type | process
unit | kilogram
worksheet name | None
source
description | Fuel supply for vehicles. Represents the fuel blends used. If synthetic fuels are part of the blend, the electricity input to produce them (e.g., to operate the electrolysis) is added separately in this dataset.
special remark
comment
Exchanges
name | amount | database | location | unit | categories | type | reference product | tag
market for petrol, low-sulfur | 0.92189 | carculator db | Europe without Switzerland | kilogram |  | technosphere | petrol, low-sulfur | energy chain
Ethanol, from wheat straw pellets, at fuelling station | 0.07811 | carculator db | RER | kilogram |  | technosphere | ethanol, without water, in 99.7% solution state, vehicle grade | energy chain
fuel supply for gasoline vehicles, 2040 | 1 | carculator db | RER | kilogram |  | production | fuel | energy chain
electricity market for fuel preparation, 2040 | 0.049535 | carculator db | RER | kilowatt hour |  | technosphere | electricity, low voltage | energy chain
market for transport, freight train | 0.040563 | ecoinvent | Europe without Switzerland | ton kilometer |  | technosphere | transport, freight train | other
market for transport, freight, lorry >32 metric ton, EURO4 | 0.054391 | ecoinvent | RER | ton kilometer |  | technosphere | transport, freight, lorry >32 metric ton, EURO4 | other
market for transport, freight, inland waterways, barge | 0.61767 | ecoinvent | RER | ton kilometer |  | technosphere | transport, freight, inland waterways, barge | other
Activity | fuel supply for diesel vehicles, 2040
location | RER
production amount | 1
reference product | fuel
type | process
unit | kilogram
worksheet name | None
source
description | Fuel supply for vehicles. Represents the fuel blends used. If synthetic fuels are part of the blend, the electricity input to produce them (e.g., to operate the electrolysis) is added separately in this dataset.
special remark
comment
Exchanges
name | amount | database | location | unit | categories | type | reference product | tag
Biodiesel, from used cooking oil, at fuelling station | 0.07811 | carculator db | RER | kilogram |  | technosphere | biodiesel, vehicle grade | other
market group for diesel, low-sulfur | 0.92189 | carculator db | RER | kilogram |  | technosphere | diesel, low-sulfur | energy chain
fuel supply for diesel vehicles, 2040 | 1 | carculator db | RER | kilogram |  | production | fuel | energy chain
electricity market for fuel preparation, 2040 | 0.0075026 | carculator db | RER | kilowatt hour |  | technosphere | electricity, low voltage | energy chain
market for transport, freight train | 0.040563 | ecoinvent | Europe without Switzerland | ton kilometer |  | technosphere | transport, freight train | other
market for transport, freight, lorry >32 metric ton, EURO4 | 0.054391 | ecoinvent | RER | ton kilometer |  | technosphere | transport, freight, lorry >32 metric ton, EURO4 | other
market for transport, freight, inland waterways, barge | 0.61767 | ecoinvent | RER | ton kilometer |  | technosphere | transport, freight, inland waterways, barge | other
Activity | fuel supply for gas vehicles, 2040
location | RER
production amount | 1
reference product | fuel
type | process
unit | kilogram
worksheet name | None
source
description | Fuel supply for vehicles. Represents the fuel blends used. If synthetic fuels are part of the blend, the electricity input to produce them (e.g., to operate the electrolysis) is added separately in this dataset.
special remark
comment
Exchanges
name | amount | database | location | unit | categories | type | reference product | tag
market for natural gas, high pressure, vehicle grade | 0.92189 | carculator db | GLO | kilogram |  | technosphere | natural gas, high pressure, vehicle grade | other
Biomethane, gaseous, 5 bar, from sewage sludge fermentation, at fuelling station | 0.07811 | carculator db | RER | kilogram |  | technosphere | biomethane, high pressure | other
fuel supply for gas vehicles, 2040 | 1 | carculator db | RER | kilogram |  | production | fuel | energy chain
market for transport, freight train | 0.092189 | ecoinvent | Europe without Switzerland | ton kilometer |  | technosphere | transport, freight train | other
market for transport, freight, lorry >32 metric ton, EURO4 | 0.046094 | ecoinvent | RER | ton kilometer |  | technosphere | transport, freight, lorry >32 metric ton, EURO4 | other
Activity | fuel supply for hydrogen vehicles, 2040
location | RER
production amount | 1
reference product | fuel
type | process
unit | kilogram
worksheet name | None
source
description | Fuel supply for vehicles. Represents the fuel blends used. If synthetic fuels are part of the blend, the electricity input to produce them (e.g., to operate the electrolysis) is added separately in this dataset.
special remark
comment
Exchanges
name | amount | database | location | unit | categories | type | reference product | tag
Hydrogen, gaseous, 700 bar, from SMR of NG, at fuelling station | 0.07811 | carculator db | RER | kilogram |  | technosphere | Hydrogen, gaseous, 700 bar | other
Hydrogen, gaseous, 700 bar, from electrolysis, at fuelling station | 0.92189 | carculator db | RER | kilogram |  | technosphere | Hydrogen, gaseous, 700 bar | other
fuel supply for hydrogen vehicles, 2040 | 1 | carculator db | RER | kilogram |  | production | fuel | energy chain
electricity market for fuel preparation, 2040 | 57.6546 | carculator db | RER | kilowatt hour |  | technosphere | electricity, low voltage | energy chain
Activity | electricity supply for electric vehicles, 2040
location | RER
production amount | 1
reference product | electricity, low voltage, for battery electric vehicles
type | process
unit | kilowatt hour
worksheet name | None
source
description | Electricity supply for battery charging batteries of electric vehicles. The electricity supplier in this dataset can be changed by any other electricity supplier, in low voltage.
special remark
comment
Exchanges
name | amount | database | location | unit | categories | type | reference product | tag
electricity supply for electric vehicles, 2040 | 1 | carculator db | RER | kilowatt hour |  | production | electricity, low voltage, for battery electric vehicles | energy chain
electricity market for fuel preparation, 2040 | 1 | carculator db | RER | kilowatt hour |  | technosphere | electricity, low voltage | energy chain
Activity | electricity market for fuel preparation, 2040
location | RER
production amount | 1
reference product | electricity, low voltage
type | process
unit | kilowatt hour
worksheet name | None
source
description | Electricity mix used to operate electrolysis for hydrogen production, manufacture synthetic fuels, or charge batteries.
special remark
comment
Exchanges
name | amount | database | location | unit | categories | type | reference product | tag
electricity production, hard coal | 0.072404 | carculator db | DE | kilowatt hour |  | technosphere | electricity, high voltage | energy chain
transmission network construction, electricity, high voltage | 7.238e-09 | carculator db | CH | kilometer |  | technosphere | transmission network, electricity, high voltage | energy chain
transmission network construction, electricity, medium voltage | 2.046e-08 | carculator db | CH | kilometer |  | technosphere | transmission network, electricity, medium voltage | energy chain
electricity production, photovoltaic, 3kWp slanted-roof installation, multi-Si, panel, mounted | 0.11423 | carculator db | DE | kilowatt hour |  | technosphere | electricity, low voltage | energy chain
electricity production, wind, 1-3MW turbine, onshore | 0.25041 | carculator db | DE | kilowatt hour |  | technosphere | electricity, high voltage | energy chain
electricity production, natural gas, conventional power plant | 0.23926 | carculator db | DE | kilowatt hour |  | technosphere | electricity, high voltage | energy chain
transmission network construction, long-distance | 3.487e-10 | carculator db | UCTE | kilometer |  | technosphere | transmission network, long-distance | energy chain
market for sulfur hexafluoride, liquid | 6.2689e-08 | carculator db | RER | kilogram |  | technosphere | sulfur hexafluoride, liquid | other
heat and power co-generation, wood chips, 6667 kW, state-of-the-art 2014 | 0.10978 | carculator db | DE | kilowatt hour |  | technosphere | electricity, high voltage | other
distribution network construction, electricity, low voltage | 9.614e-08 | carculator db | CH | kilometer |  | technosphere | distribution network, electricity, low voltage | energy chain
electricity production, hydro, run-of-river | 0.11196 | carculator db | DE | kilowatt hour |  | technosphere | electricity, high voltage | energy chain
Sulfur hexafluoride | 6.2689e-08 | biosphere3 | None | kilogram | air | biosphere |  | other
electricity production, nuclear, pressure water reactor | 0.20196 | carculator db | DE | kilowatt hour |  | technosphere | electricity, high voltage | energy chain
electricity market for fuel preparation, 2040 | 1 | carculator db | RER | kilowatt hour |  | production | electricity, low voltage | energy chain
market for transport, freight train | 3.7613e-08 | ecoinvent | Europe without Switzerland | ton kilometer |  | technosphere | transport, freight train | other
market for transport, freight, lorry >32 metric ton, EURO4 | 6.2689e-09 | ecoinvent | RER | ton kilometer |  | technosphere | transport, freight, lorry >32 metric ton, EURO4 | other
Activity | electricity market for energy storage production, 2040
location | CN
production amount | 1
reference product | electricity, low voltage, for energy storage production
type | process
unit | kilowatt hour
worksheet name | None
source
description | Electricity mix used to manufacture lithium-ion battery cells.
special remark
comment
Exchanges
name | amount | database | location | unit | categories | type | reference product | tag
electricity production, hard coal | 0.58259 | carculator db | DE | kilowatt hour |  | technosphere | electricity, high voltage | energy chain
transmission network construction, electricity, high voltage | 7.0989e-09 | carculator db | CH | kilometer |  | technosphere | transmission network, electricity, high voltage | energy chain
transmission network construction, electricity, medium voltage | 2.0067e-08 | carculator db | CH | kilometer |  | technosphere | transmission network, electricity, medium voltage | energy chain
electricity production, photovoltaic, 3kWp slanted-roof installation, multi-Si, panel, mounted | 0.053943 | carculator db | DE | kilowatt hour |  | technosphere | electricity, low voltage | energy chain
electricity production, wind, 1-3MW turbine, onshore | 0.086309 | carculator db | DE | kilowatt hour |  | technosphere | electricity, high voltage | energy chain
electricity production, natural gas, conventional power plant | 0.086309 | carculator db | DE | kilowatt hour |  | technosphere | electricity, high voltage | energy chain
transmission network construction, long-distance | 3.42e-10 | carculator db | UCTE | kilometer |  | technosphere | transmission network, long-distance | energy chain
market for sulfur hexafluoride, liquid | 6.1485e-08 | carculator db | RER | kilogram |  | technosphere | sulfur hexafluoride, liquid | other
heat and power co-generation, wood chips, 6667 kW, state-of-the-art 2014 | 0.021577 | carculator db | DE | kilowatt hour |  | technosphere | electricity, high voltage | other
distribution network construction, electricity, low voltage | 9.4293e-08 | carculator db | CH | kilometer |  | technosphere | distribution network, electricity, low voltage | energy chain
electricity production, hydro, run-of-river | 0.15104 | carculator db | DE | kilowatt hour |  | technosphere | electricity, high voltage | energy chain
Sulfur hexafluoride | 6.1485e-08 | biosphere3 | None | kilogram | air | biosphere |  | other
electricity production, nuclear, pressure water reactor | 0.097098 | carculator db | DE | kilowatt hour |  | technosphere | electricity, high voltage | energy chain
electricity market for energy storage production, 2040 | 1 | carculator db | CN | kilowatt hour |  | production | electricity, low voltage, for energy storage production | energy storage
market for transport, freight train | 3.6891e-08 | ecoinvent | Europe without Switzerland | ton kilometer |  | technosphere | transport, freight train | other
market for transport, freight, lorry >32 metric ton, EURO4 | 6.1485e-09 | ecoinvent | RER | ton kilometer |  | technosphere | transport, freight, lorry >32 metric ton, EURO4 | other
Activity | transport, passenger car, gasoline, Large, 2000, EURO-2
location | RER
production amount | 1
reference product | transport, passenger car, EURO-2
type | process
unit | kilometer
worksheet name | None
source | Sacchi, R., Bauer, C., Cox, B. and Mutel, C. (in review) carculator: an open-source tool for prospective environmental and economic life cycle assessment of vehicles. When, Where and How can battery-electric vehicles help reduce greenhouse gas emissions? Submitted to Renewable and Sustainable Energy Reviews.
description | Cradle-to-grave life cycle inventory of the transport activity using a passenger car over 1 km. carculator is a open-source parametrized truck model that produces life cycle inventories for any desired set of parameters value (lifetime, occupancy rate, power, battery size, fuel blend, etc.): to produce your own inventories, go to https://github.com/romainsacchi/carculator or contact carculator@psi.ch.
special remark
comment | Combustion engine power: 146 [kW]. Power share from combustion engine: 100 [%]. Km over lifetime: 200000 [km]. Yearly mileage: 12000 [km/year]. Autonomy on a full tank/battery: 750 [km]. Tank-to-wheel efficiency: 15 [%]. Tank-to-wheel energy consumption: 4065 [kj/km]. Fuel tank capacity: 847 [kWh]. Curb mass (excl. driver and cargo): 1828 [kg]. Driving mass (incl. driver and cargo): 1968 [kg].
Exchanges
name | amount | database | location | unit | categories | type | reference product | tag
Dinitrogen monoxide | 1.3699e-06 | biosphere3 | None | kilogram | air::urban air close to ground | biosphere |  | direct - exhaust
Nickel | 6.6977e-09 | biosphere3 | None | kilogram | air::urban air close to ground | biosphere |  | direct - exhaust
Xylene | 1.1858e-06 | biosphere3 | None | kilogram | air::non-urban air or from high stacks | biosphere |  | other
Zinc | 9.5682e-08 | biosphere3 | None | kilogram | air::urban air close to ground | biosphere |  | direct - exhaust
maintenance, passenger car | 9.8284e-06 | carculator db | RER | unit |  | technosphere | passenger car maintenance | maintenance
NMVOC, non-methane volatile organic compounds, unspecified origin | 3.9975e-06 | biosphere3 | None | kilogram | air::non-urban air or from high stacks | biosphere |  | direct - exhaust
Selenium | 9.5682e-10 | biosphere3 | None | kilogram | air::urban air close to ground | biosphere |  | direct - exhaust
noise, octave 8, day time, urban | 0.00027857 | biosphere3 | None | joule | octave 8::day time::urban | biosphere |  | direct - exhaust
Toluene | 1.461e-06 | biosphere3 | None | kilogram | air::non-urban air or from high stacks | biosphere |  | other
Lead | 1.2224e-08 | biosphere3 | None | kilogram | air::urban air close to ground | biosphere |  | direct - exhaust
noise, octave 7, day time, rural | 0.033964 | biosphere3 | None | joule | octave 7::day time::rural | biosphere |  | direct - exhaust
market for road wear emissions, passenger car | -1.9681e-05 | carculator db | GLO | kilogram |  | technosphere | road wear emissions, passenger car | road
Acetaldehyde | 1.5199e-07 | biosphere3 | None | kilogram | air::urban air close to ground | biosphere |  | other
noise, octave 3, day time, suburban | 0.0074426 | biosphere3 | None | joule | octave 3::day time::suburban | biosphere |  | direct - exhaust
Methane, fossil | 5.5504e-06 | biosphere3 | None | kilogram | air::low population density, long-term | biosphere |  | direct - exhaust
Formaldehyde | 3.4452e-07 | biosphere3 | None | kilogram | air::urban air close to ground | biosphere |  | other
Carbon monoxide, fossil | 0.00026757 | biosphere3 | None | kilogram | air::non-urban air or from high stacks | biosphere |  | direct - exhaust
Dinitrogen monoxide | 7.4232e-06 | biosphere3 | None | kilogram | air::low population density, long-term | biosphere |  | direct - exhaust
noise, octave 6, day time, rural | 0.22826 | biosphere3 | None | joule | octave 6::day time::rural | biosphere |  | direct - exhaust
noise, octave 2, day time, suburban | 0.0099791 | biosphere3 | None | joule | octave 2::day time::suburban | biosphere |  | direct - exhaust
Ammonia | 0.00027457 | biosphere3 | None | kilogram | air::low population density, long-term | biosphere |  | direct - exhaust
Chromium | 4.7841e-09 | biosphere3 | None | kilogram | air::urban air close to ground | biosphere |  | direct - exhaust
noise, octave 7, day time, suburban | 0.0033156 | biosphere3 | None | joule | octave 7::day time::suburban | biosphere |  | direct - exhaust
Sulfur dioxide | 2.8704e-05 | biosphere3 | None | kilogram | air | biosphere |  | direct - exhaust
market for internal combustion engine, passenger car | 0.001489 | carculator db | GLO | kilogram |  | technosphere | internal combustion engine, for passenger car | powertrain
noise, octave 2, day time, rural | 0.076694 | biosphere3 | None | joule | octave 2::day time::rural | biosphere |  | direct - exhaust
market for glider, passenger car | 0.00775 | carculator db | GLO | kilogram |  | technosphere | glider, passenger car | glider
Lead | 6.556e-08 | biosphere3 | None | kilogram | air::low population density, long-term | biosphere |  | direct - exhaust
Cadmium | 9.5682e-10 | biosphere3 | None | kilogram | air::urban air close to ground | biosphere |  | direct - exhaust
Acetaldehyde | 1.7248e-07 | biosphere3 | None | kilogram | air::low population density, long-term | biosphere |  | other
Carbon dioxide, from soil or biomass stock | 2.0409e-06 | biosphere3 | None | kilogram | air | biosphere |  | direct - exhaust
market for refrigerant R134a | 4.4167e-06 | carculator db | GLO | kilogram |  | technosphere | refrigerant R134a | other
Formaldehyde | 3.9095e-07 | biosphere3 | None | kilogram | air::low population density, long-term | biosphere |  | other
noise, octave 2, day time, urban | 0.0060671 | biosphere3 | None | joule | octave 2::day time::urban | biosphere |  | direct - exhaust
market for road | 0.0010569 | carculator db | GLO | meter-year |  | technosphere | road | road
noise, octave 4, day time, urban | 0.0046575 | biosphere3 | None | joule | octave 4::day time::urban | biosphere |  | direct - exhaust
Methane, fossil | 1.6163e-06 | biosphere3 | None | kilogram | air::non-urban air or from high stacks | biosphere |  | direct - exhaust
noise, octave 3, day time, urban | 0.0043583 | biosphere3 | None | joule | octave 3::day time::urban | biosphere |  | direct - exhaust
Xylene | 3.5283e-06 | biosphere3 | None | kilogram | air::urban air close to ground | biosphere |  | other
Dinitrogen monoxide | 2.1617e-06 | biosphere3 | None | kilogram | air::non-urban air or from high stacks | biosphere |  | direct - exhaust
Ammonia | 7.9957e-05 | biosphere3 | None | kilogram | air::non-urban air or from high stacks | biosphere |  | direct - exhaust
noise, octave 5, day time, rural | 0.38041 | biosphere3 | None | joule | octave 5::day time::rural | biosphere |  | direct - exhaust
Nitrogen oxides | 0.00015874 | biosphere3 | None | kilogram | air::low population density, long-term | biosphere |  | direct - exhaust
noise, octave 8, day time, suburban | 0.00051593 | biosphere3 | None | joule | octave 8::day time::suburban | biosphere |  | direct - exhaust
Benzene | 3.5947e-06 | biosphere3 | None | kilogram | air::low population density, long-term | biosphere |  | direct - exhaust
Carbon dioxide, fossil | 0.30325 | biosphere3 | None | kilogram | air | biosphere |  | direct - exhaust
Particulates, < 2.5 um | 9.4047e-06 | biosphere3 | None | kilogram | air::low population density, long-term | biosphere |  | direct - exhaust
noise, octave 6, day time, urban | 0.0057613 | biosphere3 | None | joule | octave 6::day time::urban | biosphere |  | direct - exhaust
noise, octave 1, day time, suburban | 0.052741 | biosphere3 | None | joule | octave 1::day time::suburban | biosphere |  | direct - exhaust
Carbon monoxide, fossil | 0.00024396 | biosphere3 | None | kilogram | air::urban air close to ground | biosphere |  | direct - exhaust
Lead | 1.9092e-08 | biosphere3 | None | kilogram | air::non-urban air or from high stacks | biosphere |  | direct - exhaust
noise, octave 7, day time, urban | 0.0015861 | biosphere3 | None | joule | octave 7::day time::urban | biosphere |  | direct - exhaust
noise, octave 3, day time, rural | 0.056662 | biosphere3 | None | joule | octave 3::day time::rural | biosphere |  | direct - exhaust
Glider lightweighting | 0.000775 | carculator db | GLO | kilogram |  | technosphere | Glider lightweighting | glider
noise, octave 4, day time, suburban | 0.010635 | biosphere3 | None | joule | octave 4::day time::suburban | biosphere |  | direct - exhaust
Xylene | 4.0037e-06 | biosphere3 | None | kilogram | air::low population density, long-term | biosphere |  | other
Nitrogen oxides | 3.3007e-05 | biosphere3 | None | kilogram | air::urban air close to ground | biosphere |  | direct - exhaust
noise, octave 5, day time, suburban | 0.033569 | biosphere3 | None | joule | octave 5::day time::suburban | biosphere |  | direct - exhaust
Benzene | 1.7967e-06 | biosphere3 | None | kilogram | air::urban air close to ground | biosphere |  | direct - exhaust
noise, octave 1, day time, rural | 0.094636 | biosphere3 | None | joule | octave 1::day time::rural | biosphere |  | direct - exhaust
Formaldehyde | 1.1579e-07 | biosphere3 | None | kilogram | air::non-urban air or from high stacks | biosphere |  | other
noise, octave 6, day time, suburban | 0.017598 | biosphere3 | None | joule | octave 6::day time::suburban | biosphere |  | direct - exhaust
market for road maintenance | 0.00129 | carculator db | RER | meter-year |  | technosphere | road maintenance | road
Particulates, < 2.5 um | 1.7356e-06 | biosphere3 | None | kilogram | air::urban air close to ground | biosphere |  | direct - exhaust
NMVOC, non-methane volatile organic compounds, unspecified origin | 1.3497e-05 | biosphere3 | None | kilogram | air::low population density, long-term | biosphere |  | direct - exhaust
noise, octave 1, day time, urban | 0.064786 | biosphere3 | None | joule | octave 1::day time::urban | biosphere |  | direct - exhaust
Toluene | 4.9328e-06 | biosphere3 | None | kilogram | air::low population density, long-term | biosphere |  | other
Copper | 1.6266e-07 | biosphere3 | None | kilogram | air::urban air close to ground | biosphere |  | energy storage
noise, octave 4, day time, rural | 0.075515 | biosphere3 | None | joule | octave 4::day time::rural | biosphere |  | direct - exhaust
noise, octave 8, day time, rural | 0.0046085 | biosphere3 | None | joule | octave 8::day time::rural | biosphere |  | direct - exhaust
noise, octave 5, day time, urban | 0.0093161 | biosphere3 | None | joule | octave 5::day time::urban | biosphere |  | direct - exhaust
Chromium VI | 9.5682e-12 | biosphere3 | None | kilogram | air::urban air close to ground | biosphere |  | direct - exhaust
NMVOC, non-methane volatile organic compounds, unspecified origin | 1.1894e-05 | biosphere3 | None | kilogram | air::urban air close to ground | biosphere |  | direct - exhaust
Carbon monoxide, fossil | 0.00091881 | biosphere3 | None | kilogram | air::low population density, long-term | biosphere |  | direct - exhaust
Nitrogen oxides | 4.6226e-05 | biosphere3 | None | kilogram | air::non-urban air or from high stacks | biosphere |  | direct - exhaust
Benzene | 1.0477e-06 | biosphere3 | None | kilogram | air::non-urban air or from high stacks | biosphere |  | direct - exhaust
market for brake wear emissions, passenger car | -9.8404e-06 | carculator db | GLO | kilogram |  | technosphere | brake wear emissions, passenger car | direct - non-exhaust
Particulates, < 2.5 um | 2.7387e-06 | biosphere3 | None | kilogram | air::non-urban air or from high stacks | biosphere |  | direct - exhaust
market for manual dismantling of used passenger car with internal combustion engine | 0.0091404 | carculator db | GLO | unit |  | technosphere | manual dismantling of used passenger car with internal combustion engine | EoL
market for tyre wear emissions, passenger car | -0.00011808 | carculator db | GLO | kilogram |  | technosphere | tyre wear emissions, passenger car | direct - non-exhaust
Toluene | 4.347e-06 | biosphere3 | None | kilogram | air::urban air close to ground | biosphere |  | other
Acetaldehyde | 5.1084e-08 | biosphere3 | None | kilogram | air::non-urban air or from high stacks | biosphere |  | other
Methane, fossil | 1.9326e-06 | biosphere3 | None | kilogram | air::urban air close to ground | biosphere |  | direct - exhaust
Ammonia | 5.067e-05 | biosphere3 | None | kilogram | air::urban air close to ground | biosphere |  | direct - exhaust
polyethylene production, high density, granulate | 0.000318 | carculator db | RER | kilogram |  | technosphere | polyethylene, high density, granulate | energy storage
Ethane, 1,1,1,2-tetrafluoro-, HFC-134a | 4.4167e-06 | biosphere3 | None | kilogram | air | biosphere |  | other
fuel supply for gasoline vehicles, 2000 | 0.096002 | carculator db | RER | kilogram |  | technosphere | fuel | energy chain
transport, passenger car, gasoline, Large, 2000, EURO-2 | 1 | carculator db | RER | kilometer |  | production | transport, passenger car, EURO-2 | other
market for transport, freight train | 0.0019141 | ecoinvent | Europe without Switzerland | ton kilometer |  | technosphere | transport, freight train | other
market for transport, freight, lorry >32 metric ton, EURO4 | 0.00095615 | ecoinvent | RER | ton kilometer |  | technosphere | transport, freight, lorry >32 metric ton, EURO4 | other
Activity | transport, passenger car, gasoline, Large, 2010, EURO-4
location | RER
production amount | 1
reference product | transport, passenger car, EURO-4
type | process
unit | kilometer
worksheet name | None
source | Sacchi, R., Bauer, C., Cox, B. and Mutel, C. (in review) carculator: an open-source tool for prospective environmental and economic life cycle assessment of vehicles. When, Where and How can battery-electric vehicles help reduce greenhouse gas emissions? Submitted to Renewable and Sustainable Energy Reviews.
description | Cradle-to-grave life cycle inventory of the transport activity using a passenger car over 1 km. carculator is a open-source parametrized truck model that produces life cycle inventories for any desired set of parameters value (lifetime, occupancy rate, power, battery size, fuel blend, etc.): to produce your own inventories, go to https://github.com/romainsacchi/carculator or contact carculator@psi.ch.
special remark
comment | Combustion engine power: 148 [kW]. Power share from combustion engine: 100 [%]. Km over lifetime: 200000 [km]. Yearly mileage: 12000 [km/year]. Autonomy on a full tank/battery: 757 [km]. Tank-to-wheel efficiency: 18 [%]. Tank-to-wheel energy consumption: 3416 [kj/km]. Fuel tank capacity: 718 [kWh]. Curb mass (excl. driver and cargo): 1855 [kg]. Driving mass (incl. driver and cargo): 1995 [kg].
Exchanges
name | amount | database | location | unit | categories | type | reference product | tag
Dinitrogen monoxide | 8.8215e-08 | biosphere3 | None | kilogram | air::urban air close to ground | biosphere |  | direct - exhaust
Nickel | 5.6104e-09 | biosphere3 | None | kilogram | air::urban air close to ground | biosphere |  | direct - exhaust
Xylene | 3.0819e-07 | biosphere3 | None | kilogram | air::non-urban air or from high stacks | biosphere |  | other
Zinc | 8.0148e-08 | biosphere3 | None | kilogram | air::urban air close to ground | biosphere |  | direct - exhaust
maintenance, passenger car | 9.9735e-06 | carculator db | RER | unit |  | technosphere | passenger car maintenance | maintenance
NMVOC, non-methane volatile organic compounds, unspecified origin | 1.0389e-06 | biosphere3 | None | kilogram | air::non-urban air or from high stacks | biosphere |  | direct - exhaust
Selenium | 8.0148e-10 | biosphere3 | None | kilogram | air::urban air close to ground | biosphere |  | direct - exhaust
noise, octave 8, day time, urban | 0.00027857 | biosphere3 | None | joule | octave 8::day time::urban | biosphere |  | direct - exhaust
Toluene | 3.7971e-07 | biosphere3 | None | kilogram | air::non-urban air or from high stacks | biosphere |  | other
Lead | 1.0548e-08 | biosphere3 | None | kilogram | air::urban air close to ground | biosphere |  | direct - exhaust
noise, octave 7, day time, rural | 0.033964 | biosphere3 | None | joule | octave 7::day time::rural | biosphere |  | direct - exhaust
market for road wear emissions, passenger car | -1.9951e-05 | carculator db | GLO | kilogram |  | technosphere | road wear emissions, passenger car | road
Acetaldehyde | 7.6496e-08 | biosphere3 | None | kilogram | air::urban air close to ground | biosphere |  | other
noise, octave 3, day time, suburban | 0.0074426 | biosphere3 | None | joule | octave 3::day time::suburban | biosphere |  | direct - exhaust
Methane, fossil | 3.1968e-06 | biosphere3 | None | kilogram | air::low population density, long-term | biosphere |  | direct - exhaust
Formaldehyde | 1.7339e-07 | biosphere3 | None | kilogram | air::urban air close to ground | biosphere |  | other
Carbon monoxide, fossil | 0.00019173 | biosphere3 | None | kilogram | air::non-urban air or from high stacks | biosphere |  | direct - exhaust
Dinitrogen monoxide | 4.6517e-07 | biosphere3 | None | kilogram | air::low population density, long-term | biosphere |  | direct - exhaust
noise, octave 6, day time, rural | 0.22826 | biosphere3 | None | joule | octave 6::day time::rural | biosphere |  | direct - exhaust
noise, octave 2, day time, suburban | 0.0099791 | biosphere3 | None | joule | octave 2::day time::suburban | biosphere |  | direct - exhaust
Ammonia | 0.00012852 | biosphere3 | None | kilogram | air::low population density, long-term | biosphere |  | direct - exhaust
Chromium | 4.0074e-09 | biosphere3 | None | kilogram | air::urban air close to ground | biosphere |  | direct - exhaust
noise, octave 7, day time, suburban | 0.0033156 | biosphere3 | None | joule | octave 7::day time::suburban | biosphere |  | direct - exhaust
Sulfur dioxide | 1.603e-06 | biosphere3 | None | kilogram | air | biosphere |  | direct - exhaust
market for internal combustion engine, passenger car | 0.0015025 | carculator db | GLO | kilogram |  | technosphere | internal combustion engine, for passenger car | powertrain
noise, octave 2, day time, rural | 0.076694 | biosphere3 | None | joule | octave 2::day time::rural | biosphere |  | direct - exhaust
market for glider, passenger car | 0.008 | carculator db | GLO | kilogram |  | technosphere | glider, passenger car | glider
Lead | 5.4718e-08 | biosphere3 | None | kilogram | air::low population density, long-term | biosphere |  | direct - exhaust
Cadmium | 8.0148e-10 | biosphere3 | None | kilogram | air::urban air close to ground | biosphere |  | direct - exhaust
Acetaldehyde | 4.1984e-08 | biosphere3 | None | kilogram | air::low population density, long-term | biosphere |  | other
Carbon dioxide, from soil or biomass stock | 1.062e-05 | biosphere3 | None | kilogram | air | biosphere |  | direct - exhaust
market for refrigerant R134a | 4.4167e-06 | carculator db | GLO | kilogram |  | technosphere | refrigerant R134a | other
Formaldehyde | 9.5164e-08 | biosphere3 | None | kilogram | air::low population density, long-term | biosphere |  | other
noise, octave 2, day time, urban | 0.0060671 | biosphere3 | None | joule | octave 2::day time::urban | biosphere |  | direct - exhaust
market for road | 0.0010714 | carculator db | GLO | meter-year |  | technosphere | road | road
noise, octave 4, day time, urban | 0.0046575 | biosphere3 | None | joule | octave 4::day time::urban | biosphere |  | direct - exhaust
Methane, fossil | 9.4675e-07 | biosphere3 | None | kilogram | air::non-urban air or from high stacks | biosphere |  | direct - exhaust
noise, octave 3, day time, urban | 0.0043583 | biosphere3 | None | joule | octave 3::day time::urban | biosphere |  | direct - exhaust
Xylene | 1.7757e-06 | biosphere3 | None | kilogram | air::urban air close to ground | biosphere |  | other
Dinitrogen monoxide | 1.3776e-07 | biosphere3 | None | kilogram | air::non-urban air or from high stacks | biosphere |  | direct - exhaust
Ammonia | 3.8062e-05 | biosphere3 | None | kilogram | air::non-urban air or from high stacks | biosphere |  | direct - exhaust
noise, octave 5, day time, rural | 0.38041 | biosphere3 | None | joule | octave 5::day time::rural | biosphere |  | direct - exhaust
Nitrogen oxides | 4.8443e-05 | biosphere3 | None | kilogram | air::low population density, long-term | biosphere |  | direct - exhaust
noise, octave 8, day time, suburban | 0.00051593 | biosphere3 | None | joule | octave 8::day time::suburban | biosphere |  | direct - exhaust
Benzene | 8.6341e-08 | biosphere3 | None | kilogram | air::low population density, long-term | biosphere |  | direct - exhaust
Carbon dioxide, fossil | 0.25276 | biosphere3 | None | kilogram | air | biosphere |  | direct - exhaust
Particulates, < 2.5 um | 2.0626e-06 | biosphere3 | None | kilogram | air::low population density, long-term | biosphere |  | direct - exhaust
noise, octave 6, day time, urban | 0.0057613 | biosphere3 | None | joule | octave 6::day time::urban | biosphere |  | direct - exhaust
noise, octave 1, day time, suburban | 0.052741 | biosphere3 | None | joule | octave 1::day time::suburban | biosphere |  | direct - exhaust
Carbon monoxide, fossil | 0.00016281 | biosphere3 | None | kilogram | air::urban air close to ground | biosphere |  | direct - exhaust
Lead | 1.6205e-08 | biosphere3 | None | kilogram | air::non-urban air or from high stacks | biosphere |  | direct - exhaust
noise, octave 7, day time, urban | 0.0015861 | biosphere3 | None | joule | octave 7::day time::urban | biosphere |  | direct - exhaust
noise, octave 3, day time, rural | 0.056662 | biosphere3 | None | joule | octave 3::day time::rural | biosphere |  | direct - exhaust
Glider lightweighting | 0.0008 | carculator db | GLO | kilogram |  | technosphere | Glider lightweighting | glider
noise, octave 4, day time, suburban | 0.010635 | biosphere3 | None | joule | octave 4::day time::suburban | biosphere |  | direct - exhaust
Xylene | 9.7459e-07 | biosphere3 | None | kilogram | air::low population density, long-term | biosphere |  | other
Nitrogen oxides | 1.0636e-05 | biosphere3 | None | kilogram | air::urban air close to ground | biosphere |  | direct - exhaust
noise, octave 5, day time, suburban | 0.033569 | biosphere3 | None | joule | octave 5::day time::suburban | biosphere |  | direct - exhaust
Benzene | 6.5381e-07 | biosphere3 | None | kilogram | air::urban air close to ground | biosphere |  | direct - exhaust
noise, octave 1, day time, rural | 0.094636 | biosphere3 | None | joule | octave 1::day time::rural | biosphere |  | direct - exhaust
Formaldehyde | 3.0094e-08 | biosphere3 | None | kilogram | air::non-urban air or from high stacks | biosphere |  | other
noise, octave 6, day time, suburban | 0.017598 | biosphere3 | None | joule | octave 6::day time::suburban | biosphere |  | direct - exhaust
market for road maintenance | 0.00129 | carculator db | RER | meter-year |  | technosphere | road maintenance | road
Particulates, < 2.5 um | 3.9115e-07 | biosphere3 | None | kilogram | air::urban air close to ground | biosphere |  | direct - exhaust
NMVOC, non-methane volatile organic compounds, unspecified origin | 3.2854e-06 | biosphere3 | None | kilogram | air::low population density, long-term | biosphere |  | direct - exhaust
noise, octave 1, day time, urban | 0.064786 | biosphere3 | None | joule | octave 1::day time::urban | biosphere |  | direct - exhaust
Toluene | 1.2007e-06 | biosphere3 | None | kilogram | air::low population density, long-term | biosphere |  | other
Copper | 1.3625e-07 | biosphere3 | None | kilogram | air::urban air close to ground | biosphere |  | energy storage
noise, octave 4, day time, rural | 0.075515 | biosphere3 | None | joule | octave 4::day time::rural | biosphere |  | direct - exhaust
noise, octave 8, day time, rural | 0.0046085 | biosphere3 | None | joule | octave 8::day time::rural | biosphere |  | direct - exhaust
noise, octave 5, day time, urban | 0.0093161 | biosphere3 | None | joule | octave 5::day time::urban | biosphere |  | direct - exhaust
Chromium VI | 8.0148e-12 | biosphere3 | None | kilogram | air::urban air close to ground | biosphere |  | direct - exhaust
NMVOC, non-methane volatile organic compounds, unspecified origin | 5.9861e-06 | biosphere3 | None | kilogram | air::urban air close to ground | biosphere |  | direct - exhaust
Carbon monoxide, fossil | 0.00064739 | biosphere3 | None | kilogram | air::low population density, long-term | biosphere |  | direct - exhaust
Nitrogen oxides | 1.4347e-05 | biosphere3 | None | kilogram | air::non-urban air or from high stacks | biosphere |  | direct - exhaust
Benzene | 2.6469e-08 | biosphere3 | None | kilogram | air::non-urban air or from high stacks | biosphere |  | direct - exhaust
market for brake wear emissions, passenger car | -9.9754e-06 | carculator db | GLO | kilogram |  | technosphere | brake wear emissions, passenger car | direct - non-exhaust
Particulates, < 2.5 um | 6.1084e-07 | biosphere3 | None | kilogram | air::non-urban air or from high stacks | biosphere |  | direct - exhaust
market for manual dismantling of used passenger car with internal combustion engine | 0.0092754 | carculator db | GLO | unit |  | technosphere | manual dismantling of used passenger car with internal combustion engine | EoL
market for tyre wear emissions, passenger car | -0.0001197 | carculator db | GLO | kilogram |  | technosphere | tyre wear emissions, passenger car | direct - non-exhaust
Toluene | 2.1878e-06 | biosphere3 | None | kilogram | air::urban air close to ground | biosphere |  | other
Acetaldehyde | 1.3277e-08 | biosphere3 | None | kilogram | air::non-urban air or from high stacks | biosphere |  | other
Methane, fossil | 1.1162e-06 | biosphere3 | None | kilogram | air::urban air close to ground | biosphere |  | direct - exhaust
Ammonia | 2.4373e-05 | biosphere3 | None | kilogram | air::urban air close to ground | biosphere |  | direct - exhaust
polyethylene production, high density, granulate | 0.00026942 | carculator db | RER | kilogram |  | technosphere | polyethylene, high density, granulate | energy storage
Ethane, 1,1,1,2-tetrafluoro-, HFC-134a | 4.4167e-06 | biosphere3 | None | kilogram | air | biosphere |  | other
fuel supply for gasoline vehicles, 2010 | 0.080819 | carculator db | RER | kilogram |  | technosphere | fuel | energy chain
transport, passenger car, gasoline, Large, 2010, EURO-4 | 1 | carculator db | RER | kilometer |  | production | transport, passenger car, EURO-4 | other
market for transport, freight train | 0.001957 | ecoinvent | Europe without Switzerland | ton kilometer |  | technosphere | transport, freight train | other
market for transport, freight, lorry >32 metric ton, EURO4 | 0.00097764 | ecoinvent | RER | ton kilometer |  | technosphere | transport, freight, lorry >32 metric ton, EURO4 | other
Activity | transport, passenger car, gasoline, Large, 2017, EURO-6c
location | RER
production amount | 1
reference product | transport, passenger car, EURO-6c
type | process
unit | kilometer
worksheet name | None
source | Sacchi, R., Bauer, C., Cox, B. and Mutel, C. (in review) carculator: an open-source tool for prospective environmental and economic life cycle assessment of vehicles. When, Where and How can battery-electric vehicles help reduce greenhouse gas emissions? Submitted to Renewable and Sustainable Energy Reviews.
description | Cradle-to-grave life cycle inventory of the transport activity using a passenger car over 1 km. carculator is a open-source parametrized truck model that produces life cycle inventories for any desired set of parameters value (lifetime, occupancy rate, power, battery size, fuel blend, etc.): to produce your own inventories, go to https://github.com/romainsacchi/carculator or contact carculator@psi.ch.
special remark
comment | Combustion engine power: 138 [kW]. Power share from combustion engine: 100 [%]. Km over lifetime: 200000 [km]. Yearly mileage: 12000 [km/year]. Autonomy on a full tank/battery: 765 [km]. Tank-to-wheel efficiency: 20 [%]. Tank-to-wheel energy consumption: 2879 [kj/km]. Fuel tank capacity: 612 [kWh]. Curb mass (excl. driver and cargo): 1736 [kg]. Driving mass (incl. driver and cargo): 1876 [kg].
Exchanges
name | amount | database | location | unit | categories | type | reference product | tag
Dinitrogen monoxide | 7.3576e-08 | biosphere3 | None | kilogram | air::urban air close to ground | biosphere |  | direct - exhaust
Nickel | 4.7144e-09 | biosphere3 | None | kilogram | air::urban air close to ground | biosphere |  | direct - exhaust
Xylene | 1.2275e-07 | biosphere3 | None | kilogram | air::non-urban air or from high stacks | biosphere |  | other
Zinc | 6.7349e-08 | biosphere3 | None | kilogram | air::urban air close to ground | biosphere |  | direct - exhaust
maintenance, passenger car | 9.3347e-06 | carculator db | RER | unit |  | technosphere | passenger car maintenance | maintenance
NMVOC, non-methane volatile organic compounds, unspecified origin | 4.138e-07 | biosphere3 | None | kilogram | air::non-urban air or from high stacks | biosphere |  | direct - exhaust
Selenium | 6.7349e-10 | biosphere3 | None | kilogram | air::urban air close to ground | biosphere |  | direct - exhaust
noise, octave 8, day time, urban | 0.00027857 | biosphere3 | None | joule | octave 8::day time::urban | biosphere |  | direct - exhaust
Toluene | 1.5123e-07 | biosphere3 | None | kilogram | air::non-urban air or from high stacks | biosphere |  | other
Lead | 8.7582e-09 | biosphere3 | None | kilogram | air::urban air close to ground | biosphere |  | direct - exhaust
noise, octave 7, day time, rural | 0.033964 | biosphere3 | None | joule | octave 7::day time::rural | biosphere |  | direct - exhaust
market for road wear emissions, passenger car | -1.8763e-05 | carculator db | GLO | kilogram |  | technosphere | road wear emissions, passenger car | road
Acetaldehyde | 3.5983e-08 | biosphere3 | None | kilogram | air::urban air close to ground | biosphere |  | other
noise, octave 3, day time, suburban | 0.0074426 | biosphere3 | None | joule | octave 3::day time::suburban | biosphere |  | direct - exhaust
Methane, fossil | 8.9663e-07 | biosphere3 | None | kilogram | air::low population density, long-term | biosphere |  | direct - exhaust
Formaldehyde | 8.1561e-08 | biosphere3 | None | kilogram | air::urban air close to ground | biosphere |  | other
Carbon monoxide, fossil | 0.00010919 | biosphere3 | None | kilogram | air::non-urban air or from high stacks | biosphere |  | direct - exhaust
Dinitrogen monoxide | 3.9418e-07 | biosphere3 | None | kilogram | air::low population density, long-term | biosphere |  | direct - exhaust
noise, octave 6, day time, rural | 0.22826 | biosphere3 | None | joule | octave 6::day time::rural | biosphere |  | direct - exhaust
noise, octave 2, day time, suburban | 0.0099791 | biosphere3 | None | joule | octave 2::day time::suburban | biosphere |  | direct - exhaust
Ammonia | 3.7744e-05 | biosphere3 | None | kilogram | air::low population density, long-term | biosphere |  | direct - exhaust
Chromium | 3.3674e-09 | biosphere3 | None | kilogram | air::urban air close to ground | biosphere |  | direct - exhaust
noise, octave 7, day time, suburban | 0.0033156 | biosphere3 | None | joule | octave 7::day time::suburban | biosphere |  | direct - exhaust
Sulfur dioxide | 1.347e-06 | biosphere3 | None | kilogram | air | biosphere |  | direct - exhaust
market for internal combustion engine, passenger car | 0.0014431 | carculator db | GLO | kilogram |  | technosphere | internal combustion engine, for passenger car | powertrain
noise, octave 2, day time, rural | 0.076694 | biosphere3 | None | joule | octave 2::day time::rural | biosphere |  | direct - exhaust
market for glider, passenger car | 0.0075 | carculator db | GLO | kilogram |  | technosphere | glider, passenger car | glider
Lead | 4.6367e-08 | biosphere3 | None | kilogram | air::low population density, long-term | biosphere |  | direct - exhaust
Cadmium | 6.7349e-10 | biosphere3 | None | kilogram | air::urban air close to ground | biosphere |  | direct - exhaust
Acetaldehyde | 1.5609e-08 | biosphere3 | None | kilogram | air::low population density, long-term | biosphere |  | other
Carbon dioxide, from soil or biomass stock | 2.2865e-05 | biosphere3 | None | kilogram | air | biosphere |  | direct - exhaust
market for refrigerant R134a | 4.4167e-06 | carculator db | GLO | kilogram |  | technosphere | refrigerant R134a | other
Formaldehyde | 3.538e-08 | biosphere3 | None | kilogram | air::low population density, long-term | biosphere |  | other
noise, octave 2, day time, urban | 0.0060671 | biosphere3 | None | joule | octave 2::day time::urban | biosphere |  | direct - exhaust
market for road | 0.0010076 | carculator db | GLO | meter-year |  | technosphere | road | road
noise, octave 4, day time, urban | 0.0046575 | biosphere3 | None | joule | octave 4::day time::urban | biosphere |  | direct - exhaust
Methane, fossil | 2.6128e-07 | biosphere3 | None | kilogram | air::non-urban air or from high stacks | biosphere |  | direct - exhaust
noise, octave 3, day time, urban | 0.0043583 | biosphere3 | None | joule | octave 3::day time::urban | biosphere |  | direct - exhaust
Xylene | 8.3528e-07 | biosphere3 | None | kilogram | air::urban air close to ground | biosphere |  | other
Dinitrogen monoxide | 1.1486e-07 | biosphere3 | None | kilogram | air::non-urban air or from high stacks | biosphere |  | direct - exhaust
Ammonia | 1.0999e-05 | biosphere3 | None | kilogram | air::non-urban air or from high stacks | biosphere |  | direct - exhaust
noise, octave 5, day time, rural | 0.38041 | biosphere3 | None | joule | octave 5::day time::rural | biosphere |  | direct - exhaust
Nitrogen oxides | 1.1771e-05 | biosphere3 | None | kilogram | air::low population density, long-term | biosphere |  | direct - exhaust
noise, octave 8, day time, suburban | 0.00051593 | biosphere3 | None | joule | octave 8::day time::suburban | biosphere |  | direct - exhaust
Benzene | 2.8306e-08 | biosphere3 | None | kilogram | air::low population density, long-term | biosphere |  | direct - exhaust
Carbon dioxide, fossil | 0.21133 | biosphere3 | None | kilogram | air | biosphere |  | direct - exhaust
Particulates, < 2.5 um | 2.9616e-07 | biosphere3 | None | kilogram | air::low population density, long-term | biosphere |  | direct - exhaust
noise, octave 6, day time, urban | 0.0057613 | biosphere3 | None | joule | octave 6::day time::urban | biosphere |  | direct - exhaust
noise, octave 1, day time, suburban | 0.052741 | biosphere3 | None | joule | octave 1::day time::suburban | biosphere |  | direct - exhaust
Carbon monoxide, fossil | 9.7147e-05 | biosphere3 | None | kilogram | air::urban air close to ground | biosphere |  | direct - exhaust
Lead | 1.3512e-08 | biosphere3 | None | kilogram | air::non-urban air or from high stacks | biosphere |  | direct - exhaust
noise, octave 7, day time, urban | 0.0015861 | biosphere3 | None | joule | octave 7::day time::urban | biosphere |  | direct - exhaust
noise, octave 3, day time, rural | 0.056662 | biosphere3 | None | joule | octave 3::day time::rural | biosphere |  | direct - exhaust
Glider lightweighting | 0.00075 | carculator db | GLO | kilogram |  | technosphere | Glider lightweighting | glider
noise, octave 4, day time, suburban | 0.010635 | biosphere3 | None | joule | octave 4::day time::suburban | biosphere |  | direct - exhaust
Xylene | 3.6234e-07 | biosphere3 | None | kilogram | air::low population density, long-term | biosphere |  | other
Nitrogen oxides | 3.1418e-06 | biosphere3 | None | kilogram | air::urban air close to ground | biosphere |  | direct - exhaust
noise, octave 5, day time, suburban | 0.033569 | biosphere3 | None | joule | octave 5::day time::suburban | biosphere |  | direct - exhaust
Benzene | 3.0434e-07 | biosphere3 | None | kilogram | air::urban air close to ground | biosphere |  | direct - exhaust
noise, octave 1, day time, rural | 0.094636 | biosphere3 | None | joule | octave 1::day time::rural | biosphere |  | direct - exhaust
Formaldehyde | 1.1986e-08 | biosphere3 | None | kilogram | air::non-urban air or from high stacks | biosphere |  | other
noise, octave 6, day time, suburban | 0.017598 | biosphere3 | None | joule | octave 6::day time::suburban | biosphere |  | direct - exhaust
market for road maintenance | 0.00129 | carculator db | RER | meter-year |  | technosphere | road maintenance | road
Particulates, < 2.5 um | 5.5281e-08 | biosphere3 | None | kilogram | air::urban air close to ground | biosphere |  | direct - exhaust
NMVOC, non-methane volatile organic compounds, unspecified origin | 1.2215e-06 | biosphere3 | None | kilogram | air::low population density, long-term | biosphere |  | direct - exhaust
noise, octave 1, day time, urban | 0.064786 | biosphere3 | None | joule | octave 1::day time::urban | biosphere |  | direct - exhaust
Toluene | 4.4642e-07 | biosphere3 | None | kilogram | air::low population density, long-term | biosphere |  | other
Copper | 1.1449e-07 | biosphere3 | None | kilogram | air::urban air close to ground | biosphere |  | energy storage
noise, octave 4, day time, rural | 0.075515 | biosphere3 | None | joule | octave 4::day time::rural | biosphere |  | direct - exhaust
noise, octave 8, day time, rural | 0.0046085 | biosphere3 | None | joule | octave 8::day time::rural | biosphere |  | direct - exhaust
noise, octave 5, day time, urban | 0.0093161 | biosphere3 | None | joule | octave 5::day time::urban | biosphere |  | direct - exhaust
Chromium VI | 6.7349e-12 | biosphere3 | None | kilogram | air::urban air close to ground | biosphere |  | direct - exhaust
NMVOC, non-methane volatile organic compounds, unspecified origin | 2.8158e-06 | biosphere3 | None | kilogram | air::urban air close to ground | biosphere |  | direct - exhaust
Carbon monoxide, fossil | 0.00037472 | biosphere3 | None | kilogram | air::low population density, long-term | biosphere |  | direct - exhaust
Nitrogen oxides | 3.4301e-06 | biosphere3 | None | kilogram | air::non-urban air or from high stacks | biosphere |  | direct - exhaust
Benzene | 9.0371e-09 | biosphere3 | None | kilogram | air::non-urban air or from high stacks | biosphere |  | direct - exhaust
market for brake wear emissions, passenger car | -9.3813e-06 | carculator db | GLO | kilogram |  | technosphere | brake wear emissions, passenger car | direct - non-exhaust
Particulates, < 2.5 um | 8.6302e-08 | biosphere3 | None | kilogram | air::non-urban air or from high stacks | biosphere |  | direct - exhaust
market for manual dismantling of used passenger car with internal combustion engine | 0.0086813 | carculator db | GLO | unit |  | technosphere | manual dismantling of used passenger car with internal combustion engine | EoL
market for tyre wear emissions, passenger car | -0.00011258 | carculator db | GLO | kilogram |  | technosphere | tyre wear emissions, passenger car | direct - non-exhaust
Toluene | 1.0291e-06 | biosphere3 | None | kilogram | air::urban air close to ground | biosphere |  | other
Acetaldehyde | 5.2879e-09 | biosphere3 | None | kilogram | air::non-urban air or from high stacks | biosphere |  | other
Methane, fossil | 4.0571e-07 | biosphere3 | None | kilogram | air::urban air close to ground | biosphere |  | direct - exhaust
Ammonia | 7.0453e-06 | biosphere3 | None | kilogram | air::urban air close to ground | biosphere |  | direct - exhaust
polyethylene production, high density, granulate | 0.00022967 | carculator db | RER | kilogram |  | technosphere | polyethylene, high density, granulate | energy storage
Ethane, 1,1,1,2-tetrafluoro-, HFC-134a | 4.4167e-06 | biosphere3 | None | kilogram | air | biosphere |  | other
fuel supply for gasoline vehicles, 2017 | 0.068253 | carculator db | RER | kilogram |  | technosphere | fuel | energy chain
transport, passenger car, gasoline, Large, 2017, EURO-6c | 1 | carculator db | RER | kilometer |  | production | transport, passenger car, EURO-6c | other
market for transport, freight train | 0.0018372 | ecoinvent | Europe without Switzerland | ton kilometer |  | technosphere | transport, freight train | other
market for transport, freight, lorry >32 metric ton, EURO4 | 0.00091772 | ecoinvent | RER | ton kilometer |  | technosphere | transport, freight, lorry >32 metric ton, EURO4 | other
Activity | transport, passenger car, gasoline, Large, 2040, EURO-6d
location | RER
production amount | 1
reference product | transport, passenger car, EURO-6d
type | process
unit | kilometer
worksheet name | None
source | Sacchi, R., Bauer, C., Cox, B. and Mutel, C. (in review) carculator: an open-source tool for prospective environmental and economic life cycle assessment of vehicles. When, Where and How can battery-electric vehicles help reduce greenhouse gas emissions? Submitted to Renewable and Sustainable Energy Reviews.
description | Cradle-to-grave life cycle inventory of the transport activity using a passenger car over 1 km. carculator is a open-source parametrized truck model that produces life cycle inventories for any desired set of parameters value (lifetime, occupancy rate, power, battery size, fuel blend, etc.): to produce your own inventories, go to https://github.com/romainsacchi/carculator or contact carculator@psi.ch.
special remark
comment | Combustion engine power: 115 [kW]. Electric motor power: 12 [kW]. Power share from combustion engine: 90 [%]. Km over lifetime: 200000 [km]. Yearly mileage: 12000 [km/year]. Autonomy on a full tank/battery: 788 [km]. Tank-to-wheel efficiency: 27 [%]. Tank-to-wheel energy consumption: 1828 [kj/km]. Fuel tank capacity: 400 [kWh]. Curb mass (excl. driver and cargo): 1605 [kg]. Driving mass (incl. driver and cargo): 1745 [kg].
Exchanges
name | amount | database | location | unit | categories | type | reference product | tag
Dinitrogen monoxide | 4.5716e-08 | biosphere3 | None | kilogram | air::urban air close to ground | biosphere |  | direct - exhaust
Nickel | 2.8648e-09 | biosphere3 | None | kilogram | air::urban air close to ground | biosphere |  | direct - exhaust
Xylene | 1.8437e-07 | biosphere3 | None | kilogram | air::non-urban air or from high stacks | biosphere |  | other
Zinc | 4.0926e-08 | biosphere3 | None | kilogram | air::urban air close to ground | biosphere |  | direct - exhaust
maintenance, passenger car | 8.6335e-06 | carculator db | RER | unit |  | technosphere | passenger car maintenance | maintenance
NMVOC, non-methane volatile organic compounds, unspecified origin | 6.2153e-07 | biosphere3 | None | kilogram | air::non-urban air or from high stacks | biosphere |  | direct - exhaust
Selenium | 4.0926e-10 | biosphere3 | None | kilogram | air::urban air close to ground | biosphere |  | direct - exhaust
noise, octave 8, day time, urban | 0.00027857 | biosphere3 | None | joule | octave 8::day time::urban | biosphere |  | direct - exhaust
Toluene | 2.2716e-07 | biosphere3 | None | kilogram | air::non-urban air or from high stacks | biosphere |  | other
Lead | 5.4804e-09 | biosphere3 | None | kilogram | air::urban air close to ground | biosphere |  | direct - exhaust
noise, octave 7, day time, rural | 0.033964 | biosphere3 | None | joule | octave 7::day time::rural | biosphere |  | direct - exhaust
market for road wear emissions, passenger car | -1.7458e-05 | carculator db | GLO | kilogram |  | technosphere | road wear emissions, passenger car | road
Acetaldehyde | 3.7542e-08 | biosphere3 | None | kilogram | air::urban air close to ground | biosphere |  | other
noise, octave 3, day time, suburban | 0.0074426 | biosphere3 | None | joule | octave 3::day time::suburban | biosphere |  | direct - exhaust
Methane, fossil | 1.7606e-06 | biosphere3 | None | kilogram | air::low population density, long-term | biosphere |  | direct - exhaust
Formaldehyde | 8.5095e-08 | biosphere3 | None | kilogram | air::urban air close to ground | biosphere |  | other
Carbon monoxide, fossil | 6.1421e-05 | biosphere3 | None | kilogram | air::non-urban air or from high stacks | biosphere |  | direct - exhaust
Dinitrogen monoxide | 2.5162e-07 | biosphere3 | None | kilogram | air::low population density, long-term | biosphere |  | direct - exhaust
noise, octave 6, day time, rural | 0.22826 | biosphere3 | None | joule | octave 6::day time::rural | biosphere |  | direct - exhaust
noise, octave 2, day time, suburban | 0.0099791 | biosphere3 | None | joule | octave 2::day time::suburban | biosphere |  | direct - exhaust
Ammonia | 2.4094e-05 | biosphere3 | None | kilogram | air::low population density, long-term | biosphere |  | direct - exhaust
Chromium | 2.0463e-09 | biosphere3 | None | kilogram | air::urban air close to ground | biosphere |  | direct - exhaust
noise, octave 7, day time, suburban | 0.0033156 | biosphere3 | None | joule | octave 7::day time::suburban | biosphere |  | direct - exhaust
Sulfur dioxide | 8.1852e-07 | biosphere3 | None | kilogram | air | biosphere |  | direct - exhaust
market for internal combustion engine, passenger car | 0.0011969 | carculator db | GLO | kilogram |  | technosphere | internal combustion engine, for passenger car | powertrain
noise, octave 2, day time, rural | 0.076694 | biosphere3 | None | joule | octave 2::day time::rural | biosphere |  | direct - exhaust
Battery BoP | 9.6349e-06 | carculator db | GLO | kilogram |  | technosphere | Battery BoP | energy storage
market for glider, passenger car | 0.0075 | carculator db | GLO | kilogram |  | technosphere | glider, passenger car | glider
Lead | 2.9599e-08 | biosphere3 | None | kilogram | air::low population density, long-term | biosphere |  | direct - exhaust
Cadmium | 4.0926e-10 | biosphere3 | None | kilogram | air::urban air close to ground | biosphere |  | direct - exhaust
Acetaldehyde | 2.5122e-08 | biosphere3 | None | kilogram | air::low population density, long-term | biosphere |  | other
Carbon dioxide, from soil or biomass stock | 0.00051733 | biosphere3 | None | kilogram | air | biosphere |  | direct - exhaust
market for used powertrain from electric passenger car, manual dismantling | -0.00013816 | carculator db | GLO | kilogram |  | technosphere | used powertrain from electric passenger car, manual dismantling | EoL
market for refrigerant R134a | 4.4167e-06 | carculator db | GLO | kilogram |  | technosphere | refrigerant R134a | other
Formaldehyde | 5.6943e-08 | biosphere3 | None | kilogram | air::low population density, long-term | biosphere |  | other
noise, octave 2, day time, urban | 0.0060671 | biosphere3 | None | joule | octave 2::day time::urban | biosphere |  | direct - exhaust
market for road | 0.00093751 | carculator db | GLO | meter-year |  | technosphere | road | road
noise, octave 4, day time, urban | 0.0046575 | biosphere3 | None | joule | octave 4::day time::urban | biosphere |  | direct - exhaust
Methane, fossil | 5.0743e-07 | biosphere3 | None | kilogram | air::non-urban air or from high stacks | biosphere |  | direct - exhaust
noise, octave 3, day time, urban | 0.0043583 | biosphere3 | None | joule | octave 3::day time::urban | biosphere |  | direct - exhaust
Xylene | 8.7148e-07 | biosphere3 | None | kilogram | air::urban air close to ground | biosphere |  | other
Dinitrogen monoxide | 7.2523e-08 | biosphere3 | None | kilogram | air::non-urban air or from high stacks | biosphere |  | direct - exhaust
market for electric motor, electric passenger car | 0.00010712 | carculator db | GLO | kilogram |  | technosphere | electric motor, electric passenger car | powertrain
Ammonia | 6.9445e-06 | biosphere3 | None | kilogram | air::non-urban air or from high stacks | biosphere |  | direct - exhaust
noise, octave 5, day time, rural | 0.38041 | biosphere3 | None | joule | octave 5::day time::rural | biosphere |  | direct - exhaust
Nitrogen oxides | 1.5845e-05 | biosphere3 | None | kilogram | air::low population density, long-term | biosphere |  | direct - exhaust
noise, octave 8, day time, suburban | 0.00051593 | biosphere3 | None | joule | octave 8::day time::suburban | biosphere |  | direct - exhaust
Benzene | 4.9684e-08 | biosphere3 | None | kilogram | air::low population density, long-term | biosphere |  | direct - exhaust
Carbon dioxide, fossil | 0.11998 | biosphere3 | None | kilogram | air | biosphere |  | direct - exhaust
Particulates, < 2.5 um | 9.3755e-07 | biosphere3 | None | kilogram | air::low population density, long-term | biosphere |  | direct - exhaust
noise, octave 6, day time, urban | 0.0057613 | biosphere3 | None | joule | octave 6::day time::urban | biosphere |  | direct - exhaust
noise, octave 1, day time, suburban | 0.052741 | biosphere3 | None | joule | octave 1::day time::suburban | biosphere |  | direct - exhaust
Carbon monoxide, fossil | 6.5921e-05 | biosphere3 | None | kilogram | air::urban air close to ground | biosphere |  | direct - exhaust
Lead | 8.531e-09 | biosphere3 | None | kilogram | air::non-urban air or from high stacks | biosphere |  | direct - exhaust
noise, octave 7, day time, urban | 0.0015861 | biosphere3 | None | joule | octave 7::day time::urban | biosphere |  | direct - exhaust
noise, octave 3, day time, rural | 0.056662 | biosphere3 | None | joule | octave 3::day time::rural | biosphere |  | direct - exhaust
Glider lightweighting | 0.001125 | carculator db | GLO | kilogram |  | technosphere | Glider lightweighting | glider
noise, octave 4, day time, suburban | 0.010635 | biosphere3 | None | joule | octave 4::day time::suburban | biosphere |  | direct - exhaust
Xylene | 5.8316e-07 | biosphere3 | None | kilogram | air::low population density, long-term | biosphere |  | other
Nitrogen oxides | 3.8235e-06 | biosphere3 | None | kilogram | air::urban air close to ground | biosphere |  | direct - exhaust
noise, octave 5, day time, suburban | 0.033569 | biosphere3 | None | joule | octave 5::day time::suburban | biosphere |  | direct - exhaust
Benzene | 3.0799e-07 | biosphere3 | None | kilogram | air::urban air close to ground | biosphere |  | direct - exhaust
noise, octave 1, day time, rural | 0.094636 | biosphere3 | None | joule | octave 1::day time::rural | biosphere |  | direct - exhaust
Formaldehyde | 1.8003e-08 | biosphere3 | None | kilogram | air::non-urban air or from high stacks | biosphere |  | other
noise, octave 6, day time, suburban | 0.017598 | biosphere3 | None | joule | octave 6::day time::suburban | biosphere |  | direct - exhaust
market for road maintenance | 0.00129 | carculator db | RER | meter-year |  | technosphere | road maintenance | road
Particulates, < 2.5 um | 1.7034e-07 | biosphere3 | None | kilogram | air::urban air close to ground | biosphere |  | direct - exhaust
NMVOC, non-methane volatile organic compounds, unspecified origin | 1.9659e-06 | biosphere3 | None | kilogram | air::low population density, long-term | biosphere |  | direct - exhaust
noise, octave 1, day time, urban | 0.064786 | biosphere3 | None | joule | octave 1::day time::urban | biosphere |  | direct - exhaust
Toluene | 7.1849e-07 | biosphere3 | None | kilogram | air::low population density, long-term | biosphere |  | other
Copper | 6.9574e-08 | biosphere3 | None | kilogram | air::urban air close to ground | biosphere |  | energy storage
noise, octave 4, day time, rural | 0.075515 | biosphere3 | None | joule | octave 4::day time::rural | biosphere |  | direct - exhaust
noise, octave 8, day time, rural | 0.0046085 | biosphere3 | None | joule | octave 8::day time::rural | biosphere |  | direct - exhaust
noise, octave 5, day time, urban | 0.0093161 | biosphere3 | None | joule | octave 5::day time::urban | biosphere |  | direct - exhaust
Chromium VI | 4.0926e-12 | biosphere3 | None | kilogram | air::urban air close to ground | biosphere |  | direct - exhaust
NMVOC, non-methane volatile organic compounds, unspecified origin | 2.9378e-06 | biosphere3 | None | kilogram | air::urban air close to ground | biosphere |  | direct - exhaust
Carbon monoxide, fossil | 0.0002131 | biosphere3 | None | kilogram | air::low population density, long-term | biosphere |  | direct - exhaust
Nitrogen oxides | 4.5668e-06 | biosphere3 | None | kilogram | air::non-urban air or from high stacks | biosphere |  | direct - exhaust
Benzene | 1.5069e-08 | biosphere3 | None | kilogram | air::non-urban air or from high stacks | biosphere |  | direct - exhaust
market for brake wear emissions, passenger car | -8.7291e-06 | carculator db | GLO | kilogram |  | technosphere | brake wear emissions, passenger car | direct - non-exhaust
Particulates, < 2.5 um | 2.7022e-07 | biosphere3 | None | kilogram | air::non-urban air or from high stacks | biosphere |  | direct - exhaust
market for manual dismantling of used passenger car with internal combustion engine | 0.0072262 | carculator db | GLO | unit |  | technosphere | manual dismantling of used passenger car with internal combustion engine | EoL
Battery cell, NMC | 2.1411e-05 | carculator db | GLO | kilogram |  | technosphere | Battery cell | energy storage
market for tyre wear emissions, passenger car | -0.00010475 | carculator db | GLO | kilogram |  | technosphere | tyre wear emissions, passenger car | direct - non-exhaust
Toluene | 1.0737e-06 | biosphere3 | None | kilogram | air::urban air close to ground | biosphere |  | other
Acetaldehyde | 7.9425e-09 | biosphere3 | None | kilogram | air::non-urban air or from high stacks | biosphere |  | other
Methane, fossil | 5.5822e-07 | biosphere3 | None | kilogram | air::urban air close to ground | biosphere |  | direct - exhaust
Ammonia | 4.3776e-06 | biosphere3 | None | kilogram | air::urban air close to ground | biosphere |  | direct - exhaust
polyethylene production, high density, granulate | 0.00015017 | carculator db | RER | kilogram |  | technosphere | polyethylene, high density, granulate | energy storage
market for manual dismantling of used electric passenger car | 0.00080291 | carculator db | GLO | unit |  | technosphere | manual dismantling of used electric passenger car | EoL
Ethane, 1,1,1,2-tetrafluoro-, HFC-134a | 4.4167e-06 | biosphere3 | None | kilogram | air | biosphere |  | other
fuel supply for gasoline vehicles, 2040 | 0.044394 | carculator db | RER | kilogram |  | technosphere | fuel | energy chain
electricity market for energy storage production, 2040 | 8.5644e-05 | carculator db | CN | kilowatt hour |  | technosphere | electricity, low voltage, for energy storage production | energy storage
transport, passenger car, gasoline, Large, 2040, EURO-6d | 1 | carculator db | RER | kilometer |  | production | transport, passenger car, EURO-6d | other
market for transport, freight train | 0.0017659 | ecoinvent | Europe without Switzerland | ton kilometer |  | technosphere | transport, freight train | other
market for transport, freight, lorry >32 metric ton, EURO4 | 0.00088205 | ecoinvent | RER | ton kilometer |  | technosphere | transport, freight, lorry >32 metric ton, EURO4 | other
Activity | transport, passenger car, diesel, Large, 2000, EURO-2
location | RER
production amount | 1
reference product | transport, passenger car, EURO-2
type | process
unit | kilometer
worksheet name | None
source | Sacchi, R., Bauer, C., Cox, B. and Mutel, C. (in review) carculator: an open-source tool for prospective environmental and economic life cycle assessment of vehicles. When, Where and How can battery-electric vehicles help reduce greenhouse gas emissions? Submitted to Renewable and Sustainable Energy Reviews.
description | Cradle-to-grave life cycle inventory of the transport activity using a passenger car over 1 km. carculator is a open-source parametrized truck model that produces life cycle inventories for any desired set of parameters value (lifetime, occupancy rate, power, battery size, fuel blend, etc.): to produce your own inventories, go to https://github.com/romainsacchi/carculator or contact carculator@psi.ch.
special remark
comment | Combustion engine power: 143 [kW]. Power share from combustion engine: 100 [%]. Km over lifetime: 200000 [km]. Yearly mileage: 12000 [km/year]. Autonomy on a full tank/battery: 837 [km]. Tank-to-wheel efficiency: 18 [%]. Tank-to-wheel energy consumption: 3269 [kj/km]. Fuel tank capacity: 760 [kWh]. Curb mass (excl. driver and cargo): 1787 [kg]. Driving mass (incl. driver and cargo): 1927 [kg].
Exchanges
name | amount | database | location | unit | categories | type | reference product | tag
Dinitrogen monoxide | 2.4417e-06 | biosphere3 | None | kilogram | air::urban air close to ground | biosphere |  | direct - exhaust
Nickel | 5.3334e-09 | biosphere3 | None | kilogram | air::urban air close to ground | biosphere |  | direct - exhaust
Xylene | 7.5525e-08 | biosphere3 | None | kilogram | air::non-urban air or from high stacks | biosphere |  | other
Zinc | 7.6192e-08 | biosphere3 | None | kilogram | air::urban air close to ground | biosphere |  | direct - exhaust
maintenance, passenger car | 9.6114e-06 | carculator db | RER | unit |  | technosphere | passenger car maintenance | maintenance
NMVOC, non-methane volatile organic compounds, unspecified origin | 3.7939e-06 | biosphere3 | None | kilogram | air::non-urban air or from high stacks | biosphere |  | direct - exhaust
Selenium | 7.6192e-10 | biosphere3 | None | kilogram | air::urban air close to ground | biosphere |  | direct - exhaust
noise, octave 8, day time, urban | 0.00027857 | biosphere3 | None | joule | octave 8::day time::urban | biosphere |  | direct - exhaust
Toluene | 2.7724e-08 | biosphere3 | None | kilogram | air::non-urban air or from high stacks | biosphere |  | other
noise, octave 7, day time, rural | 0.033964 | biosphere3 | None | joule | octave 7::day time::rural | biosphere |  | direct - exhaust
market for road wear emissions, passenger car | -1.9277e-05 | carculator db | GLO | kilogram |  | technosphere | road wear emissions, passenger car | road
Acetaldehyde | 3.1028e-07 | biosphere3 | None | kilogram | air::urban air close to ground | biosphere |  | other
noise, octave 3, day time, suburban | 0.0074426 | biosphere3 | None | joule | octave 3::day time::suburban | biosphere |  | direct - exhaust
Methane, fossil | 8.69e-07 | biosphere3 | None | kilogram | air::low population density, long-term | biosphere |  | direct - exhaust
Formaldehyde | 5.7548e-07 | biosphere3 | None | kilogram | air::urban air close to ground | biosphere |  | other
Carbon monoxide, fossil | 1.8024e-05 | biosphere3 | None | kilogram | air::non-urban air or from high stacks | biosphere |  | direct - exhaust
Dinitrogen monoxide | 1.3317e-05 | biosphere3 | None | kilogram | air::low population density, long-term | biosphere |  | direct - exhaust
noise, octave 6, day time, rural | 0.22826 | biosphere3 | None | joule | octave 6::day time::rural | biosphere |  | direct - exhaust
noise, octave 2, day time, suburban | 0.0099791 | biosphere3 | None | joule | octave 2::day time::suburban | biosphere |  | direct - exhaust
Ammonia | 2.2194e-06 | biosphere3 | None | kilogram | air::low population density, long-term | biosphere |  | direct - exhaust
Chromium | 3.8096e-09 | biosphere3 | None | kilogram | air::urban air close to ground | biosphere |  | direct - exhaust
noise, octave 7, day time, suburban | 0.0033156 | biosphere3 | None | joule | octave 7::day time::suburban | biosphere |  | direct - exhaust
Sulfur dioxide | 5.3334e-05 | biosphere3 | None | kilogram | air | biosphere |  | direct - exhaust
market for internal combustion engine, passenger car | 0.0015854 | carculator db | GLO | kilogram |  | technosphere | internal combustion engine, for passenger car | powertrain
noise, octave 2, day time, rural | 0.076694 | biosphere3 | None | joule | octave 2::day time::rural | biosphere |  | direct - exhaust
market for glider, passenger car | 0.0075 | carculator db | GLO | kilogram |  | technosphere | glider, passenger car | glider
Cadmium | 7.6192e-10 | biosphere3 | None | kilogram | air::urban air close to ground | biosphere |  | direct - exhaust
Acetaldehyde | 1.0683e-06 | biosphere3 | None | kilogram | air::low population density, long-term | biosphere |  | other
Carbon dioxide, from soil or biomass stock | 2.425e-06 | biosphere3 | None | kilogram | air | biosphere |  | direct - exhaust
market for refrigerant R134a | 4.4167e-06 | carculator db | GLO | kilogram |  | technosphere | refrigerant R134a | other
Formaldehyde | 1.9813e-06 | biosphere3 | None | kilogram | air::low population density, long-term | biosphere |  | other
noise, octave 2, day time, urban | 0.0060671 | biosphere3 | None | joule | octave 2::day time::urban | biosphere |  | direct - exhaust
market for road | 0.0010352 | carculator db | GLO | meter-year |  | technosphere | road | road
noise, octave 4, day time, urban | 0.0046575 | biosphere3 | None | joule | octave 4::day time::urban | biosphere |  | direct - exhaust
Methane, fossil | 2.5158e-07 | biosphere3 | None | kilogram | air::non-urban air or from high stacks | biosphere |  | direct - exhaust
noise, octave 3, day time, urban | 0.0043583 | biosphere3 | None | joule | octave 3::day time::urban | biosphere |  | direct - exhaust
Xylene | 7.5771e-08 | biosphere3 | None | kilogram | air::urban air close to ground | biosphere |  | other
Dinitrogen monoxide | 3.8553e-06 | biosphere3 | None | kilogram | air::non-urban air or from high stacks | biosphere |  | direct - exhaust
Ammonia | 6.4255e-07 | biosphere3 | None | kilogram | air::non-urban air or from high stacks | biosphere |  | direct - exhaust
noise, octave 5, day time, rural | 0.38041 | biosphere3 | None | joule | octave 5::day time::rural | biosphere |  | direct - exhaust
Nitrogen oxides | 0.00061641 | biosphere3 | None | kilogram | air::low population density, long-term | biosphere |  | direct - exhaust
noise, octave 8, day time, suburban | 0.00051593 | biosphere3 | None | joule | octave 8::day time::suburban | biosphere |  | direct - exhaust
Benzene | 2.9025e-07 | biosphere3 | None | kilogram | air::low population density, long-term | biosphere |  | direct - exhaust
Carbon dioxide, fossil | 0.23844 | biosphere3 | None | kilogram | air | biosphere |  | direct - exhaust
Particulates, < 2.5 um | 4.9705e-05 | biosphere3 | None | kilogram | air::low population density, long-term | biosphere |  | direct - exhaust
noise, octave 6, day time, urban | 0.0057613 | biosphere3 | None | joule | octave 6::day time::urban | biosphere |  | direct - exhaust
noise, octave 1, day time, suburban | 0.052741 | biosphere3 | None | joule | octave 1::day time::suburban | biosphere |  | direct - exhaust
Carbon monoxide, fossil | 2.1242e-05 | biosphere3 | None | kilogram | air::urban air close to ground | biosphere |  | direct - exhaust
noise, octave 7, day time, urban | 0.0015861 | biosphere3 | None | joule | octave 7::day time::urban | biosphere |  | direct - exhaust
noise, octave 3, day time, rural | 0.056662 | biosphere3 | None | joule | octave 3::day time::rural | biosphere |  | direct - exhaust
Glider lightweighting | 0.00075 | carculator db | GLO | kilogram |  | technosphere | Glider lightweighting | glider
noise, octave 4, day time, suburban | 0.010635 | biosphere3 | None | joule | octave 4::day time::suburban | biosphere |  | direct - exhaust
Xylene | 2.6087e-07 | biosphere3 | None | kilogram | air::low population density, long-term | biosphere |  | other
Nitrogen oxides | 0.00011406 | biosphere3 | None | kilogram | air::urban air close to ground | biosphere |  | direct - exhaust
noise, octave 5, day time, suburban | 0.033569 | biosphere3 | None | joule | octave 5::day time::suburban | biosphere |  | direct - exhaust
Benzene | 7.4415e-08 | biosphere3 | None | kilogram | air::urban air close to ground | biosphere |  | direct - exhaust
noise, octave 1, day time, rural | 0.094636 | biosphere3 | None | joule | octave 1::day time::rural | biosphere |  | direct - exhaust
Formaldehyde | 5.7361e-07 | biosphere3 | None | kilogram | air::non-urban air or from high stacks | biosphere |  | other
noise, octave 6, day time, suburban | 0.017598 | biosphere3 | None | joule | octave 6::day time::suburban | biosphere |  | direct - exhaust
market for road maintenance | 0.00129 | carculator db | RER | meter-year |  | technosphere | road maintenance | road
Particulates, < 2.5 um | 9.4299e-06 | biosphere3 | None | kilogram | air::urban air close to ground | biosphere |  | direct - exhaust
NMVOC, non-methane volatile organic compounds, unspecified origin | 1.3105e-05 | biosphere3 | None | kilogram | air::low population density, long-term | biosphere |  | direct - exhaust
noise, octave 1, day time, urban | 0.064786 | biosphere3 | None | joule | octave 1::day time::urban | biosphere |  | direct - exhaust
Toluene | 9.5764e-08 | biosphere3 | None | kilogram | air::low population density, long-term | biosphere |  | other
Copper | 1.2953e-07 | biosphere3 | None | kilogram | air::urban air close to ground | biosphere |  | energy storage
noise, octave 4, day time, rural | 0.075515 | biosphere3 | None | joule | octave 4::day time::rural | biosphere |  | direct - exhaust
noise, octave 8, day time, rural | 0.0046085 | biosphere3 | None | joule | octave 8::day time::rural | biosphere |  | direct - exhaust
noise, octave 5, day time, urban | 0.0093161 | biosphere3 | None | joule | octave 5::day time::urban | biosphere |  | direct - exhaust
Chromium VI | 7.6192e-12 | biosphere3 | None | kilogram | air::urban air close to ground | biosphere |  | direct - exhaust
NMVOC, non-methane volatile organic compounds, unspecified origin | 3.8063e-06 | biosphere3 | None | kilogram | air::urban air close to ground | biosphere |  | direct - exhaust
Carbon monoxide, fossil | 6.2258e-05 | biosphere3 | None | kilogram | air::low population density, long-term | biosphere |  | direct - exhaust
Nitrogen oxides | 0.00017846 | biosphere3 | None | kilogram | air::non-urban air or from high stacks | biosphere |  | direct - exhaust
Benzene | 8.4028e-08 | biosphere3 | None | kilogram | air::non-urban air or from high stacks | biosphere |  | direct - exhaust
market for brake wear emissions, passenger car | -9.6386e-06 | carculator db | GLO | kilogram |  | technosphere | brake wear emissions, passenger car | direct - non-exhaust
Particulates, < 2.5 um | 1.439e-05 | biosphere3 | None | kilogram | air::non-urban air or from high stacks | biosphere |  | direct - exhaust
market for manual dismantling of used passenger car with internal combustion engine | 0.0089386 | carculator db | GLO | unit |  | technosphere | manual dismantling of used passenger car with internal combustion engine | EoL
market for tyre wear emissions, passenger car | -0.00011566 | carculator db | GLO | kilogram |  | technosphere | tyre wear emissions, passenger car | direct - non-exhaust
Toluene | 2.7815e-08 | biosphere3 | None | kilogram | air::urban air close to ground | biosphere |  | other
Acetaldehyde | 3.0927e-07 | biosphere3 | None | kilogram | air::non-urban air or from high stacks | biosphere |  | other
Methane, fossil | 2.0282e-07 | biosphere3 | None | kilogram | air::urban air close to ground | biosphere |  | direct - exhaust
Ammonia | 4.0695e-07 | biosphere3 | None | kilogram | air::urban air close to ground | biosphere |  | direct - exhaust
polyethylene production, high density, granulate | 0.00028533 | carculator db | RER | kilogram |  | technosphere | polyethylene, high density, granulate | energy storage
Ethane, 1,1,1,2-tetrafluoro-, HFC-134a | 4.4167e-06 | biosphere3 | None | kilogram | air | biosphere |  | other
fuel supply for diesel vehicles, 2000 | 0.076447 | carculator db | RER | kilogram |  | technosphere | fuel | energy chain
transport, passenger car, diesel, Large, 2000, EURO-2 | 1 | carculator db | RER | kilometer |  | production | transport, passenger car, EURO-2 | other
market for transport, freight train | 0.0018768 | ecoinvent | Europe without Switzerland | ton kilometer |  | technosphere | transport, freight train | other
market for transport, freight, lorry >32 metric ton, EURO4 | 0.00093751 | ecoinvent | RER | ton kilometer |  | technosphere | transport, freight, lorry >32 metric ton, EURO4 | other
Activity | transport, passenger car, diesel, Large, 2010, EURO-4
location | RER
production amount | 1
reference product | transport, passenger car, EURO-4
type | process
unit | kilometer
worksheet name | None
source | Sacchi, R., Bauer, C., Cox, B. and Mutel, C. (in review) carculator: an open-source tool for prospective environmental and economic life cycle assessment of vehicles. When, Where and How can battery-electric vehicles help reduce greenhouse gas emissions? Submitted to Renewable and Sustainable Energy Reviews.
description | Cradle-to-grave life cycle inventory of the transport activity using a passenger car over 1 km. carculator is a open-source parametrized truck model that produces life cycle inventories for any desired set of parameters value (lifetime, occupancy rate, power, battery size, fuel blend, etc.): to produce your own inventories, go to https://github.com/romainsacchi/carculator or contact carculator@psi.ch.
special remark
comment | Combustion engine power: 161 [kW]. Power share from combustion engine: 100 [%]. Km over lifetime: 200000 [km]. Yearly mileage: 12000 [km/year]. Autonomy on a full tank/battery: 795 [km]. Tank-to-wheel efficiency: 22 [%]. Tank-to-wheel energy consumption: 2957 [kj/km]. Fuel tank capacity: 653 [kWh]. Curb mass (excl. driver and cargo): 2020 [kg]. Driving mass (incl. driver and cargo): 2160 [kg].
Exchanges
name | amount | database | location | unit | categories | type | reference product | tag
Dinitrogen monoxide | 1.5334e-06 | biosphere3 | None | kilogram | air::urban air close to ground | biosphere |  | direct - exhaust
Nickel | 4.8072e-09 | biosphere3 | None | kilogram | air::urban air close to ground | biosphere |  | direct - exhaust
Xylene | 2.6036e-08 | biosphere3 | None | kilogram | air::non-urban air or from high stacks | biosphere |  | other
Zinc | 6.8674e-08 | biosphere3 | None | kilogram | air::urban air close to ground | biosphere |  | direct - exhaust
maintenance, passenger car | 1.0865e-05 | carculator db | RER | unit |  | technosphere | passenger car maintenance | maintenance
NMVOC, non-methane volatile organic compounds, unspecified origin | 1.3079e-06 | biosphere3 | None | kilogram | air::non-urban air or from high stacks | biosphere |  | direct - exhaust
Selenium | 6.8674e-10 | biosphere3 | None | kilogram | air::urban air close to ground | biosphere |  | direct - exhaust
noise, octave 8, day time, urban | 0.00027857 | biosphere3 | None | joule | octave 8::day time::urban | biosphere |  | direct - exhaust
Toluene | 9.5576e-09 | biosphere3 | None | kilogram | air::non-urban air or from high stacks | biosphere |  | other
noise, octave 7, day time, rural | 0.033964 | biosphere3 | None | joule | octave 7::day time::rural | biosphere |  | direct - exhaust
market for road wear emissions, passenger car | -2.1609e-05 | carculator db | GLO | kilogram |  | technosphere | road wear emissions, passenger car | road
Acetaldehyde | 1.0864e-07 | biosphere3 | None | kilogram | air::urban air close to ground | biosphere |  | other
noise, octave 3, day time, suburban | 0.0074426 | biosphere3 | None | joule | octave 3::day time::suburban | biosphere |  | direct - exhaust
Methane, fossil | 9.6089e-07 | biosphere3 | None | kilogram | air::low population density, long-term | biosphere |  | direct - exhaust
Formaldehyde | 2.015e-07 | biosphere3 | None | kilogram | air::urban air close to ground | biosphere |  | other
Carbon monoxide, fossil | 4.1162e-06 | biosphere3 | None | kilogram | air::non-urban air or from high stacks | biosphere |  | direct - exhaust
Dinitrogen monoxide | 7.9039e-06 | biosphere3 | None | kilogram | air::low population density, long-term | biosphere |  | direct - exhaust
noise, octave 6, day time, rural | 0.22826 | biosphere3 | None | joule | octave 6::day time::rural | biosphere |  | direct - exhaust
noise, octave 2, day time, suburban | 0.0099791 | biosphere3 | None | joule | octave 2::day time::suburban | biosphere |  | direct - exhaust
Ammonia | 1.976e-06 | biosphere3 | None | kilogram | air::low population density, long-term | biosphere |  | direct - exhaust
Chromium | 3.4337e-09 | biosphere3 | None | kilogram | air::urban air close to ground | biosphere |  | direct - exhaust
noise, octave 7, day time, suburban | 0.0033156 | biosphere3 | None | joule | octave 7::day time::suburban | biosphere |  | direct - exhaust
Sulfur dioxide | 1.3735e-06 | biosphere3 | None | kilogram | air | biosphere |  | direct - exhaust
market for internal combustion engine, passenger car | 0.0017113 | carculator db | GLO | kilogram |  | technosphere | internal combustion engine, for passenger car | powertrain
noise, octave 2, day time, rural | 0.076694 | biosphere3 | None | joule | octave 2::day time::rural | biosphere |  | direct - exhaust
market for glider, passenger car | 0.00875 | carculator db | GLO | kilogram |  | technosphere | glider, passenger car | glider
Cadmium | 6.8674e-10 | biosphere3 | None | kilogram | air::urban air close to ground | biosphere |  | direct - exhaust
Acetaldehyde | 3.523e-07 | biosphere3 | None | kilogram | air::low population density, long-term | biosphere |  | other
Carbon dioxide, from soil or biomass stock | 1.3579e-05 | biosphere3 | None | kilogram | air | biosphere |  | direct - exhaust
market for refrigerant R134a | 4.4167e-06 | carculator db | GLO | kilogram |  | technosphere | refrigerant R134a | other
Formaldehyde | 6.5341e-07 | biosphere3 | None | kilogram | air::low population density, long-term | biosphere |  | other
noise, octave 2, day time, urban | 0.0060671 | biosphere3 | None | joule | octave 2::day time::urban | biosphere |  | direct - exhaust
market for road | 0.0011604 | carculator db | GLO | meter-year |  | technosphere | road | road
noise, octave 4, day time, urban | 0.0046575 | biosphere3 | None | joule | octave 4::day time::urban | biosphere |  | direct - exhaust
Methane, fossil | 2.908e-07 | biosphere3 | None | kilogram | air::non-urban air or from high stacks | biosphere |  | direct - exhaust
noise, octave 3, day time, urban | 0.0043583 | biosphere3 | None | joule | octave 3::day time::urban | biosphere |  | direct - exhaust
Xylene | 2.653e-08 | biosphere3 | None | kilogram | air::urban air close to ground | biosphere |  | other
Dinitrogen monoxide | 2.392e-06 | biosphere3 | None | kilogram | air::non-urban air or from high stacks | biosphere |  | direct - exhaust
Ammonia | 5.98e-07 | biosphere3 | None | kilogram | air::non-urban air or from high stacks | biosphere |  | direct - exhaust
noise, octave 5, day time, rural | 0.38041 | biosphere3 | None | joule | octave 5::day time::rural | biosphere |  | direct - exhaust
Nitrogen oxides | 0.00064469 | biosphere3 | None | kilogram | air::low population density, long-term | biosphere |  | direct - exhaust
noise, octave 8, day time, suburban | 0.00051593 | biosphere3 | None | joule | octave 8::day time::suburban | biosphere |  | direct - exhaust
Benzene | 5.1248e-08 | biosphere3 | None | kilogram | air::low population density, long-term | biosphere |  | direct - exhaust
Carbon dioxide, fossil | 0.21385 | biosphere3 | None | kilogram | air | biosphere |  | direct - exhaust
Particulates, < 2.5 um | 1.4822e-05 | biosphere3 | None | kilogram | air::low population density, long-term | biosphere |  | direct - exhaust
noise, octave 6, day time, urban | 0.0057613 | biosphere3 | None | joule | octave 6::day time::urban | biosphere |  | direct - exhaust
noise, octave 1, day time, suburban | 0.052741 | biosphere3 | None | joule | octave 1::day time::suburban | biosphere |  | direct - exhaust
Carbon monoxide, fossil | 7.2371e-06 | biosphere3 | None | kilogram | air::urban air close to ground | biosphere |  | direct - exhaust
noise, octave 7, day time, urban | 0.0015861 | biosphere3 | None | joule | octave 7::day time::urban | biosphere |  | direct - exhaust
noise, octave 3, day time, rural | 0.056662 | biosphere3 | None | joule | octave 3::day time::rural | biosphere |  | direct - exhaust
Glider lightweighting | 0.000875 | carculator db | GLO | kilogram |  | technosphere | Glider lightweighting | glider
noise, octave 4, day time, suburban | 0.010635 | biosphere3 | None | joule | octave 4::day time::suburban | biosphere |  | direct - exhaust
Xylene | 8.6032e-08 | biosphere3 | None | kilogram | air::low population density, long-term | biosphere |  | other
Nitrogen oxides | 0.00012399 | biosphere3 | None | kilogram | air::urban air close to ground | biosphere |  | direct - exhaust
noise, octave 5, day time, suburban | 0.033569 | biosphere3 | None | joule | octave 5::day time::suburban | biosphere |  | direct - exhaust
Benzene | 1.7408e-08 | biosphere3 | None | kilogram | air::urban air close to ground | biosphere |  | direct - exhaust
noise, octave 1, day time, rural | 0.094636 | biosphere3 | None | joule | octave 1::day time::rural | biosphere |  | direct - exhaust
Formaldehyde | 1.9774e-07 | biosphere3 | None | kilogram | air::non-urban air or from high stacks | biosphere |  | other
noise, octave 6, day time, suburban | 0.017598 | biosphere3 | None | joule | octave 6::day time::suburban | biosphere |  | direct - exhaust
market for road maintenance | 0.00129 | carculator db | RER | meter-year |  | technosphere | road maintenance | road
Particulates, < 2.5 um | 3.0379e-06 | biosphere3 | None | kilogram | air::urban air close to ground | biosphere |  | direct - exhaust
NMVOC, non-methane volatile organic compounds, unspecified origin | 4.3217e-06 | biosphere3 | None | kilogram | air::low population density, long-term | biosphere |  | direct - exhaust
noise, octave 1, day time, urban | 0.064786 | biosphere3 | None | joule | octave 1::day time::urban | biosphere |  | direct - exhaust
Toluene | 3.1581e-08 | biosphere3 | None | kilogram | air::low population density, long-term | biosphere |  | other
Copper | 1.1675e-07 | biosphere3 | None | kilogram | air::urban air close to ground | biosphere |  | energy storage
noise, octave 4, day time, rural | 0.075515 | biosphere3 | None | joule | octave 4::day time::rural | biosphere |  | direct - exhaust
noise, octave 8, day time, rural | 0.0046085 | biosphere3 | None | joule | octave 8::day time::rural | biosphere |  | direct - exhaust
noise, octave 5, day time, urban | 0.0093161 | biosphere3 | None | joule | octave 5::day time::urban | biosphere |  | direct - exhaust
Chromium VI | 6.8674e-12 | biosphere3 | None | kilogram | air::urban air close to ground | biosphere |  | direct - exhaust
NMVOC, non-methane volatile organic compounds, unspecified origin | 1.3327e-06 | biosphere3 | None | kilogram | air::urban air close to ground | biosphere |  | direct - exhaust
Carbon monoxide, fossil | 1.3601e-05 | biosphere3 | None | kilogram | air::low population density, long-term | biosphere |  | direct - exhaust
Nitrogen oxides | 0.00019511 | biosphere3 | None | kilogram | air::non-urban air or from high stacks | biosphere |  | direct - exhaust
Benzene | 1.5509e-08 | biosphere3 | None | kilogram | air::non-urban air or from high stacks | biosphere |  | direct - exhaust
market for brake wear emissions, passenger car | -1.0804e-05 | carculator db | GLO | kilogram |  | technosphere | brake wear emissions, passenger car | direct - non-exhaust
Particulates, < 2.5 um | 4.4857e-06 | biosphere3 | None | kilogram | air::non-urban air or from high stacks | biosphere |  | direct - exhaust
market for manual dismantling of used passenger car with internal combustion engine | 0.010104 | carculator db | GLO | unit |  | technosphere | manual dismantling of used passenger car with internal combustion engine | EoL
market for tyre wear emissions, passenger car | -0.00012965 | carculator db | GLO | kilogram |  | technosphere | tyre wear emissions, passenger car | direct - non-exhaust
Toluene | 9.739e-09 | biosphere3 | None | kilogram | air::urban air close to ground | biosphere |  | other
Acetaldehyde | 1.0662e-07 | biosphere3 | None | kilogram | air::non-urban air or from high stacks | biosphere |  | other
Methane, fossil | 2.0174e-07 | biosphere3 | None | kilogram | air::urban air close to ground | biosphere |  | direct - exhaust
Ammonia | 3.8336e-07 | biosphere3 | None | kilogram | air::urban air close to ground | biosphere |  | direct - exhaust
polyethylene production, high density, granulate | 0.00024521 | carculator db | RER | kilogram |  | technosphere | polyethylene, high density, granulate | energy storage
Ethane, 1,1,1,2-tetrafluoro-, HFC-134a | 4.4167e-06 | biosphere3 | None | kilogram | air | biosphere |  | other
fuel supply for diesel vehicles, 2010 | 0.069248 | carculator db | RER | kilogram |  | technosphere | fuel | energy chain
transport, passenger car, diesel, Large, 2010, EURO-4 | 1 | carculator db | RER | kilometer |  | production | transport, passenger car, EURO-4 | other
market for transport, freight train | 0.0021439 | ecoinvent | Europe without Switzerland | ton kilometer |  | technosphere | transport, freight train | other
market for transport, freight, lorry >32 metric ton, EURO4 | 0.0010711 | ecoinvent | RER | ton kilometer |  | technosphere | transport, freight, lorry >32 metric ton, EURO4 | other
Activity | transport, passenger car, diesel, Large, 2017, EURO-6c
location | RER
production amount | 1
reference product | transport, passenger car, EURO-6c
type | process
unit | kilometer
worksheet name | None
source | Sacchi, R., Bauer, C., Cox, B. and Mutel, C. (in review) carculator: an open-source tool for prospective environmental and economic life cycle assessment of vehicles. When, Where and How can battery-electric vehicles help reduce greenhouse gas emissions? Submitted to Renewable and Sustainable Energy Reviews.
description | Cradle-to-grave life cycle inventory of the transport activity using a passenger car over 1 km. carculator is a open-source parametrized truck model that produces life cycle inventories for any desired set of parameters value (lifetime, occupancy rate, power, battery size, fuel blend, etc.): to produce your own inventories, go to https://github.com/romainsacchi/carculator or contact carculator@psi.ch.
special remark
comment | Combustion engine power: 140 [kW]. Power share from combustion engine: 100 [%]. Km over lifetime: 200000 [km]. Yearly mileage: 12000 [km/year]. Autonomy on a full tank/battery: 854 [km]. Tank-to-wheel efficiency: 23 [%]. Tank-to-wheel energy consumption: 2604 [kj/km]. Fuel tank capacity: 618 [kWh]. Curb mass (excl. driver and cargo): 1762 [kg]. Driving mass (incl. driver and cargo): 1902 [kg].
Exchanges
name | amount | database | location | unit | categories | type | reference product | tag
Dinitrogen monoxide | 2.886e-06 | biosphere3 | None | kilogram | air::urban air close to ground | biosphere |  | direct - exhaust
Nickel | 4.2177e-09 | biosphere3 | None | kilogram | air::urban air close to ground | biosphere |  | direct - exhaust
Xylene | 4.3305e-09 | biosphere3 | None | kilogram | air::non-urban air or from high stacks | biosphere |  | other
Zinc | 6.0253e-08 | biosphere3 | None | kilogram | air::urban air close to ground | biosphere |  | direct - exhaust
maintenance, passenger car | 9.4747e-06 | carculator db | RER | unit |  | technosphere | passenger car maintenance | maintenance
NMVOC, non-methane volatile organic compounds, unspecified origin | 2.1754e-07 | biosphere3 | None | kilogram | air::non-urban air or from high stacks | biosphere |  | direct - exhaust
Selenium | 6.0253e-10 | biosphere3 | None | kilogram | air::urban air close to ground | biosphere |  | direct - exhaust
noise, octave 8, day time, urban | 0.00027857 | biosphere3 | None | joule | octave 8::day time::urban | biosphere |  | direct - exhaust
Toluene | 1.5897e-09 | biosphere3 | None | kilogram | air::non-urban air or from high stacks | biosphere |  | other
noise, octave 7, day time, rural | 0.033964 | biosphere3 | None | joule | octave 7::day time::rural | biosphere |  | direct - exhaust
market for road wear emissions, passenger car | -1.9023e-05 | carculator db | GLO | kilogram |  | technosphere | road wear emissions, passenger car | road
Acetaldehyde | 2.9343e-08 | biosphere3 | None | kilogram | air::urban air close to ground | biosphere |  | other
noise, octave 3, day time, suburban | 0.0074426 | biosphere3 | None | joule | octave 3::day time::suburban | biosphere |  | direct - exhaust
Methane, fossil | 8.4321e-06 | biosphere3 | None | kilogram | air::low population density, long-term | biosphere |  | direct - exhaust
Formaldehyde | 5.4423e-08 | biosphere3 | None | kilogram | air::urban air close to ground | biosphere |  | other
Carbon monoxide, fossil | 6.0485e-06 | biosphere3 | None | kilogram | air::non-urban air or from high stacks | biosphere |  | direct - exhaust
Dinitrogen monoxide | 1.5397e-05 | biosphere3 | None | kilogram | air::low population density, long-term | biosphere |  | direct - exhaust
noise, octave 6, day time, rural | 0.22826 | biosphere3 | None | joule | octave 6::day time::rural | biosphere |  | direct - exhaust
noise, octave 2, day time, suburban | 0.0099791 | biosphere3 | None | joule | octave 2::day time::suburban | biosphere |  | direct - exhaust
Ammonia | 1.4078e-05 | biosphere3 | None | kilogram | air::low population density, long-term | biosphere |  | direct - exhaust
Chromium | 3.0126e-09 | biosphere3 | None | kilogram | air::urban air close to ground | biosphere |  | direct - exhaust
noise, octave 7, day time, suburban | 0.0033156 | biosphere3 | None | joule | octave 7::day time::suburban | biosphere |  | direct - exhaust
Sulfur dioxide | 1.2051e-06 | biosphere3 | None | kilogram | air | biosphere |  | direct - exhaust
market for internal combustion engine, passenger car | 0.0015716 | carculator db | GLO | kilogram |  | technosphere | internal combustion engine, for passenger car | powertrain
noise, octave 2, day time, rural | 0.076694 | biosphere3 | None | joule | octave 2::day time::rural | biosphere |  | direct - exhaust
market for glider, passenger car | 0.0075 | carculator db | GLO | kilogram |  | technosphere | glider, passenger car | glider
Cadmium | 6.0253e-10 | biosphere3 | None | kilogram | air::urban air close to ground | biosphere |  | direct - exhaust
Acetaldehyde | 6.0618e-08 | biosphere3 | None | kilogram | air::low population density, long-term | biosphere |  | other
Carbon dioxide, from soil or biomass stock | 3.0523e-05 | biosphere3 | None | kilogram | air | biosphere |  | direct - exhaust
market for refrigerant R134a | 4.4167e-06 | carculator db | GLO | kilogram |  | technosphere | refrigerant R134a | other
Formaldehyde | 1.1243e-07 | biosphere3 | None | kilogram | air::low population density, long-term | biosphere |  | other
noise, octave 2, day time, urban | 0.0060671 | biosphere3 | None | joule | octave 2::day time::urban | biosphere |  | direct - exhaust
market for road | 0.0010215 | carculator db | GLO | meter-year |  | technosphere | road | road
noise, octave 4, day time, urban | 0.0046575 | biosphere3 | None | joule | octave 4::day time::urban | biosphere |  | direct - exhaust
Methane, fossil | 2.4667e-06 | biosphere3 | None | kilogram | air::non-urban air or from high stacks | biosphere |  | direct - exhaust
noise, octave 3, day time, urban | 0.0043583 | biosphere3 | None | joule | octave 3::day time::urban | biosphere |  | direct - exhaust
Xylene | 7.1657e-09 | biosphere3 | None | kilogram | air::urban air close to ground | biosphere |  | other
Dinitrogen monoxide | 4.5044e-06 | biosphere3 | None | kilogram | air::non-urban air or from high stacks | biosphere |  | direct - exhaust
Ammonia | 4.1183e-06 | biosphere3 | None | kilogram | air::non-urban air or from high stacks | biosphere |  | direct - exhaust
noise, octave 5, day time, rural | 0.38041 | biosphere3 | None | joule | octave 5::day time::rural | biosphere |  | direct - exhaust
Nitrogen oxides | 0.00019596 | biosphere3 | None | kilogram | air::low population density, long-term | biosphere |  | direct - exhaust
noise, octave 8, day time, suburban | 0.00051593 | biosphere3 | None | joule | octave 8::day time::suburban | biosphere |  | direct - exhaust
Benzene | 7.4952e-08 | biosphere3 | None | kilogram | air::low population density, long-term | biosphere |  | direct - exhaust
Carbon dioxide, fossil | 0.18669 | biosphere3 | None | kilogram | air | biosphere |  | direct - exhaust
Particulates, < 2.5 um | 4.5969e-07 | biosphere3 | None | kilogram | air::low population density, long-term | biosphere |  | direct - exhaust
noise, octave 6, day time, urban | 0.0057613 | biosphere3 | None | joule | octave 6::day time::urban | biosphere |  | direct - exhaust
noise, octave 1, day time, suburban | 0.052741 | biosphere3 | None | joule | octave 1::day time::suburban | biosphere |  | direct - exhaust
Carbon monoxide, fossil | 7.0852e-06 | biosphere3 | None | kilogram | air::urban air close to ground | biosphere |  | direct - exhaust
noise, octave 7, day time, urban | 0.0015861 | biosphere3 | None | joule | octave 7::day time::urban | biosphere |  | direct - exhaust
noise, octave 3, day time, rural | 0.056662 | biosphere3 | None | joule | octave 3::day time::rural | biosphere |  | direct - exhaust
Glider lightweighting | 0.00075 | carculator db | GLO | kilogram |  | technosphere | Glider lightweighting | glider
noise, octave 4, day time, suburban | 0.010635 | biosphere3 | None | joule | octave 4::day time::suburban | biosphere |  | direct - exhaust
Xylene | 1.4803e-08 | biosphere3 | None | kilogram | air::low population density, long-term | biosphere |  | other
Nitrogen oxides | 3.6729e-05 | biosphere3 | None | kilogram | air::urban air close to ground | biosphere |  | direct - exhaust
noise, octave 5, day time, suburban | 0.033569 | biosphere3 | None | joule | octave 5::day time::suburban | biosphere |  | direct - exhaust
Benzene | 1.738e-08 | biosphere3 | None | kilogram | air::urban air close to ground | biosphere |  | direct - exhaust
noise, octave 1, day time, rural | 0.094636 | biosphere3 | None | joule | octave 1::day time::rural | biosphere |  | direct - exhaust
Formaldehyde | 3.289e-08 | biosphere3 | None | kilogram | air::non-urban air or from high stacks | biosphere |  | other
noise, octave 6, day time, suburban | 0.017598 | biosphere3 | None | joule | octave 6::day time::suburban | biosphere |  | direct - exhaust
market for road maintenance | 0.00129 | carculator db | RER | meter-year |  | technosphere | road maintenance | road
Particulates, < 2.5 um | 9.6691e-08 | biosphere3 | None | kilogram | air::urban air close to ground | biosphere |  | direct - exhaust
NMVOC, non-methane volatile organic compounds, unspecified origin | 7.4362e-07 | biosphere3 | None | kilogram | air::low population density, long-term | biosphere |  | direct - exhaust
noise, octave 1, day time, urban | 0.064786 | biosphere3 | None | joule | octave 1::day time::urban | biosphere |  | direct - exhaust
Toluene | 5.434e-09 | biosphere3 | None | kilogram | air::low population density, long-term | biosphere |  | other
Copper | 1.0243e-07 | biosphere3 | None | kilogram | air::urban air close to ground | biosphere |  | energy storage
noise, octave 4, day time, rural | 0.075515 | biosphere3 | None | joule | octave 4::day time::rural | biosphere |  | direct - exhaust
noise, octave 8, day time, rural | 0.0046085 | biosphere3 | None | joule | octave 8::day time::rural | biosphere |  | direct - exhaust
noise, octave 5, day time, urban | 0.0093161 | biosphere3 | None | joule | octave 5::day time::urban | biosphere |  | direct - exhaust
Chromium VI | 6.0253e-12 | biosphere3 | None | kilogram | air::urban air close to ground | biosphere |  | direct - exhaust
NMVOC, non-methane volatile organic compounds, unspecified origin | 3.5996e-07 | biosphere3 | None | kilogram | air::urban air close to ground | biosphere |  | direct - exhaust
Carbon monoxide, fossil | 2.0676e-05 | biosphere3 | None | kilogram | air::low population density, long-term | biosphere |  | direct - exhaust
Nitrogen oxides | 5.7326e-05 | biosphere3 | None | kilogram | air::non-urban air or from high stacks | biosphere |  | direct - exhaust
Benzene | 2.1927e-08 | biosphere3 | None | kilogram | air::non-urban air or from high stacks | biosphere |  | direct - exhaust
market for brake wear emissions, passenger car | -9.5114e-06 | carculator db | GLO | kilogram |  | technosphere | brake wear emissions, passenger car | direct - non-exhaust
Particulates, < 2.5 um | 1.3448e-07 | biosphere3 | None | kilogram | air::non-urban air or from high stacks | biosphere |  | direct - exhaust
market for manual dismantling of used passenger car with internal combustion engine | 0.0088114 | carculator db | GLO | unit |  | technosphere | manual dismantling of used passenger car with internal combustion engine | EoL
market for tyre wear emissions, passenger car | -0.00011414 | carculator db | GLO | kilogram |  | technosphere | tyre wear emissions, passenger car | direct - non-exhaust
Toluene | 2.6305e-09 | biosphere3 | None | kilogram | air::urban air close to ground | biosphere |  | other
Acetaldehyde | 1.7733e-08 | biosphere3 | None | kilogram | air::non-urban air or from high stacks | biosphere |  | other
Methane, fossil | 1.5873e-06 | biosphere3 | None | kilogram | air::urban air close to ground | biosphere |  | direct - exhaust
Ammonia | 2.6386e-06 | biosphere3 | None | kilogram | air::urban air close to ground | biosphere |  | direct - exhaust
polyethylene production, high density, granulate | 0.00023183 | carculator db | RER | kilogram |  | technosphere | polyethylene, high density, granulate | energy storage
Ethane, 1,1,1,2-tetrafluoro-, HFC-134a | 4.4167e-06 | biosphere3 | None | kilogram | air | biosphere |  | other
fuel supply for diesel vehicles, 2017 | 0.061062 | carculator db | RER | kilogram |  | technosphere | fuel | energy chain
transport, passenger car, diesel, Large, 2017, EURO-6c | 1 | carculator db | RER | kilometer |  | production | transport, passenger car, EURO-6c | other
market for transport, freight train | 0.0018633 | ecoinvent | Europe without Switzerland | ton kilometer |  | technosphere | transport, freight train | other
market for transport, freight, lorry >32 metric ton, EURO4 | 0.00093079 | ecoinvent | RER | ton kilometer |  | technosphere | transport, freight, lorry >32 metric ton, EURO4 | other
Activity | transport, passenger car, diesel, Large, 2040, EURO-6d
location | RER
production amount | 1
reference product | transport, passenger car, EURO-6d
type | process
unit | kilometer
worksheet name | None
source | Sacchi, R., Bauer, C., Cox, B. and Mutel, C. (in review) carculator: an open-source tool for prospective environmental and economic life cycle assessment of vehicles. When, Where and How can battery-electric vehicles help reduce greenhouse gas emissions? Submitted to Renewable and Sustainable Energy Reviews.
description | Cradle-to-grave life cycle inventory of the transport activity using a passenger car over 1 km. carculator is a open-source parametrized truck model that produces life cycle inventories for any desired set of parameters value (lifetime, occupancy rate, power, battery size, fuel blend, etc.): to produce your own inventories, go to https://github.com/romainsacchi/carculator or contact carculator@psi.ch.
special remark
comment | Combustion engine power: 117 [kW]. Electric motor power: 13 [kW]. Power share from combustion engine: 90 [%]. Km over lifetime: 200000 [km]. Yearly mileage: 12000 [km/year]. Autonomy on a full tank/battery: 815 [km]. Tank-to-wheel efficiency: 28 [%]. Tank-to-wheel energy consumption: 1785 [kj/km]. Fuel tank capacity: 404 [kWh]. Curb mass (excl. driver and cargo): 1628 [kg]. Driving mass (incl. driver and cargo): 1768 [kg].
Exchanges
name | amount | database | location | unit | categories | type | reference product | tag
Dinitrogen monoxide | 1.9341e-06 | biosphere3 | None | kilogram | air::urban air close to ground | biosphere |  | direct - exhaust
Nickel | 2.7472e-09 | biosphere3 | None | kilogram | air::urban air close to ground | biosphere |  | direct - exhaust
Xylene | 2.3596e-09 | biosphere3 | None | kilogram | air::non-urban air or from high stacks | biosphere |  | other
Zinc | 3.9245e-08 | biosphere3 | None | kilogram | air::urban air close to ground | biosphere |  | direct - exhaust
maintenance, passenger car | 8.7578e-06 | carculator db | RER | unit |  | technosphere | passenger car maintenance | maintenance
NMVOC, non-methane volatile organic compounds, unspecified origin | 1.1853e-07 | biosphere3 | None | kilogram | air::non-urban air or from high stacks | biosphere |  | direct - exhaust
Selenium | 3.9245e-10 | biosphere3 | None | kilogram | air::urban air close to ground | biosphere |  | direct - exhaust
noise, octave 8, day time, urban | 0.00027857 | biosphere3 | None | joule | octave 8::day time::urban | biosphere |  | direct - exhaust
Toluene | 8.6618e-10 | biosphere3 | None | kilogram | air::non-urban air or from high stacks | biosphere |  | other
noise, octave 7, day time, rural | 0.033964 | biosphere3 | None | joule | octave 7::day time::rural | biosphere |  | direct - exhaust
market for road wear emissions, passenger car | -1.7689e-05 | carculator db | GLO | kilogram |  | technosphere | road wear emissions, passenger car | road
Acetaldehyde | 1.6303e-08 | biosphere3 | None | kilogram | air::urban air close to ground | biosphere |  | other
noise, octave 3, day time, suburban | 0.0074426 | biosphere3 | None | joule | octave 3::day time::suburban | biosphere |  | direct - exhaust
Methane, fossil | 4.6483e-06 | biosphere3 | None | kilogram | air::low population density, long-term | biosphere |  | direct - exhaust
Formaldehyde | 3.0238e-08 | biosphere3 | None | kilogram | air::urban air close to ground | biosphere |  | other
Carbon monoxide, fossil | 1.6503e-06 | biosphere3 | None | kilogram | air::non-urban air or from high stacks | biosphere |  | direct - exhaust
Dinitrogen monoxide | 1.0615e-05 | biosphere3 | None | kilogram | air::low population density, long-term | biosphere |  | direct - exhaust
noise, octave 6, day time, rural | 0.22826 | biosphere3 | None | joule | octave 6::day time::rural | biosphere |  | direct - exhaust
noise, octave 2, day time, suburban | 0.0099791 | biosphere3 | None | joule | octave 2::day time::suburban | biosphere |  | direct - exhaust
Ammonia | 9.7055e-06 | biosphere3 | None | kilogram | air::low population density, long-term | biosphere |  | direct - exhaust
Chromium | 1.9623e-09 | biosphere3 | None | kilogram | air::urban air close to ground | biosphere |  | direct - exhaust
noise, octave 7, day time, suburban | 0.0033156 | biosphere3 | None | joule | octave 7::day time::suburban | biosphere |  | direct - exhaust
Sulfur dioxide | 7.8491e-07 | biosphere3 | None | kilogram | air | biosphere |  | direct - exhaust
market for internal combustion engine, passenger car | 0.0013106 | carculator db | GLO | kilogram |  | technosphere | internal combustion engine, for passenger car | powertrain
noise, octave 2, day time, rural | 0.076694 | biosphere3 | None | joule | octave 2::day time::rural | biosphere |  | direct - exhaust
Battery BoP | 9.7737e-06 | carculator db | GLO | kilogram |  | technosphere | Battery BoP | energy storage
market for glider, passenger car | 0.0075 | carculator db | GLO | kilogram |  | technosphere | glider, passenger car | glider
Cadmium | 3.9245e-10 | biosphere3 | None | kilogram | air::urban air close to ground | biosphere |  | direct - exhaust
Acetaldehyde | 3.3416e-08 | biosphere3 | None | kilogram | air::low population density, long-term | biosphere |  | other
Carbon dioxide, from soil or biomass stock | 0.00074024 | biosphere3 | None | kilogram | air | biosphere |  | direct - exhaust
market for used powertrain from electric passenger car, manual dismantling | -0.00013907 | carculator db | GLO | kilogram |  | technosphere | used powertrain from electric passenger car, manual dismantling | EoL
market for refrigerant R134a | 4.4167e-06 | carculator db | GLO | kilogram |  | technosphere | refrigerant R134a | other
Formaldehyde | 6.1978e-08 | biosphere3 | None | kilogram | air::low population density, long-term | biosphere |  | other
noise, octave 2, day time, urban | 0.0060671 | biosphere3 | None | joule | octave 2::day time::urban | biosphere |  | direct - exhaust
market for road | 0.00094993 | carculator db | GLO | meter-year |  | technosphere | road | road
noise, octave 4, day time, urban | 0.0046575 | biosphere3 | None | joule | octave 4::day time::urban | biosphere |  | direct - exhaust
Methane, fossil | 1.3441e-06 | biosphere3 | None | kilogram | air::non-urban air or from high stacks | biosphere |  | direct - exhaust
noise, octave 3, day time, urban | 0.0043583 | biosphere3 | None | joule | octave 3::day time::urban | biosphere |  | direct - exhaust
Xylene | 3.9813e-09 | biosphere3 | None | kilogram | air::urban air close to ground | biosphere |  | other
Dinitrogen monoxide | 3.0694e-06 | biosphere3 | None | kilogram | air::non-urban air or from high stacks | biosphere |  | direct - exhaust
market for electric motor, electric passenger car | 0.00010758 | carculator db | GLO | kilogram |  | technosphere | electric motor, electric passenger car | powertrain
Ammonia | 2.8063e-06 | biosphere3 | None | kilogram | air::non-urban air or from high stacks | biosphere |  | direct - exhaust
noise, octave 5, day time, rural | 0.38041 | biosphere3 | None | joule | octave 5::day time::rural | biosphere |  | direct - exhaust
Nitrogen oxides | 2.4683e-05 | biosphere3 | None | kilogram | air::low population density, long-term | biosphere |  | direct - exhaust
noise, octave 8, day time, suburban | 0.00051593 | biosphere3 | None | joule | octave 8::day time::suburban | biosphere |  | direct - exhaust
Benzene | 4.1319e-08 | biosphere3 | None | kilogram | air::low population density, long-term | biosphere |  | direct - exhaust
Carbon dioxide, fossil | 0.11361 | biosphere3 | None | kilogram | air | biosphere |  | direct - exhaust
Particulates, < 2.5 um | 2.5131e-07 | biosphere3 | None | kilogram | air::low population density, long-term | biosphere |  | direct - exhaust
noise, octave 6, day time, urban | 0.0057613 | biosphere3 | None | joule | octave 6::day time::urban | biosphere |  | direct - exhaust
noise, octave 1, day time, suburban | 0.052741 | biosphere3 | None | joule | octave 1::day time::suburban | biosphere |  | direct - exhaust
Carbon monoxide, fossil | 2.7842e-06 | biosphere3 | None | kilogram | air::urban air close to ground | biosphere |  | direct - exhaust
noise, octave 7, day time, urban | 0.0015861 | biosphere3 | None | joule | octave 7::day time::urban | biosphere |  | direct - exhaust
noise, octave 3, day time, rural | 0.056662 | biosphere3 | None | joule | octave 3::day time::rural | biosphere |  | direct - exhaust
Glider lightweighting | 0.001125 | carculator db | GLO | kilogram |  | technosphere | Glider lightweighting | glider
noise, octave 4, day time, suburban | 0.010635 | biosphere3 | None | joule | octave 4::day time::suburban | biosphere |  | direct - exhaust
Xylene | 8.1604e-09 | biosphere3 | None | kilogram | air::low population density, long-term | biosphere |  | other
Nitrogen oxides | 5.8005e-06 | biosphere3 | None | kilogram | air::urban air close to ground | biosphere |  | direct - exhaust
noise, octave 5, day time, suburban | 0.033569 | biosphere3 | None | joule | octave 5::day time::suburban | biosphere |  | direct - exhaust
Benzene | 9.4209e-09 | biosphere3 | None | kilogram | air::urban air close to ground | biosphere |  | direct - exhaust
noise, octave 1, day time, rural | 0.094636 | biosphere3 | None | joule | octave 1::day time::rural | biosphere |  | direct - exhaust
Formaldehyde | 1.7921e-08 | biosphere3 | None | kilogram | air::non-urban air or from high stacks | biosphere |  | other
noise, octave 6, day time, suburban | 0.017598 | biosphere3 | None | joule | octave 6::day time::suburban | biosphere |  | direct - exhaust
market for road maintenance | 0.00129 | carculator db | RER | meter-year |  | technosphere | road maintenance | road
Particulates, < 2.5 um | 5.6319e-08 | biosphere3 | None | kilogram | air::urban air close to ground | biosphere |  | direct - exhaust
NMVOC, non-methane volatile organic compounds, unspecified origin | 4.0993e-07 | biosphere3 | None | kilogram | air::low population density, long-term | biosphere |  | direct - exhaust
noise, octave 1, day time, urban | 0.064786 | biosphere3 | None | joule | octave 1::day time::urban | biosphere |  | direct - exhaust
Toluene | 2.9956e-09 | biosphere3 | None | kilogram | air::low population density, long-term | biosphere |  | other
Copper | 6.6717e-08 | biosphere3 | None | kilogram | air::urban air close to ground | biosphere |  | energy storage
noise, octave 4, day time, rural | 0.075515 | biosphere3 | None | joule | octave 4::day time::rural | biosphere |  | direct - exhaust
noise, octave 8, day time, rural | 0.0046085 | biosphere3 | None | joule | octave 8::day time::rural | biosphere |  | direct - exhaust
noise, octave 5, day time, urban | 0.0093161 | biosphere3 | None | joule | octave 5::day time::urban | biosphere |  | direct - exhaust
Chromium VI | 3.9245e-12 | biosphere3 | None | kilogram | air::urban air close to ground | biosphere |  | direct - exhaust
NMVOC, non-methane volatile organic compounds, unspecified origin | 2e-07 | biosphere3 | None | kilogram | air::urban air close to ground | biosphere |  | direct - exhaust
Carbon monoxide, fossil | 5.7074e-06 | biosphere3 | None | kilogram | air::low population density, long-term | biosphere |  | direct - exhaust
Nitrogen oxides | 7.1372e-06 | biosphere3 | None | kilogram | air::non-urban air or from high stacks | biosphere |  | direct - exhaust
Benzene | 1.1947e-08 | biosphere3 | None | kilogram | air::non-urban air or from high stacks | biosphere |  | direct - exhaust
market for brake wear emissions, passenger car | -8.8447e-06 | carculator db | GLO | kilogram |  | technosphere | brake wear emissions, passenger car | direct - non-exhaust
Particulates, < 2.5 um | 7.2666e-08 | biosphere3 | None | kilogram | air::non-urban air or from high stacks | biosphere |  | direct - exhaust
market for manual dismantling of used passenger car with internal combustion engine | 0.0073303 | carculator db | GLO | unit |  | technosphere | manual dismantling of used passenger car with internal combustion engine | EoL
Battery cell, NMC | 2.1719e-05 | carculator db | GLO | kilogram |  | technosphere | Battery cell | energy storage
market for tyre wear emissions, passenger car | -0.00010614 | carculator db | GLO | kilogram |  | technosphere | tyre wear emissions, passenger car | direct - non-exhaust
Toluene | 1.4615e-09 | biosphere3 | None | kilogram | air::urban air close to ground | biosphere |  | other
Acetaldehyde | 9.6623e-09 | biosphere3 | None | kilogram | air::non-urban air or from high stacks | biosphere |  | other
Methane, fossil | 8.5081e-07 | biosphere3 | None | kilogram | air::urban air close to ground | biosphere |  | direct - exhaust
Ammonia | 1.7684e-06 | biosphere3 | None | kilogram | air::urban air close to ground | biosphere |  | direct - exhaust
polyethylene production, high density, granulate | 0.00015158 | carculator db | RER | kilogram |  | technosphere | polyethylene, high density, granulate | energy storage
market for manual dismantling of used electric passenger car | 0.00081447 | carculator db | GLO | unit |  | technosphere | manual dismantling of used electric passenger car | EoL
Ethane, 1,1,1,2-tetrafluoro-, HFC-134a | 4.4167e-06 | biosphere3 | None | kilogram | air | biosphere |  | other
fuel supply for diesel vehicles, 2040 | 0.042571 | carculator db | RER | kilogram |  | technosphere | fuel | energy chain
electricity market for energy storage production, 2040 | 8.6877e-05 | carculator db | CN | kilowatt hour |  | technosphere | electricity, low voltage, for energy storage production | energy storage
transport, passenger car, diesel, Large, 2040, EURO-6d | 1 | carculator db | RER | kilometer |  | production | transport, passenger car, EURO-6d | other
market for transport, freight train | 0.0017888 | ecoinvent | Europe without Switzerland | ton kilometer |  | technosphere | transport, freight train | other
market for transport, freight, lorry >32 metric ton, EURO4 | 0.00089351 | ecoinvent | RER | ton kilometer |  | technosphere | transport, freight, lorry >32 metric ton, EURO4 | other
Activity | transport, passenger car, compressed gas, Large, 2000, EURO-2
location | RER
production amount | 1
reference product | transport, passenger car, EURO-2
type | process
unit | kilometer
worksheet name | None
source | Sacchi, R., Bauer, C., Cox, B. and Mutel, C. (in review) carculator: an open-source tool for prospective environmental and economic life cycle assessment of vehicles. When, Where and How can battery-electric vehicles help reduce greenhouse gas emissions? Submitted to Renewable and Sustainable Energy Reviews.
description | Cradle-to-grave life cycle inventory of the transport activity using a passenger car over 1 km. carculator is a open-source parametrized truck model that produces life cycle inventories for any desired set of parameters value (lifetime, occupancy rate, power, battery size, fuel blend, etc.): to produce your own inventories, go to https://github.com/romainsacchi/carculator or contact carculator@psi.ch.
special remark
comment | Combustion engine power: 153 [kW]. Power share from combustion engine: 100 [%]. Km over lifetime: 200000 [km]. Yearly mileage: 12000 [km/year]. Autonomy on a full tank/battery: 443 [km]. Tank-to-wheel efficiency: 14 [%]. Tank-to-wheel energy consumption: 4378 [kj/km]. Fuel tank capacity: 539 [kWh]. Curb mass (excl. driver and cargo): 1913 [kg]. Driving mass (incl. driver and cargo): 2053 [kg].
Exchanges
name | amount | database | location | unit | categories | type | reference product | tag
Dinitrogen monoxide | 8.0025e-07 | biosphere3 | None | kilogram | air::urban air close to ground | biosphere |  | direct - exhaust
maintenance, passenger car | 1.029e-05 | carculator db | RER | unit |  | technosphere | passenger car maintenance | maintenance
NMVOC, non-methane volatile organic compounds, unspecified origin | 5.2104e-06 | biosphere3 | None | kilogram | air::non-urban air or from high stacks | biosphere |  | direct - exhaust
noise, octave 8, day time, urban | 0.00027857 | biosphere3 | None | joule | octave 8::day time::urban | biosphere |  | direct - exhaust
Lead | 6.6572e-09 | biosphere3 | None | kilogram | air::urban air close to ground | biosphere |  | direct - exhaust
noise, octave 7, day time, rural | 0.033964 | biosphere3 | None | joule | octave 7::day time::rural | biosphere |  | direct - exhaust
market for road wear emissions, passenger car | -2.0539e-05 | carculator db | GLO | kilogram |  | technosphere | road wear emissions, passenger car | road
noise, octave 3, day time, suburban | 0.0074426 | biosphere3 | None | joule | octave 3::day time::suburban | biosphere |  | direct - exhaust
Methane, fossil | 4.1448e-05 | biosphere3 | None | kilogram | air::low population density, long-term | biosphere |  | direct - exhaust
Carbon monoxide, fossil | 0.00030653 | biosphere3 | None | kilogram | air::non-urban air or from high stacks | biosphere |  | direct - exhaust
Dinitrogen monoxide | 4.2801e-06 | biosphere3 | None | kilogram | air::low population density, long-term | biosphere |  | direct - exhaust
glass fibre reinforced plastic production, polyamide, injection moulded | 0.00066458 | carculator db | RER | kilogram |  | technosphere | glass fibre reinforced plastic, polyamide, injection moulded | energy storage
noise, octave 6, day time, rural | 0.22826 | biosphere3 | None | joule | octave 6::day time::rural | biosphere |  | direct - exhaust
noise, octave 2, day time, suburban | 0.0099791 | biosphere3 | None | joule | octave 2::day time::suburban | biosphere |  | direct - exhaust
Ammonia | 0.00022984 | biosphere3 | None | kilogram | air::low population density, long-term | biosphere |  | direct - exhaust
noise, octave 7, day time, suburban | 0.0033156 | biosphere3 | None | joule | octave 7::day time::suburban | biosphere |  | direct - exhaust
market for internal combustion engine, passenger car | 0.001532 | carculator db | GLO | kilogram |  | technosphere | internal combustion engine, for passenger car | powertrain
noise, octave 2, day time, rural | 0.076694 | biosphere3 | None | joule | octave 2::day time::rural | biosphere |  | direct - exhaust
Methane, fossil | 0.00031556 | biosphere3 | None | kilogram | air | biosphere |  | direct - exhaust
market for glider, passenger car | 0.008 | carculator db | GLO | kilogram |  | technosphere | glider, passenger car | glider
Lead | 3.4941e-08 | biosphere3 | None | kilogram | air::low population density, long-term | biosphere |  | direct - exhaust
Carbon dioxide, from soil or biomass stock | 2.3268e-06 | biosphere3 | None | kilogram | air | biosphere |  | direct - exhaust
market for refrigerant R134a | 4.4167e-06 | carculator db | GLO | kilogram |  | technosphere | refrigerant R134a | other
noise, octave 2, day time, urban | 0.0060671 | biosphere3 | None | joule | octave 2::day time::urban | biosphere |  | direct - exhaust
market for road | 0.001103 | carculator db | GLO | meter-year |  | technosphere | road | road
noise, octave 4, day time, urban | 0.0046575 | biosphere3 | None | joule | octave 4::day time::urban | biosphere |  | direct - exhaust
Methane, fossil | 1.2216e-05 | biosphere3 | None | kilogram | air::non-urban air or from high stacks | biosphere |  | direct - exhaust
noise, octave 3, day time, urban | 0.0043583 | biosphere3 | None | joule | octave 3::day time::urban | biosphere |  | direct - exhaust
Dinitrogen monoxide | 1.2615e-06 | biosphere3 | None | kilogram | air::non-urban air or from high stacks | biosphere |  | direct - exhaust
Ammonia | 6.7741e-05 | biosphere3 | None | kilogram | air::non-urban air or from high stacks | biosphere |  | direct - exhaust
noise, octave 5, day time, rural | 0.38041 | biosphere3 | None | joule | octave 5::day time::rural | biosphere |  | direct - exhaust
Nitrogen oxides | 0.0001607 | biosphere3 | None | kilogram | air::low population density, long-term | biosphere |  | direct - exhaust
noise, octave 8, day time, suburban | 0.00051593 | biosphere3 | None | joule | octave 8::day time::suburban | biosphere |  | direct - exhaust
Benzene | 2.1378e-06 | biosphere3 | None | kilogram | air::low population density, long-term | biosphere |  | direct - exhaust
Carbon dioxide, fossil | 0.20766 | biosphere3 | None | kilogram | air | biosphere |  | direct - exhaust
Particulates, < 2.5 um | 1.1207e-05 | biosphere3 | None | kilogram | air::low population density, long-term | biosphere |  | direct - exhaust
noise, octave 6, day time, urban | 0.0057613 | biosphere3 | None | joule | octave 6::day time::urban | biosphere |  | direct - exhaust
noise, octave 1, day time, suburban | 0.052741 | biosphere3 | None | joule | octave 1::day time::suburban | biosphere |  | direct - exhaust
Carbon monoxide, fossil | 0.00026885 | biosphere3 | None | kilogram | air::urban air close to ground | biosphere |  | direct - exhaust
Lead | 1.0298e-08 | biosphere3 | None | kilogram | air::non-urban air or from high stacks | biosphere |  | direct - exhaust
noise, octave 7, day time, urban | 0.0015861 | biosphere3 | None | joule | octave 7::day time::urban | biosphere |  | direct - exhaust
noise, octave 3, day time, rural | 0.056662 | biosphere3 | None | joule | octave 3::day time::rural | biosphere |  | direct - exhaust
Glider lightweighting | 0.0008 | carculator db | GLO | kilogram |  | technosphere | Glider lightweighting | glider
noise, octave 4, day time, suburban | 0.010635 | biosphere3 | None | joule | octave 4::day time::suburban | biosphere |  | direct - exhaust
Nitrogen oxides | 3.3759e-05 | biosphere3 | None | kilogram | air::urban air close to ground | biosphere |  | direct - exhaust
noise, octave 5, day time, suburban | 0.033569 | biosphere3 | None | joule | octave 5::day time::suburban | biosphere |  | direct - exhaust
Benzene | 1.5331e-06 | biosphere3 | None | kilogram | air::urban air close to ground | biosphere |  | direct - exhaust
noise, octave 1, day time, rural | 0.094636 | biosphere3 | None | joule | octave 1::day time::rural | biosphere |  | direct - exhaust
noise, octave 6, day time, suburban | 0.017598 | biosphere3 | None | joule | octave 6::day time::suburban | biosphere |  | direct - exhaust
market for road maintenance | 0.00129 | carculator db | RER | meter-year |  | technosphere | road maintenance | road
Particulates, < 2.5 um | 2.0955e-06 | biosphere3 | None | kilogram | air::urban air close to ground | biosphere |  | direct - exhaust
NMVOC, non-methane volatile organic compounds, unspecified origin | 1.73e-05 | biosphere3 | None | kilogram | air::low population density, long-term | biosphere |  | direct - exhaust
noise, octave 1, day time, urban | 0.064786 | biosphere3 | None | joule | octave 1::day time::urban | biosphere |  | direct - exhaust
noise, octave 4, day time, rural | 0.075515 | biosphere3 | None | joule | octave 4::day time::rural | biosphere |  | direct - exhaust
noise, octave 8, day time, rural | 0.0046085 | biosphere3 | None | joule | octave 8::day time::rural | biosphere |  | direct - exhaust
noise, octave 5, day time, urban | 0.0093161 | biosphere3 | None | joule | octave 5::day time::urban | biosphere |  | direct - exhaust
NMVOC, non-methane volatile organic compounds, unspecified origin | 1.9254e-05 | biosphere3 | None | kilogram | air::urban air close to ground | biosphere |  | direct - exhaust
Carbon monoxide, fossil | 0.00104 | biosphere3 | None | kilogram | air::low population density, long-term | biosphere |  | direct - exhaust
Nitrogen oxides | 4.7364e-05 | biosphere3 | None | kilogram | air::non-urban air or from high stacks | biosphere |  | direct - exhaust
Benzene | 6.3097e-07 | biosphere3 | None | kilogram | air::non-urban air or from high stacks | biosphere |  | direct - exhaust
market for brake wear emissions, passenger car | -1.027e-05 | carculator db | GLO | kilogram |  | technosphere | brake wear emissions, passenger car | direct - non-exhaust
Particulates, < 2.5 um | 3.3032e-06 | biosphere3 | None | kilogram | air::non-urban air or from high stacks | biosphere |  | direct - exhaust
market for manual dismantling of used passenger car with internal combustion engine | 0.0095696 | carculator db | GLO | unit |  | technosphere | manual dismantling of used passenger car with internal combustion engine | EoL
market for tyre wear emissions, passenger car | -0.00012323 | carculator db | GLO | kilogram |  | technosphere | tyre wear emissions, passenger car | direct - non-exhaust
Methane, fossil | 8.6579e-06 | biosphere3 | None | kilogram | air::urban air close to ground | biosphere |  | direct - exhaust
Ammonia | 4.2973e-05 | biosphere3 | None | kilogram | air::urban air close to ground | biosphere |  | direct - exhaust
Ethane, 1,1,1,2-tetrafluoro-, HFC-134a | 4.4167e-06 | biosphere3 | None | kilogram | air | biosphere |  | other
fuel supply for gas vehicles, 2000 | 0.079204 | carculator db | RER | kilogram |  | technosphere | fuel | energy chain
transport, passenger car, compressed gas, Large, 2000, EURO-2 | 1 | carculator db | RER | kilometer |  | production | transport, passenger car, EURO-2 | other
market for transport, freight train | 0.002042 | ecoinvent | Europe without Switzerland | ton kilometer |  | technosphere | transport, freight train | other
market for transport, freight, lorry >32 metric ton, EURO4 | 0.0010201 | ecoinvent | RER | ton kilometer |  | technosphere | transport, freight, lorry >32 metric ton, EURO4 | other
Activity | transport, passenger car, compressed gas, Large, 2010, EURO-4
location | RER
production amount | 1
reference product | transport, passenger car, EURO-4
type | process
unit | kilometer
worksheet name | None
source | Sacchi, R., Bauer, C., Cox, B. and Mutel, C. (in review) carculator: an open-source tool for prospective environmental and economic life cycle assessment of vehicles. When, Where and How can battery-electric vehicles help reduce greenhouse gas emissions? Submitted to Renewable and Sustainable Energy Reviews.
description | Cradle-to-grave life cycle inventory of the transport activity using a passenger car over 1 km. carculator is a open-source parametrized truck model that produces life cycle inventories for any desired set of parameters value (lifetime, occupancy rate, power, battery size, fuel blend, etc.): to produce your own inventories, go to https://github.com/romainsacchi/carculator or contact carculator@psi.ch.
special remark
comment | Combustion engine power: 151 [kW]. Power share from combustion engine: 100 [%]. Km over lifetime: 200000 [km]. Yearly mileage: 12000 [km/year]. Autonomy on a full tank/battery: 475 [km]. Tank-to-wheel efficiency: 17 [%]. Tank-to-wheel energy consumption: 3618 [kj/km]. Fuel tank capacity: 477 [kWh]. Curb mass (excl. driver and cargo): 1895 [kg]. Driving mass (incl. driver and cargo): 2035 [kg].
Exchanges
name | amount | database | location | unit | categories | type | reference product | tag
Dinitrogen monoxide | 9.3817e-08 | biosphere3 | None | kilogram | air::urban air close to ground | biosphere |  | direct - exhaust
maintenance, passenger car | 1.0192e-05 | carculator db | RER | unit |  | technosphere | passenger car maintenance | maintenance
NMVOC, non-methane volatile organic compounds, unspecified origin | 1.7411e-06 | biosphere3 | None | kilogram | air::non-urban air or from high stacks | biosphere |  | direct - exhaust
noise, octave 8, day time, urban | 0.00027857 | biosphere3 | None | joule | octave 8::day time::urban | biosphere |  | direct - exhaust
Lead | 5.955e-09 | biosphere3 | None | kilogram | air::urban air close to ground | biosphere |  | direct - exhaust
noise, octave 7, day time, rural | 0.033964 | biosphere3 | None | joule | octave 7::day time::rural | biosphere |  | direct - exhaust
market for road wear emissions, passenger car | -2.0358e-05 | carculator db | GLO | kilogram |  | technosphere | road wear emissions, passenger car | road
noise, octave 3, day time, suburban | 0.0074426 | biosphere3 | None | joule | octave 3::day time::suburban | biosphere |  | direct - exhaust
Methane, fossil | 2.2294e-05 | biosphere3 | None | kilogram | air::low population density, long-term | biosphere |  | direct - exhaust
Carbon monoxide, fossil | 0.0001797 | biosphere3 | None | kilogram | air::non-urban air or from high stacks | biosphere |  | direct - exhaust
Dinitrogen monoxide | 4.9183e-07 | biosphere3 | None | kilogram | air::low population density, long-term | biosphere |  | direct - exhaust
glass fibre reinforced plastic production, polyamide, injection moulded | 0.00060292 | carculator db | RER | kilogram |  | technosphere | glass fibre reinforced plastic, polyamide, injection moulded | energy storage
noise, octave 6, day time, rural | 0.22826 | biosphere3 | None | joule | octave 6::day time::rural | biosphere |  | direct - exhaust
noise, octave 2, day time, suburban | 0.0099791 | biosphere3 | None | joule | octave 2::day time::suburban | biosphere |  | direct - exhaust
Ammonia | 0.00013589 | biosphere3 | None | kilogram | air::low population density, long-term | biosphere |  | direct - exhaust
noise, octave 7, day time, suburban | 0.0033156 | biosphere3 | None | joule | octave 7::day time::suburban | biosphere |  | direct - exhaust
market for internal combustion engine, passenger car | 0.0015229 | carculator db | GLO | kilogram |  | technosphere | internal combustion engine, for passenger car | powertrain
noise, octave 2, day time, rural | 0.076694 | biosphere3 | None | joule | octave 2::day time::rural | biosphere |  | direct - exhaust
Methane, fossil | 0.00026081 | biosphere3 | None | kilogram | air | biosphere |  | direct - exhaust
market for glider, passenger car | 0.008 | carculator db | GLO | kilogram |  | technosphere | glider, passenger car | glider
Lead | 3.0324e-08 | biosphere3 | None | kilogram | air::low population density, long-term | biosphere |  | direct - exhaust
Carbon dioxide, from soil or biomass stock | 1.1888e-05 | biosphere3 | None | kilogram | air | biosphere |  | direct - exhaust
market for refrigerant R134a | 4.4167e-06 | carculator db | GLO | kilogram |  | technosphere | refrigerant R134a | other
noise, octave 2, day time, urban | 0.0060671 | biosphere3 | None | joule | octave 2::day time::urban | biosphere |  | direct - exhaust
market for road | 0.0010932 | carculator db | GLO | meter-year |  | technosphere | road | road
noise, octave 4, day time, urban | 0.0046575 | biosphere3 | None | joule | octave 4::day time::urban | biosphere |  | direct - exhaust
Methane, fossil | 6.6389e-06 | biosphere3 | None | kilogram | air::non-urban air or from high stacks | biosphere |  | direct - exhaust
noise, octave 3, day time, urban | 0.0043583 | biosphere3 | None | joule | octave 3::day time::urban | biosphere |  | direct - exhaust
Dinitrogen monoxide | 1.4646e-07 | biosphere3 | None | kilogram | air::non-urban air or from high stacks | biosphere |  | direct - exhaust
Ammonia | 4.0466e-05 | biosphere3 | None | kilogram | air::non-urban air or from high stacks | biosphere |  | direct - exhaust
noise, octave 5, day time, rural | 0.38041 | biosphere3 | None | joule | octave 5::day time::rural | biosphere |  | direct - exhaust
Nitrogen oxides | 9.8936e-05 | biosphere3 | None | kilogram | air::low population density, long-term | biosphere |  | direct - exhaust
noise, octave 8, day time, suburban | 0.00051593 | biosphere3 | None | joule | octave 8::day time::suburban | biosphere |  | direct - exhaust
Benzene | 5.4766e-08 | biosphere3 | None | kilogram | air::low population density, long-term | biosphere |  | direct - exhaust
Carbon dioxide, fossil | 0.16993 | biosphere3 | None | kilogram | air | biosphere |  | direct - exhaust
Particulates, < 2.5 um | 5.8313e-06 | biosphere3 | None | kilogram | air::low population density, long-term | biosphere |  | direct - exhaust
noise, octave 6, day time, urban | 0.0057613 | biosphere3 | None | joule | octave 6::day time::urban | biosphere |  | direct - exhaust
noise, octave 1, day time, suburban | 0.052741 | biosphere3 | None | joule | octave 1::day time::suburban | biosphere |  | direct - exhaust
Carbon monoxide, fossil | 0.00015515 | biosphere3 | None | kilogram | air::urban air close to ground | biosphere |  | direct - exhaust
Lead | 9.0304e-09 | biosphere3 | None | kilogram | air::non-urban air or from high stacks | biosphere |  | direct - exhaust
noise, octave 7, day time, urban | 0.0015861 | biosphere3 | None | joule | octave 7::day time::urban | biosphere |  | direct - exhaust
noise, octave 3, day time, rural | 0.056662 | biosphere3 | None | joule | octave 3::day time::rural | biosphere |  | direct - exhaust
Glider lightweighting | 0.0008 | carculator db | GLO | kilogram |  | technosphere | Glider lightweighting | glider
noise, octave 4, day time, suburban | 0.010635 | biosphere3 | None | joule | octave 4::day time::suburban | biosphere |  | direct - exhaust
Nitrogen oxides | 2.0321e-05 | biosphere3 | None | kilogram | air::urban air close to ground | biosphere |  | direct - exhaust
noise, octave 5, day time, suburban | 0.033569 | biosphere3 | None | joule | octave 5::day time::suburban | biosphere |  | direct - exhaust
Benzene | 6.4787e-07 | biosphere3 | None | kilogram | air::urban air close to ground | biosphere |  | direct - exhaust
noise, octave 1, day time, rural | 0.094636 | biosphere3 | None | joule | octave 1::day time::rural | biosphere |  | direct - exhaust
noise, octave 6, day time, suburban | 0.017598 | biosphere3 | None | joule | octave 6::day time::suburban | biosphere |  | direct - exhaust
market for road maintenance | 0.00129 | carculator db | RER | meter-year |  | technosphere | road maintenance | road
Particulates, < 2.5 um | 1.1123e-06 | biosphere3 | None | kilogram | air::urban air close to ground | biosphere |  | direct - exhaust
NMVOC, non-methane volatile organic compounds, unspecified origin | 5.4738e-06 | biosphere3 | None | kilogram | air::low population density, long-term | biosphere |  | direct - exhaust
noise, octave 1, day time, urban | 0.064786 | biosphere3 | None | joule | octave 1::day time::urban | biosphere |  | direct - exhaust
noise, octave 4, day time, rural | 0.075515 | biosphere3 | None | joule | octave 4::day time::rural | biosphere |  | direct - exhaust
noise, octave 8, day time, rural | 0.0046085 | biosphere3 | None | joule | octave 8::day time::rural | biosphere |  | direct - exhaust
noise, octave 5, day time, urban | 0.0093161 | biosphere3 | None | joule | octave 5::day time::urban | biosphere |  | direct - exhaust
NMVOC, non-methane volatile organic compounds, unspecified origin | 1.0181e-05 | biosphere3 | None | kilogram | air::urban air close to ground | biosphere |  | direct - exhaust
Carbon monoxide, fossil | 0.00060344 | biosphere3 | None | kilogram | air::low population density, long-term | biosphere |  | direct - exhaust
Nitrogen oxides | 2.9463e-05 | biosphere3 | None | kilogram | air::non-urban air or from high stacks | biosphere |  | direct - exhaust
Benzene | 1.7198e-08 | biosphere3 | None | kilogram | air::non-urban air or from high stacks | biosphere |  | direct - exhaust
market for brake wear emissions, passenger car | -1.0179e-05 | carculator db | GLO | kilogram |  | technosphere | brake wear emissions, passenger car | direct - non-exhaust
Particulates, < 2.5 um | 1.7365e-06 | biosphere3 | None | kilogram | air::non-urban air or from high stacks | biosphere |  | direct - exhaust
market for manual dismantling of used passenger car with internal combustion engine | 0.0094789 | carculator db | GLO | unit |  | technosphere | manual dismantling of used passenger car with internal combustion engine | EoL
market for tyre wear emissions, passenger car | -0.00012215 | carculator db | GLO | kilogram |  | technosphere | tyre wear emissions, passenger car | direct - non-exhaust
Methane, fossil | 4.7624e-06 | biosphere3 | None | kilogram | air::urban air close to ground | biosphere |  | direct - exhaust
Ammonia | 2.592e-05 | biosphere3 | None | kilogram | air::urban air close to ground | biosphere |  | direct - exhaust
Ethane, 1,1,1,2-tetrafluoro-, HFC-134a | 4.4167e-06 | biosphere3 | None | kilogram | air | biosphere |  | other
fuel supply for gas vehicles, 2010 | 0.065463 | carculator db | RER | kilogram |  | technosphere | fuel | energy chain
transport, passenger car, compressed gas, Large, 2010, EURO-4 | 1 | carculator db | RER | kilometer |  | production | transport, passenger car, EURO-4 | other
market for transport, freight train | 0.0020278 | ecoinvent | Europe without Switzerland | ton kilometer |  | technosphere | transport, freight train | other
market for transport, freight, lorry >32 metric ton, EURO4 | 0.001013 | ecoinvent | RER | ton kilometer |  | technosphere | transport, freight, lorry >32 metric ton, EURO4 | other
Activity | transport, passenger car, compressed gas, Large, 2017, EURO-6c
location | RER
production amount | 1
reference product | transport, passenger car, EURO-6c
type | process
unit | kilometer
worksheet name | None
source | Sacchi, R., Bauer, C., Cox, B. and Mutel, C. (in review) carculator: an open-source tool for prospective environmental and economic life cycle assessment of vehicles. When, Where and How can battery-electric vehicles help reduce greenhouse gas emissions? Submitted to Renewable and Sustainable Energy Reviews.
description | Cradle-to-grave life cycle inventory of the transport activity using a passenger car over 1 km. carculator is a open-source parametrized truck model that produces life cycle inventories for any desired set of parameters value (lifetime, occupancy rate, power, battery size, fuel blend, etc.): to produce your own inventories, go to https://github.com/romainsacchi/carculator or contact carculator@psi.ch.
special remark
comment | Combustion engine power: 133 [kW]. Power share from combustion engine: 100 [%]. Km over lifetime: 200000 [km]. Yearly mileage: 12000 [km/year]. Autonomy on a full tank/battery: 492 [km]. Tank-to-wheel efficiency: 20 [%]. Tank-to-wheel energy consumption: 2931 [kj/km]. Fuel tank capacity: 400 [kWh]. Curb mass (excl. driver and cargo): 1673 [kg]. Driving mass (incl. driver and cargo): 1813 [kg].
Exchanges
name | amount | database | location | unit | categories | type | reference product | tag
Dinitrogen monoxide | 7.4359e-08 | biosphere3 | None | kilogram | air::urban air close to ground | biosphere |  | direct - exhaust
maintenance, passenger car | 8.9953e-06 | carculator db | RER | unit |  | technosphere | passenger car maintenance | maintenance
NMVOC, non-methane volatile organic compounds, unspecified origin | 7.2438e-07 | biosphere3 | None | kilogram | air::non-urban air or from high stacks | biosphere |  | direct - exhaust
noise, octave 8, day time, urban | 0.00027857 | biosphere3 | None | joule | octave 8::day time::urban | biosphere |  | direct - exhaust
Lead | 4.5847e-09 | biosphere3 | None | kilogram | air::urban air close to ground | biosphere |  | direct - exhaust
noise, octave 7, day time, rural | 0.033964 | biosphere3 | None | joule | octave 7::day time::rural | biosphere |  | direct - exhaust
market for road wear emissions, passenger car | -1.8131e-05 | carculator db | GLO | kilogram |  | technosphere | road wear emissions, passenger car | road
noise, octave 3, day time, suburban | 0.0074426 | biosphere3 | None | joule | octave 3::day time::suburban | biosphere |  | direct - exhaust
Methane, fossil | 9.3437e-06 | biosphere3 | None | kilogram | air::low population density, long-term | biosphere |  | direct - exhaust
Carbon monoxide, fossil | 7.637e-05 | biosphere3 | None | kilogram | air::non-urban air or from high stacks | biosphere |  | direct - exhaust
Dinitrogen monoxide | 4.0254e-07 | biosphere3 | None | kilogram | air::low population density, long-term | biosphere |  | direct - exhaust
glass fibre reinforced plastic production, polyamide, injection moulded | 0.00052583 | carculator db | RER | kilogram |  | technosphere | glass fibre reinforced plastic, polyamide, injection moulded | energy storage
noise, octave 6, day time, rural | 0.22826 | biosphere3 | None | joule | octave 6::day time::rural | biosphere |  | direct - exhaust
noise, octave 2, day time, suburban | 0.0099791 | biosphere3 | None | joule | octave 2::day time::suburban | biosphere |  | direct - exhaust
Ammonia | 3.8545e-05 | biosphere3 | None | kilogram | air::low population density, long-term | biosphere |  | direct - exhaust
noise, octave 7, day time, suburban | 0.0033156 | biosphere3 | None | joule | octave 7::day time::suburban | biosphere |  | direct - exhaust
market for internal combustion engine, passenger car | 0.0014116 | carculator db | GLO | kilogram |  | technosphere | internal combustion engine, for passenger car | powertrain
noise, octave 2, day time, rural | 0.076694 | biosphere3 | None | joule | octave 2::day time::rural | biosphere |  | direct - exhaust
Methane, fossil | 0.00021128 | biosphere3 | None | kilogram | air | biosphere |  | direct - exhaust
market for glider, passenger car | 0.007 | carculator db | GLO | kilogram |  | technosphere | glider, passenger car | glider
Lead | 2.4819e-08 | biosphere3 | None | kilogram | air::low population density, long-term | biosphere |  | direct - exhaust
Carbon dioxide, from soil or biomass stock | 2.455e-05 | biosphere3 | None | kilogram | air | biosphere |  | direct - exhaust
market for refrigerant R134a | 4.4167e-06 | carculator db | GLO | kilogram |  | technosphere | refrigerant R134a | other
noise, octave 2, day time, urban | 0.0060671 | biosphere3 | None | joule | octave 2::day time::urban | biosphere |  | direct - exhaust
market for road | 0.00097365 | carculator db | GLO | meter-year |  | technosphere | road | road
noise, octave 4, day time, urban | 0.0046575 | biosphere3 | None | joule | octave 4::day time::urban | biosphere |  | direct - exhaust
Methane, fossil | 2.6963e-06 | biosphere3 | None | kilogram | air::non-urban air or from high stacks | biosphere |  | direct - exhaust
noise, octave 3, day time, urban | 0.0043583 | biosphere3 | None | joule | octave 3::day time::urban | biosphere |  | direct - exhaust
Dinitrogen monoxide | 1.1616e-07 | biosphere3 | None | kilogram | air::non-urban air or from high stacks | biosphere |  | direct - exhaust
Ammonia | 1.1123e-05 | biosphere3 | None | kilogram | air::non-urban air or from high stacks | biosphere |  | direct - exhaust
noise, octave 5, day time, rural | 0.38041 | biosphere3 | None | joule | octave 5::day time::rural | biosphere |  | direct - exhaust
Nitrogen oxides | 1.8783e-05 | biosphere3 | None | kilogram | air::low population density, long-term | biosphere |  | direct - exhaust
noise, octave 8, day time, suburban | 0.00051593 | biosphere3 | None | joule | octave 8::day time::suburban | biosphere |  | direct - exhaust
Benzene | 3.0037e-08 | biosphere3 | None | kilogram | air::low population density, long-term | biosphere |  | direct - exhaust
Carbon dioxide, fossil | 0.13629 | biosphere3 | None | kilogram | air | biosphere |  | direct - exhaust
Particulates, < 2.5 um | 8.5006e-07 | biosphere3 | None | kilogram | air::low population density, long-term | biosphere |  | direct - exhaust
noise, octave 6, day time, urban | 0.0057613 | biosphere3 | None | joule | octave 6::day time::urban | biosphere |  | direct - exhaust
noise, octave 1, day time, suburban | 0.052741 | biosphere3 | None | joule | octave 1::day time::suburban | biosphere |  | direct - exhaust
Carbon monoxide, fossil | 4.8888e-05 | biosphere3 | None | kilogram | air::urban air close to ground | biosphere |  | direct - exhaust
Lead | 7.1621e-09 | biosphere3 | None | kilogram | air::non-urban air or from high stacks | biosphere |  | direct - exhaust
noise, octave 7, day time, urban | 0.0015861 | biosphere3 | None | joule | octave 7::day time::urban | biosphere |  | direct - exhaust
noise, octave 3, day time, rural | 0.056662 | biosphere3 | None | joule | octave 3::day time::rural | biosphere |  | direct - exhaust
Glider lightweighting | 0.0007 | carculator db | GLO | kilogram |  | technosphere | Glider lightweighting | glider
noise, octave 4, day time, suburban | 0.010635 | biosphere3 | None | joule | octave 4::day time::suburban | biosphere |  | direct - exhaust
Nitrogen oxides | 3.4697e-06 | biosphere3 | None | kilogram | air::urban air close to ground | biosphere |  | direct - exhaust
noise, octave 5, day time, suburban | 0.033569 | biosphere3 | None | joule | octave 5::day time::suburban | biosphere |  | direct - exhaust
Benzene | 5.5486e-09 | biosphere3 | None | kilogram | air::urban air close to ground | biosphere |  | direct - exhaust
noise, octave 1, day time, rural | 0.094636 | biosphere3 | None | joule | octave 1::day time::rural | biosphere |  | direct - exhaust
noise, octave 6, day time, suburban | 0.017598 | biosphere3 | None | joule | octave 6::day time::suburban | biosphere |  | direct - exhaust
market for road maintenance | 0.00129 | carculator db | RER | meter-year |  | technosphere | road maintenance | road
Particulates, < 2.5 um | 1.5703e-07 | biosphere3 | None | kilogram | air::urban air close to ground | biosphere |  | direct - exhaust
NMVOC, non-methane volatile organic compounds, unspecified origin | 2.5103e-06 | biosphere3 | None | kilogram | air::low population density, long-term | biosphere |  | direct - exhaust
noise, octave 1, day time, urban | 0.064786 | biosphere3 | None | joule | octave 1::day time::urban | biosphere |  | direct - exhaust
noise, octave 4, day time, rural | 0.075515 | biosphere3 | None | joule | octave 4::day time::rural | biosphere |  | direct - exhaust
noise, octave 8, day time, rural | 0.0046085 | biosphere3 | None | joule | octave 8::day time::rural | biosphere |  | direct - exhaust
noise, octave 5, day time, urban | 0.0093161 | biosphere3 | None | joule | octave 5::day time::urban | biosphere |  | direct - exhaust
NMVOC, non-methane volatile organic compounds, unspecified origin | 4.6371e-07 | biosphere3 | None | kilogram | air::urban air close to ground | biosphere |  | direct - exhaust
Carbon monoxide, fossil | 0.00026465 | biosphere3 | None | kilogram | air::low population density, long-term | biosphere |  | direct - exhaust
Nitrogen oxides | 5.4202e-06 | biosphere3 | None | kilogram | air::non-urban air or from high stacks | biosphere |  | direct - exhaust
Benzene | 8.6678e-09 | biosphere3 | None | kilogram | air::non-urban air or from high stacks | biosphere |  | direct - exhaust
market for brake wear emissions, passenger car | -9.0657e-06 | carculator db | GLO | kilogram |  | technosphere | brake wear emissions, passenger car | direct - non-exhaust
Particulates, < 2.5 um | 2.453e-07 | biosphere3 | None | kilogram | air::non-urban air or from high stacks | biosphere |  | direct - exhaust
market for manual dismantling of used passenger car with internal combustion engine | 0.0083657 | carculator db | GLO | unit |  | technosphere | manual dismantling of used passenger car with internal combustion engine | EoL
market for tyre wear emissions, passenger car | -0.00010879 | carculator db | GLO | kilogram |  | technosphere | tyre wear emissions, passenger car | direct - non-exhaust
Methane, fossil | 1.726e-06 | biosphere3 | None | kilogram | air::urban air close to ground | biosphere |  | direct - exhaust
Ammonia | 7.1203e-06 | biosphere3 | None | kilogram | air::urban air close to ground | biosphere |  | direct - exhaust
Ethane, 1,1,1,2-tetrafluoro-, HFC-134a | 4.4167e-06 | biosphere3 | None | kilogram | air | biosphere |  | other
fuel supply for gas vehicles, 2017 | 0.05303 | carculator db | RER | kilogram |  | technosphere | fuel | energy chain
transport, passenger car, compressed gas, Large, 2017, EURO-6c | 1 | carculator db | RER | kilometer |  | production | transport, passenger car, EURO-6c | other
market for transport, freight train | 0.0017901 | ecoinvent | Europe without Switzerland | ton kilometer |  | technosphere | transport, freight train | other
market for transport, freight, lorry >32 metric ton, EURO4 | 0.00089418 | ecoinvent | RER | ton kilometer |  | technosphere | transport, freight, lorry >32 metric ton, EURO4 | other
Activity | transport, passenger car, compressed gas, Large, 2040, EURO-6d
location | RER
production amount | 1
reference product | transport, passenger car, EURO-6d
type | process
unit | kilometer
worksheet name | None
source | Sacchi, R., Bauer, C., Cox, B. and Mutel, C. (in review) carculator: an open-source tool for prospective environmental and economic life cycle assessment of vehicles. When, Where and How can battery-electric vehicles help reduce greenhouse gas emissions? Submitted to Renewable and Sustainable Energy Reviews.
description | Cradle-to-grave life cycle inventory of the transport activity using a passenger car over 1 km. carculator is a open-source parametrized truck model that produces life cycle inventories for any desired set of parameters value (lifetime, occupancy rate, power, battery size, fuel blend, etc.): to produce your own inventories, go to https://github.com/romainsacchi/carculator or contact carculator@psi.ch.
special remark
comment | Combustion engine power: 110 [kW]. Electric motor power: 12 [kW]. Power share from combustion engine: 90 [%]. Km over lifetime: 200000 [km]. Yearly mileage: 12000 [km/year]. Autonomy on a full tank/battery: 481 [km]. Tank-to-wheel efficiency: 27 [%]. Tank-to-wheel energy consumption: 1785 [kj/km]. Fuel tank capacity: 238 [kWh]. Curb mass (excl. driver and cargo): 1538 [kg]. Driving mass (incl. driver and cargo): 1678 [kg].
Exchanges
name | amount | database | location | unit | categories | type | reference product | tag
Dinitrogen monoxide | 4.4255e-08 | biosphere3 | None | kilogram | air::urban air close to ground | biosphere |  | direct - exhaust
maintenance, passenger car | 8.2726e-06 | carculator db | RER | unit |  | technosphere | passenger car maintenance | maintenance
NMVOC, non-methane volatile organic compounds, unspecified origin | 4.3819e-07 | biosphere3 | None | kilogram | air::non-urban air or from high stacks | biosphere |  | direct - exhaust
noise, octave 8, day time, urban | 0.00027857 | biosphere3 | None | joule | octave 8::day time::urban | biosphere |  | direct - exhaust
Lead | 2.7286e-09 | biosphere3 | None | kilogram | air::urban air close to ground | biosphere |  | direct - exhaust
noise, octave 7, day time, rural | 0.033964 | biosphere3 | None | joule | octave 7::day time::rural | biosphere |  | direct - exhaust
market for road wear emissions, passenger car | -1.6787e-05 | carculator db | GLO | kilogram |  | technosphere | road wear emissions, passenger car | road
noise, octave 3, day time, suburban | 0.0074426 | biosphere3 | None | joule | octave 3::day time::suburban | biosphere |  | direct - exhaust
Methane, fossil | 5.7279e-06 | biosphere3 | None | kilogram | air::low population density, long-term | biosphere |  | direct - exhaust
Carbon monoxide, fossil | 4.6197e-05 | biosphere3 | None | kilogram | air::non-urban air or from high stacks | biosphere |  | direct - exhaust
Dinitrogen monoxide | 2.4677e-07 | biosphere3 | None | kilogram | air::low population density, long-term | biosphere |  | direct - exhaust
glass fibre reinforced plastic production, polyamide, injection moulded | 0.00036396 | carculator db | RER | kilogram |  | technosphere | glass fibre reinforced plastic, polyamide, injection moulded | energy storage
noise, octave 6, day time, rural | 0.22826 | biosphere3 | None | joule | octave 6::day time::rural | biosphere |  | direct - exhaust
noise, octave 2, day time, suburban | 0.0099791 | biosphere3 | None | joule | octave 2::day time::suburban | biosphere |  | direct - exhaust
Ammonia | 2.3629e-05 | biosphere3 | None | kilogram | air::low population density, long-term | biosphere |  | direct - exhaust
noise, octave 7, day time, suburban | 0.0033156 | biosphere3 | None | joule | octave 7::day time::suburban | biosphere |  | direct - exhaust
market for internal combustion engine, passenger car | 0.0011678 | carculator db | GLO | kilogram |  | technosphere | internal combustion engine, for passenger car | powertrain
noise, octave 2, day time, rural | 0.076694 | biosphere3 | None | joule | octave 2::day time::rural | biosphere |  | direct - exhaust
Methane, fossil | 0.00012871 | biosphere3 | None | kilogram | air | biosphere |  | direct - exhaust
Battery BoP | 9.2322e-06 | carculator db | GLO | kilogram |  | technosphere | Battery BoP | energy storage
market for glider, passenger car | 0.007 | carculator db | GLO | kilogram |  | technosphere | glider, passenger car | glider
Lead | 1.5215e-08 | biosphere3 | None | kilogram | air::low population density, long-term | biosphere |  | direct - exhaust
Carbon dioxide, from soil or biomass stock | 0.00052025 | biosphere3 | None | kilogram | air | biosphere |  | direct - exhaust
market for used powertrain from electric passenger car, manual dismantling | -0.00013552 | carculator db | GLO | kilogram |  | technosphere | used powertrain from electric passenger car, manual dismantling | EoL
market for refrigerant R134a | 4.4167e-06 | carculator db | GLO | kilogram |  | technosphere | refrigerant R134a | other
noise, octave 2, day time, urban | 0.0060671 | biosphere3 | None | joule | octave 2::day time::urban | biosphere |  | direct - exhaust
market for road | 0.00090146 | carculator db | GLO | meter-year |  | technosphere | road | road
noise, octave 4, day time, urban | 0.0046575 | biosphere3 | None | joule | octave 4::day time::urban | biosphere |  | direct - exhaust
Methane, fossil | 1.631e-06 | biosphere3 | None | kilogram | air::non-urban air or from high stacks | biosphere |  | direct - exhaust
noise, octave 3, day time, urban | 0.0043583 | biosphere3 | None | joule | octave 3::day time::urban | biosphere |  | direct - exhaust
Dinitrogen monoxide | 7.0267e-08 | biosphere3 | None | kilogram | air::non-urban air or from high stacks | biosphere |  | direct - exhaust
market for electric motor, electric passenger car | 0.00010577 | carculator db | GLO | kilogram |  | technosphere | electric motor, electric passenger car | powertrain
Ammonia | 6.7284e-06 | biosphere3 | None | kilogram | air::non-urban air or from high stacks | biosphere |  | direct - exhaust
noise, octave 5, day time, rural | 0.38041 | biosphere3 | None | joule | octave 5::day time::rural | biosphere |  | direct - exhaust
Nitrogen oxides | 1.1514e-05 | biosphere3 | None | kilogram | air::low population density, long-term | biosphere |  | direct - exhaust
noise, octave 8, day time, suburban | 0.00051593 | biosphere3 | None | joule | octave 8::day time::suburban | biosphere |  | direct - exhaust
Benzene | 1.8414e-08 | biosphere3 | None | kilogram | air::low population density, long-term | biosphere |  | direct - exhaust
Carbon dioxide, fossil | 0.072468 | biosphere3 | None | kilogram | air | biosphere |  | direct - exhaust
Particulates, < 2.5 um | 5.2111e-07 | biosphere3 | None | kilogram | air::low population density, long-term | biosphere |  | direct - exhaust
noise, octave 6, day time, urban | 0.0057613 | biosphere3 | None | joule | octave 6::day time::urban | biosphere |  | direct - exhaust
noise, octave 1, day time, suburban | 0.052741 | biosphere3 | None | joule | octave 1::day time::suburban | biosphere |  | direct - exhaust
Carbon monoxide, fossil | 2.9095e-05 | biosphere3 | None | kilogram | air::urban air close to ground | biosphere |  | direct - exhaust
Lead | 4.3324e-09 | biosphere3 | None | kilogram | air::non-urban air or from high stacks | biosphere |  | direct - exhaust
noise, octave 7, day time, urban | 0.0015861 | biosphere3 | None | joule | octave 7::day time::urban | biosphere |  | direct - exhaust
noise, octave 3, day time, rural | 0.056662 | biosphere3 | None | joule | octave 3::day time::rural | biosphere |  | direct - exhaust
Glider lightweighting | 0.00105 | carculator db | GLO | kilogram |  | technosphere | Glider lightweighting | glider
noise, octave 4, day time, suburban | 0.010635 | biosphere3 | None | joule | octave 4::day time::suburban | biosphere |  | direct - exhaust
Nitrogen oxides | 2.065e-06 | biosphere3 | None | kilogram | air::urban air close to ground | biosphere |  | direct - exhaust
noise, octave 5, day time, suburban | 0.033569 | biosphere3 | None | joule | octave 5::day time::suburban | biosphere |  | direct - exhaust
Benzene | 3.3022e-09 | biosphere3 | None | kilogram | air::urban air close to ground | biosphere |  | direct - exhaust
noise, octave 1, day time, rural | 0.094636 | biosphere3 | None | joule | octave 1::day time::rural | biosphere |  | direct - exhaust
noise, octave 6, day time, suburban | 0.017598 | biosphere3 | None | joule | octave 6::day time::suburban | biosphere |  | direct - exhaust
market for road maintenance | 0.00129 | carculator db | RER | meter-year |  | technosphere | road maintenance | road
Particulates, < 2.5 um | 9.3454e-08 | biosphere3 | None | kilogram | air::urban air close to ground | biosphere |  | direct - exhaust
NMVOC, non-methane volatile organic compounds, unspecified origin | 1.5388e-06 | biosphere3 | None | kilogram | air::low population density, long-term | biosphere |  | direct - exhaust
noise, octave 1, day time, urban | 0.064786 | biosphere3 | None | joule | octave 1::day time::urban | biosphere |  | direct - exhaust
noise, octave 4, day time, rural | 0.075515 | biosphere3 | None | joule | octave 4::day time::rural | biosphere |  | direct - exhaust
noise, octave 8, day time, rural | 0.0046085 | biosphere3 | None | joule | octave 8::day time::rural | biosphere |  | direct - exhaust
noise, octave 5, day time, urban | 0.0093161 | biosphere3 | None | joule | octave 5::day time::urban | biosphere |  | direct - exhaust
NMVOC, non-methane volatile organic compounds, unspecified origin | 2.7597e-07 | biosphere3 | None | kilogram | air::urban air close to ground | biosphere |  | direct - exhaust
Carbon monoxide, fossil | 0.00016224 | biosphere3 | None | kilogram | air::low population density, long-term | biosphere |  | direct - exhaust
Nitrogen oxides | 3.2787e-06 | biosphere3 | None | kilogram | air::non-urban air or from high stacks | biosphere |  | direct - exhaust
Benzene | 5.2433e-09 | biosphere3 | None | kilogram | air::non-urban air or from high stacks | biosphere |  | direct - exhaust
market for brake wear emissions, passenger car | -8.3935e-06 | carculator db | GLO | kilogram |  | technosphere | brake wear emissions, passenger car | direct - non-exhaust
Particulates, < 2.5 um | 1.4839e-07 | biosphere3 | None | kilogram | air::non-urban air or from high stacks | biosphere |  | direct - exhaust
market for manual dismantling of used passenger car with internal combustion engine | 0.0069241 | carculator db | GLO | unit |  | technosphere | manual dismantling of used passenger car with internal combustion engine | EoL
Battery cell, NMC | 2.0516e-05 | carculator db | GLO | kilogram |  | technosphere | Battery cell | energy storage
market for tyre wear emissions, passenger car | -0.00010072 | carculator db | GLO | kilogram |  | technosphere | tyre wear emissions, passenger car | direct - non-exhaust
Methane, fossil | 1.0272e-06 | biosphere3 | None | kilogram | air::urban air close to ground | biosphere |  | direct - exhaust
Ammonia | 4.2376e-06 | biosphere3 | None | kilogram | air::urban air close to ground | biosphere |  | direct - exhaust
market for manual dismantling of used electric passenger car | 0.00076935 | carculator db | GLO | unit |  | technosphere | manual dismantling of used electric passenger car | EoL
Ethane, 1,1,1,2-tetrafluoro-, HFC-134a | 4.4167e-06 | biosphere3 | None | kilogram | air | biosphere |  | other
fuel supply for gas vehicles, 2040 | 0.032306 | carculator db | RER | kilogram |  | technosphere | fuel | energy chain
electricity market for energy storage production, 2040 | 8.2064e-05 | carculator db | CN | kilowatt hour |  | technosphere | electricity, low voltage, for energy storage production | energy storage
transport, passenger car, compressed gas, Large, 2040, EURO-6d | 1 | carculator db | RER | kilometer |  | production | transport, passenger car, EURO-6d | other
market for transport, freight train | 0.0017031 | ecoinvent | Europe without Switzerland | ton kilometer |  | technosphere | transport, freight train | other
market for transport, freight, lorry >32 metric ton, EURO4 | 0.00085064 | ecoinvent | RER | ton kilometer |  | technosphere | transport, freight, lorry >32 metric ton, EURO4 | other
Activity | transport, passenger car, plugin gasoline hybrid, Large, 2000, EURO-2
location | RER
production amount | 1
reference product | transport, passenger car, EURO-2
type | process
unit | kilometer
worksheet name | None
source | Sacchi, R., Bauer, C., Cox, B. and Mutel, C. (in review) carculator: an open-source tool for prospective environmental and economic life cycle assessment of vehicles. When, Where and How can battery-electric vehicles help reduce greenhouse gas emissions? Submitted to Renewable and Sustainable Energy Reviews.
description | Cradle-to-grave life cycle inventory of the transport activity using a passenger car over 1 km. carculator is a open-source parametrized truck model that produces life cycle inventories for any desired set of parameters value (lifetime, occupancy rate, power, battery size, fuel blend, etc.): to produce your own inventories, go to https://github.com/romainsacchi/carculator or contact carculator@psi.ch.
special remark
comment | Combustion engine power: 152 [kW]. Electric motor power: 8 [kW]. Power share from combustion engine: 94 [%]. Km over lifetime: 200000 [km]. Yearly mileage: 12000 [km/year]. Autonomy on a full tank/battery: 568 [km]. Tank-to-wheel efficiency: 21 [%]. Tank-to-wheel energy consumption: 3258 [kj/km]. Battery capacity: 0 [kWh]. Fuel tank capacity: 534 [kWh]. Mass of battery: 100 [kg]. Curb mass (excl. driver and cargo): 2008 [kg]. Driving mass (incl. driver and cargo): 2148 [kg].
Exchanges
name | amount | database | location | unit | categories | type | reference product | tag
Dinitrogen monoxide | 1.0958e-06 | biosphere3 | None | kilogram | air::urban air close to ground | biosphere |  | direct - exhaust
Nickel | 5.3678e-09 | biosphere3 | None | kilogram | air::urban air close to ground | biosphere |  | direct - exhaust
Xylene | 9.5722e-07 | biosphere3 | None | kilogram | air::non-urban air or from high stacks | biosphere |  | other
Zinc | 7.6682e-08 | biosphere3 | None | kilogram | air::urban air close to ground | biosphere |  | direct - exhaust
maintenance, passenger car | 1.0801e-05 | carculator db | RER | unit |  | technosphere | passenger car maintenance | maintenance
NMVOC, non-methane volatile organic compounds, unspecified origin | 3.2268e-06 | biosphere3 | None | kilogram | air::non-urban air or from high stacks | biosphere |  | direct - exhaust
Selenium | 7.6682e-10 | biosphere3 | None | kilogram | air::urban air close to ground | biosphere |  | direct - exhaust
noise, octave 8, day time, urban | 0.00027507 | biosphere3 | None | joule | octave 8::day time::urban | biosphere |  | direct - exhaust
Toluene | 1.1793e-06 | biosphere3 | None | kilogram | air::non-urban air or from high stacks | biosphere |  | other
Lead | 9.7958e-09 | biosphere3 | None | kilogram | air::urban air close to ground | biosphere |  | direct - exhaust
noise, octave 7, day time, rural | 0.033379 | biosphere3 | None | joule | octave 7::day time::rural | biosphere |  | direct - exhaust
market for road wear emissions, passenger car | -2.149e-05 | carculator db | GLO | kilogram |  | technosphere | road wear emissions, passenger car | road
Acetaldehyde | 1.3913e-07 | biosphere3 | None | kilogram | air::urban air close to ground | biosphere |  | other
noise, octave 3, day time, suburban | 0.0072307 | biosphere3 | None | joule | octave 3::day time::suburban | biosphere |  | direct - exhaust
Methane, fossil | 4.3313e-06 | biosphere3 | None | kilogram | air::low population density, long-term | biosphere |  | direct - exhaust
Formaldehyde | 3.1536e-07 | biosphere3 | None | kilogram | air::urban air close to ground | biosphere |  | other
Carbon monoxide, fossil | 0.00021401 | biosphere3 | None | kilogram | air::non-urban air or from high stacks | biosphere |  | direct - exhaust
Dinitrogen monoxide | 5.7927e-06 | biosphere3 | None | kilogram | air::low population density, long-term | biosphere |  | direct - exhaust
noise, octave 6, day time, rural | 0.2269 | biosphere3 | None | joule | octave 6::day time::rural | biosphere |  | direct - exhaust
noise, octave 2, day time, suburban | 0.0098168 | biosphere3 | None | joule | octave 2::day time::suburban | biosphere |  | direct - exhaust
Ammonia | 0.00021426 | biosphere3 | None | kilogram | air::low population density, long-term | biosphere |  | direct - exhaust
Chromium | 3.8341e-09 | biosphere3 | None | kilogram | air::urban air close to ground | biosphere |  | direct - exhaust
noise, octave 7, day time, suburban | 0.0032096 | biosphere3 | None | joule | octave 7::day time::suburban | biosphere |  | direct - exhaust
market for power distribution unit, for electric passenger car | 2e-05 | carculator db | GLO | kilogram |  | technosphere | power distribution unit, for electric passenger car | energy storage
Sulfur dioxide | 2.3005e-05 | biosphere3 | None | kilogram | air | biosphere |  | direct - exhaust
market for internal combustion engine, passenger car | 0.0019088 | carculator db | GLO | kilogram |  | technosphere | internal combustion engine, for passenger car | powertrain
noise, octave 2, day time, rural | 0.075961 | biosphere3 | None | joule | octave 2::day time::rural | biosphere |  | direct - exhaust
Battery BoP | 0.0002 | carculator db | GLO | kilogram |  | technosphere | Battery BoP | energy storage
market for glider, passenger car | 0.00775 | carculator db | GLO | kilogram |  | technosphere | glider, passenger car | glider
Lead | 5.116e-08 | biosphere3 | None | kilogram | air::low population density, long-term | biosphere |  | direct - exhaust
Cadmium | 7.6682e-10 | biosphere3 | None | kilogram | air::urban air close to ground | biosphere |  | direct - exhaust
Acetaldehyde | 1.3557e-07 | biosphere3 | None | kilogram | air::low population density, long-term | biosphere |  | other
market for used Li-ion battery | -0.0005 | carculator db | GLO | kilogram |  | technosphere | used Li-ion battery | other
Carbon dioxide, from soil or biomass stock | 1.6356e-06 | biosphere3 | None | kilogram | air | biosphere |  | direct - exhaust
market for used powertrain from electric passenger car, manual dismantling | -0.00073832 | carculator db | GLO | kilogram |  | technosphere | used powertrain from electric passenger car, manual dismantling | EoL
market for refrigerant R134a | 4.4167e-06 | carculator db | GLO | kilogram |  | technosphere | refrigerant R134a | other
Formaldehyde | 3.073e-07 | biosphere3 | None | kilogram | air::low population density, long-term | biosphere |  | other
noise, octave 2, day time, urban | 0.0059056 | biosphere3 | None | joule | octave 2::day time::urban | biosphere |  | direct - exhaust
market for road | 0.001154 | carculator db | GLO | meter-year |  | technosphere | road | road
noise, octave 4, day time, urban | 0.0045271 | biosphere3 | None | joule | octave 4::day time::urban | biosphere |  | direct - exhaust
Methane, fossil | 1.2928e-06 | biosphere3 | None | kilogram | air::non-urban air or from high stacks | biosphere |  | direct - exhaust
noise, octave 3, day time, urban | 0.0041958 | biosphere3 | None | joule | octave 3::day time::urban | biosphere |  | direct - exhaust
Xylene | 3.2296e-06 | biosphere3 | None | kilogram | air::urban air close to ground | biosphere |  | other
Dinitrogen monoxide | 1.7291e-06 | biosphere3 | None | kilogram | air::non-urban air or from high stacks | biosphere |  | direct - exhaust
market for electric motor, electric passenger car | 0.00012082 | carculator db | GLO | kilogram |  | technosphere | electric motor, electric passenger car | powertrain
Ammonia | 6.3954e-05 | biosphere3 | None | kilogram | air::non-urban air or from high stacks | biosphere |  | direct - exhaust
noise, octave 5, day time, rural | 0.37968 | biosphere3 | None | joule | octave 5::day time::rural | biosphere |  | direct - exhaust
Nitrogen oxides | 0.00012387 | biosphere3 | None | kilogram | air::low population density, long-term | biosphere |  | direct - exhaust
noise, octave 8, day time, suburban | 0.00051495 | biosphere3 | None | joule | octave 8::day time::suburban | biosphere |  | direct - exhaust
Benzene | 2.8062e-06 | biosphere3 | None | kilogram | air::low population density, long-term | biosphere |  | direct - exhaust
Carbon dioxide, fossil | 0.24304 | biosphere3 | None | kilogram | air | biosphere |  | direct - exhaust
Particulates, < 2.5 um | 7.3389e-06 | biosphere3 | None | kilogram | air::low population density, long-term | biosphere |  | direct - exhaust
market for inverter, for electric passenger car | 4.5e-05 | carculator db | GLO | kilogram |  | technosphere | inverter, for electric passenger car | energy storage
noise, octave 6, day time, urban | 0.0055972 | biosphere3 | None | joule | octave 6::day time::urban | biosphere |  | direct - exhaust
noise, octave 1, day time, suburban | 0.052348 | biosphere3 | None | joule | octave 1::day time::suburban | biosphere |  | direct - exhaust
Carbon monoxide, fossil | 0.00020591 | biosphere3 | None | kilogram | air::urban air close to ground | biosphere |  | direct - exhaust
Lead | 1.5271e-08 | biosphere3 | None | kilogram | air::non-urban air or from high stacks | biosphere |  | direct - exhaust
noise, octave 7, day time, urban | 0.001515 | biosphere3 | None | joule | octave 7::day time::urban | biosphere |  | direct - exhaust
noise, octave 3, day time, rural | 0.055569 | biosphere3 | None | joule | octave 3::day time::rural | biosphere |  | direct - exhaust
Glider lightweighting | 0.000775 | carculator db | GLO | kilogram |  | technosphere | Glider lightweighting | glider
noise, octave 4, day time, suburban | 0.010441 | biosphere3 | None | joule | octave 4::day time::suburban | biosphere |  | direct - exhaust
Xylene | 3.1471e-06 | biosphere3 | None | kilogram | air::low population density, long-term | biosphere |  | other
Nitrogen oxides | 2.694e-05 | biosphere3 | None | kilogram | air::urban air close to ground | biosphere |  | direct - exhaust
noise, octave 5, day time, suburban | 0.033437 | biosphere3 | None | joule | octave 5::day time::suburban | biosphere |  | direct - exhaust
Benzene | 1.6014e-06 | biosphere3 | None | kilogram | air::urban air close to ground | biosphere |  | direct - exhaust
noise, octave 1, day time, rural | 0.094165 | biosphere3 | None | joule | octave 1::day time::rural | biosphere |  | direct - exhaust
Formaldehyde | 9.3468e-08 | biosphere3 | None | kilogram | air::non-urban air or from high stacks | biosphere |  | other
noise, octave 6, day time, suburban | 0.017352 | biosphere3 | None | joule | octave 6::day time::suburban | biosphere |  | direct - exhaust
market for road maintenance | 0.00129 | carculator db | RER | meter-year |  | technosphere | road maintenance | road
Particulates, < 2.5 um | 1.3883e-06 | biosphere3 | None | kilogram | air::urban air close to ground | biosphere |  | direct - exhaust
NMVOC, non-methane volatile organic compounds, unspecified origin | 1.0609e-05 | biosphere3 | None | kilogram | air::low population density, long-term | biosphere |  | direct - exhaust
noise, octave 1, day time, urban | 0.063337 | biosphere3 | None | joule | octave 1::day time::urban | biosphere |  | direct - exhaust
Toluene | 3.8774e-06 | biosphere3 | None | kilogram | air::low population density, long-term | biosphere |  | other
Copper | 1.3036e-07 | biosphere3 | None | kilogram | air::urban air close to ground | biosphere |  | energy storage
noise, octave 4, day time, rural | 0.074438 | biosphere3 | None | joule | octave 4::day time::rural | biosphere |  | direct - exhaust
noise, octave 8, day time, rural | 0.0046073 | biosphere3 | None | joule | octave 8::day time::rural | biosphere |  | direct - exhaust
noise, octave 5, day time, urban | 0.009228 | biosphere3 | None | joule | octave 5::day time::urban | biosphere |  | direct - exhaust
Chromium VI | 7.6682e-12 | biosphere3 | None | kilogram | air::urban air close to ground | biosphere |  | direct - exhaust
NMVOC, non-methane volatile organic compounds, unspecified origin | 1.0887e-05 | biosphere3 | None | kilogram | air::urban air close to ground | biosphere |  | direct - exhaust
Carbon monoxide, fossil | 0.00071699 | biosphere3 | None | kilogram | air::low population density, long-term | biosphere |  | direct - exhaust
Nitrogen oxides | 3.6974e-05 | biosphere3 | None | kilogram | air::non-urban air or from high stacks | biosphere |  | direct - exhaust
Benzene | 8.3843e-07 | biosphere3 | None | kilogram | air::non-urban air or from high stacks | biosphere |  | direct - exhaust
market for brake wear emissions, passenger car | -2.149e-06 | carculator db | GLO | kilogram |  | technosphere | brake wear emissions, passenger car | direct - non-exhaust
Particulates, < 2.5 um | 2.1906e-06 | biosphere3 | None | kilogram | air::non-urban air or from high stacks | biosphere |  | direct - exhaust
market for manual dismantling of used passenger car with internal combustion engine | 0.0094885 | carculator db | GLO | unit |  | technosphere | manual dismantling of used passenger car with internal combustion engine | EoL
Battery cell, NMC | 0.0003 | carculator db | GLO | kilogram |  | technosphere | Battery cell | energy storage
market for tyre wear emissions, passenger car | -0.00012894 | carculator db | GLO | kilogram |  | technosphere | tyre wear emissions, passenger car | direct - non-exhaust
Toluene | 3.9791e-06 | biosphere3 | None | kilogram | air::urban air close to ground | biosphere |  | other
market for charger, electric passenger car | 3e-05 | carculator db | GLO | kilogram |  | technosphere | charger, electric passenger car | energy storage
Acetaldehyde | 4.1236e-08 | biosphere3 | None | kilogram | air::non-urban air or from high stacks | biosphere |  | other
Methane, fossil | 1.6773e-06 | biosphere3 | None | kilogram | air::urban air close to ground | biosphere |  | direct - exhaust
Ammonia | 4.0531e-05 | biosphere3 | None | kilogram | air::urban air close to ground | biosphere |  | direct - exhaust
market for converter, for electric passenger car | 2.25e-05 | carculator db | GLO | kilogram |  | technosphere | converter, for electric passenger car | energy storage
polyethylene production, high density, granulate | 0.00020026 | carculator db | RER | kilogram |  | technosphere | polyethylene, high density, granulate | energy storage
market for manual dismantling of used electric passenger car | 0.0005563 | carculator db | GLO | unit |  | technosphere | manual dismantling of used electric passenger car | EoL
Ethane, 1,1,1,2-tetrafluoro-, HFC-134a | 4.4167e-06 | biosphere3 | None | kilogram | air | biosphere |  | other
fuel supply for gasoline vehicles, 2000 | 0.076939 | carculator db | RER | kilogram |  | technosphere | fuel | energy chain
electricity supply for electric vehicles, 2000 | 0.020127 | carculator db | RER | kilowatt hour |  | technosphere | electricity, low voltage, for battery electric vehicles | energy chain
electricity market for energy storage production, 2000 | 0.0048 | carculator db | CN | kilowatt hour |  | technosphere | electricity, low voltage, for energy storage production | energy storage
transport, passenger car, plugin gasoline hybrid, Large, 2000, EURO-2 | 1 | carculator db | RER | kilometer |  | production | transport, passenger car, EURO-2 | other
market for transport, freight train | 0.0018745 | ecoinvent | Europe without Switzerland | ton kilometer |  | technosphere | transport, freight train | other
market for transport, freight, lorry >32 metric ton, EURO4 | 0.00093635 | ecoinvent | RER | ton kilometer |  | technosphere | transport, freight, lorry >32 metric ton, EURO4 | other
Activity | transport, passenger car, plugin gasoline hybrid, Large, 2010, EURO-4
location | RER
production amount | 1
reference product | transport, passenger car, EURO-4
type | process
unit | kilometer
worksheet name | None
source | Sacchi, R., Bauer, C., Cox, B. and Mutel, C. (in review) carculator: an open-source tool for prospective environmental and economic life cycle assessment of vehicles. When, Where and How can battery-electric vehicles help reduce greenhouse gas emissions? Submitted to Renewable and Sustainable Energy Reviews.
description | Cradle-to-grave life cycle inventory of the transport activity using a passenger car over 1 km. carculator is a open-source parametrized truck model that produces life cycle inventories for any desired set of parameters value (lifetime, occupancy rate, power, battery size, fuel blend, etc.): to produce your own inventories, go to https://github.com/romainsacchi/carculator or contact carculator@psi.ch.
special remark
comment | Combustion engine power: 144 [kW]. Electric motor power: 18 [kW]. Power share from combustion engine: 87 [%]. Km over lifetime: 200000 [km]. Yearly mileage: 12000 [km/year]. Autonomy on a full tank/battery: 573 [km]. Tank-to-wheel efficiency: 27 [%]. Tank-to-wheel energy consumption: 2592 [kj/km]. Battery capacity: 0 [kWh]. Fuel tank capacity: 444 [kWh]. Mass of battery: 100 [kg]. Curb mass (excl. driver and cargo): 2041 [kg]. Driving mass (incl. driver and cargo): 2181 [kg].
Exchanges
name | amount | database | location | unit | categories | type | reference product | tag
Dinitrogen monoxide | 6.4235e-08 | biosphere3 | None | kilogram | air::urban air close to ground | biosphere |  | direct - exhaust
Nickel | 4.2581e-09 | biosphere3 | None | kilogram | air::urban air close to ground | biosphere |  | direct - exhaust
Xylene | 2.3471e-07 | biosphere3 | None | kilogram | air::non-urban air or from high stacks | biosphere |  | other
Zinc | 6.083e-08 | biosphere3 | None | kilogram | air::urban air close to ground | biosphere |  | direct - exhaust
maintenance, passenger car | 1.0977e-05 | carculator db | RER | unit |  | technosphere | passenger car maintenance | maintenance
NMVOC, non-methane volatile organic compounds, unspecified origin | 7.912e-07 | biosphere3 | None | kilogram | air::non-urban air or from high stacks | biosphere |  | direct - exhaust
Selenium | 6.083e-10 | biosphere3 | None | kilogram | air::urban air close to ground | biosphere |  | direct - exhaust
noise, octave 8, day time, urban | 0.00027088 | biosphere3 | None | joule | octave 8::day time::urban | biosphere |  | direct - exhaust
Toluene | 2.8917e-07 | biosphere3 | None | kilogram | air::non-urban air or from high stacks | biosphere |  | other
Lead | 7.7069e-09 | biosphere3 | None | kilogram | air::urban air close to ground | biosphere |  | direct - exhaust
noise, octave 7, day time, rural | 0.03268 | biosphere3 | None | joule | octave 7::day time::rural | biosphere |  | direct - exhaust
market for road wear emissions, passenger car | -2.1816e-05 | carculator db | GLO | kilogram |  | technosphere | road wear emissions, passenger car | road
Acetaldehyde | 6.6181e-08 | biosphere3 | None | kilogram | air::urban air close to ground | biosphere |  | other
noise, octave 3, day time, suburban | 0.006978 | biosphere3 | None | joule | octave 3::day time::suburban | biosphere |  | direct - exhaust
Methane, fossil | 2.2891e-06 | biosphere3 | None | kilogram | air::low population density, long-term | biosphere |  | direct - exhaust
Formaldehyde | 1.5001e-07 | biosphere3 | None | kilogram | air::urban air close to ground | biosphere |  | other
Carbon monoxide, fossil | 0.00014048 | biosphere3 | None | kilogram | air::non-urban air or from high stacks | biosphere |  | direct - exhaust
Dinitrogen monoxide | 3.3309e-07 | biosphere3 | None | kilogram | air::low population density, long-term | biosphere |  | direct - exhaust
noise, octave 6, day time, rural | 0.22528 | biosphere3 | None | joule | octave 6::day time::rural | biosphere |  | direct - exhaust
noise, octave 2, day time, suburban | 0.0096232 | biosphere3 | None | joule | octave 2::day time::suburban | biosphere |  | direct - exhaust
Ammonia | 9.2029e-05 | biosphere3 | None | kilogram | air::low population density, long-term | biosphere |  | direct - exhaust
Chromium | 3.0415e-09 | biosphere3 | None | kilogram | air::urban air close to ground | biosphere |  | direct - exhaust
noise, octave 7, day time, suburban | 0.0030833 | biosphere3 | None | joule | octave 7::day time::suburban | biosphere |  | direct - exhaust
market for power distribution unit, for electric passenger car | 2e-05 | carculator db | GLO | kilogram |  | technosphere | power distribution unit, for electric passenger car | energy storage
Sulfur dioxide | 1.2166e-06 | biosphere3 | None | kilogram | air | biosphere |  | direct - exhaust
market for internal combustion engine, passenger car | 0.0018923 | carculator db | GLO | kilogram |  | technosphere | internal combustion engine, for passenger car | powertrain
noise, octave 2, day time, rural | 0.075087 | biosphere3 | None | joule | octave 2::day time::rural | biosphere |  | direct - exhaust
Battery BoP | 0.0002 | carculator db | GLO | kilogram |  | technosphere | Battery BoP | energy storage
market for glider, passenger car | 0.008 | carculator db | GLO | kilogram |  | technosphere | glider, passenger car | glider
Lead | 3.9182e-08 | biosphere3 | None | kilogram | air::low population density, long-term | biosphere |  | direct - exhaust
Cadmium | 6.083e-10 | biosphere3 | None | kilogram | air::urban air close to ground | biosphere |  | direct - exhaust
Acetaldehyde | 3.1042e-08 | biosphere3 | None | kilogram | air::low population density, long-term | biosphere |  | other
market for used Li-ion battery | -0.0005 | carculator db | GLO | kilogram |  | technosphere | used Li-ion battery | other
Carbon dioxide, from soil or biomass stock | 8.0606e-06 | biosphere3 | None | kilogram | air | biosphere |  | direct - exhaust
market for used powertrain from electric passenger car, manual dismantling | -0.00076438 | carculator db | GLO | kilogram |  | technosphere | used powertrain from electric passenger car, manual dismantling | EoL
market for refrigerant R134a | 4.4167e-06 | carculator db | GLO | kilogram |  | technosphere | refrigerant R134a | other
Formaldehyde | 7.0362e-08 | biosphere3 | None | kilogram | air::low population density, long-term | biosphere |  | other
noise, octave 2, day time, urban | 0.005713 | biosphere3 | None | joule | octave 2::day time::urban | biosphere |  | direct - exhaust
market for road | 0.0011715 | carculator db | GLO | meter-year |  | technosphere | road | road
noise, octave 4, day time, urban | 0.0043716 | biosphere3 | None | joule | octave 4::day time::urban | biosphere |  | direct - exhaust
Methane, fossil | 6.9369e-07 | biosphere3 | None | kilogram | air::non-urban air or from high stacks | biosphere |  | direct - exhaust
noise, octave 3, day time, urban | 0.004002 | biosphere3 | None | joule | octave 3::day time::urban | biosphere |  | direct - exhaust
Xylene | 1.5363e-06 | biosphere3 | None | kilogram | air::urban air close to ground | biosphere |  | other
Dinitrogen monoxide | 1.0094e-07 | biosphere3 | None | kilogram | air::non-urban air or from high stacks | biosphere |  | direct - exhaust
market for electric motor, electric passenger car | 0.00014688 | carculator db | GLO | kilogram |  | technosphere | electric motor, electric passenger car | powertrain
Ammonia | 2.7888e-05 | biosphere3 | None | kilogram | air::non-urban air or from high stacks | biosphere |  | direct - exhaust
noise, octave 5, day time, rural | 0.37882 | biosphere3 | None | joule | octave 5::day time::rural | biosphere |  | direct - exhaust
Nitrogen oxides | 3.4689e-05 | biosphere3 | None | kilogram | air::low population density, long-term | biosphere |  | direct - exhaust
noise, octave 8, day time, suburban | 0.00051379 | biosphere3 | None | joule | octave 8::day time::suburban | biosphere |  | direct - exhaust
Benzene | 6.287e-08 | biosphere3 | None | kilogram | air::low population density, long-term | biosphere |  | direct - exhaust
Carbon dioxide, fossil | 0.19184 | biosphere3 | None | kilogram | air | biosphere |  | direct - exhaust
Particulates, < 2.5 um | 1.477e-06 | biosphere3 | None | kilogram | air::low population density, long-term | biosphere |  | direct - exhaust
market for inverter, for electric passenger car | 4.5e-05 | carculator db | GLO | kilogram |  | technosphere | inverter, for electric passenger car | energy storage
noise, octave 6, day time, urban | 0.0054013 | biosphere3 | None | joule | octave 6::day time::urban | biosphere |  | direct - exhaust
noise, octave 1, day time, suburban | 0.051879 | biosphere3 | None | joule | octave 1::day time::suburban | biosphere |  | direct - exhaust
Carbon monoxide, fossil | 0.00012457 | biosphere3 | None | kilogram | air::urban air close to ground | biosphere |  | direct - exhaust
Lead | 1.1874e-08 | biosphere3 | None | kilogram | air::non-urban air or from high stacks | biosphere |  | direct - exhaust
noise, octave 7, day time, urban | 0.0014303 | biosphere3 | None | joule | octave 7::day time::urban | biosphere |  | direct - exhaust
noise, octave 3, day time, rural | 0.054265 | biosphere3 | None | joule | octave 3::day time::rural | biosphere |  | direct - exhaust
Glider lightweighting | 0.0008 | carculator db | GLO | kilogram |  | technosphere | Glider lightweighting | glider
noise, octave 4, day time, suburban | 0.010208 | biosphere3 | None | joule | octave 4::day time::suburban | biosphere |  | direct - exhaust
Xylene | 7.2059e-07 | biosphere3 | None | kilogram | air::low population density, long-term | biosphere |  | other
Nitrogen oxides | 7.9624e-06 | biosphere3 | None | kilogram | air::urban air close to ground | biosphere |  | direct - exhaust
noise, octave 5, day time, suburban | 0.03328 | biosphere3 | None | joule | octave 5::day time::suburban | biosphere |  | direct - exhaust
Benzene | 5.7213e-07 | biosphere3 | None | kilogram | air::urban air close to ground | biosphere |  | direct - exhaust
noise, octave 1, day time, rural | 0.093604 | biosphere3 | None | joule | octave 1::day time::rural | biosphere |  | direct - exhaust
Formaldehyde | 2.2918e-08 | biosphere3 | None | kilogram | air::non-urban air or from high stacks | biosphere |  | other
noise, octave 6, day time, suburban | 0.01706 | biosphere3 | None | joule | octave 6::day time::suburban | biosphere |  | direct - exhaust
market for road maintenance | 0.00129 | carculator db | RER | meter-year |  | technosphere | road maintenance | road
Particulates, < 2.5 um | 2.8482e-07 | biosphere3 | None | kilogram | air::urban air close to ground | biosphere |  | direct - exhaust
NMVOC, non-methane volatile organic compounds, unspecified origin | 2.4291e-06 | biosphere3 | None | kilogram | air::low population density, long-term | biosphere |  | direct - exhaust
noise, octave 1, day time, urban | 0.061609 | biosphere3 | None | joule | octave 1::day time::urban | biosphere |  | direct - exhaust
Toluene | 8.878e-07 | biosphere3 | None | kilogram | air::low population density, long-term | biosphere |  | other
Copper | 1.0341e-07 | biosphere3 | None | kilogram | air::urban air close to ground | biosphere |  | energy storage
noise, octave 4, day time, rural | 0.073153 | biosphere3 | None | joule | octave 4::day time::rural | biosphere |  | direct - exhaust
noise, octave 8, day time, rural | 0.0046059 | biosphere3 | None | joule | octave 8::day time::rural | biosphere |  | direct - exhaust
noise, octave 5, day time, urban | 0.0091229 | biosphere3 | None | joule | octave 5::day time::urban | biosphere |  | direct - exhaust
Chromium VI | 6.083e-12 | biosphere3 | None | kilogram | air::urban air close to ground | biosphere |  | direct - exhaust
NMVOC, non-methane volatile organic compounds, unspecified origin | 5.1789e-06 | biosphere3 | None | kilogram | air::urban air close to ground | biosphere |  | direct - exhaust
Carbon monoxide, fossil | 0.00046358 | biosphere3 | None | kilogram | air::low population density, long-term | biosphere |  | direct - exhaust
Nitrogen oxides | 1.0512e-05 | biosphere3 | None | kilogram | air::non-urban air or from high stacks | biosphere |  | direct - exhaust
Benzene | 1.9803e-08 | biosphere3 | None | kilogram | air::non-urban air or from high stacks | biosphere |  | direct - exhaust
market for brake wear emissions, passenger car | -2.1816e-06 | carculator db | GLO | kilogram |  | technosphere | brake wear emissions, passenger car | direct - non-exhaust
Particulates, < 2.5 um | 4.4757e-07 | biosphere3 | None | kilogram | air::non-urban air or from high stacks | biosphere |  | direct - exhaust
market for manual dismantling of used passenger car with internal combustion engine | 0.0089686 | carculator db | GLO | unit |  | technosphere | manual dismantling of used passenger car with internal combustion engine | EoL
Battery cell, NMC | 0.0003 | carculator db | GLO | kilogram |  | technosphere | Battery cell | energy storage
market for tyre wear emissions, passenger car | -0.0001309 | carculator db | GLO | kilogram |  | technosphere | tyre wear emissions, passenger car | direct - non-exhaust
Toluene | 1.8928e-06 | biosphere3 | None | kilogram | air::urban air close to ground | biosphere |  | other
market for charger, electric passenger car | 3e-05 | carculator db | GLO | kilogram |  | technosphere | charger, electric passenger car | energy storage
Acetaldehyde | 1.0111e-08 | biosphere3 | None | kilogram | air::non-urban air or from high stacks | biosphere |  | other
Methane, fossil | 8.8943e-07 | biosphere3 | None | kilogram | air::urban air close to ground | biosphere |  | direct - exhaust
Ammonia | 1.7747e-05 | biosphere3 | None | kilogram | air::urban air close to ground | biosphere |  | direct - exhaust
market for converter, for electric passenger car | 2.25e-05 | carculator db | GLO | kilogram |  | technosphere | converter, for electric passenger car | energy storage
polyethylene production, high density, granulate | 0.00016685 | carculator db | RER | kilogram |  | technosphere | polyethylene, high density, granulate | energy storage
market for manual dismantling of used electric passenger car | 0.0012397 | carculator db | GLO | unit |  | technosphere | manual dismantling of used electric passenger car | EoL
Ethane, 1,1,1,2-tetrafluoro-, HFC-134a | 4.4167e-06 | biosphere3 | None | kilogram | air | biosphere |  | other
fuel supply for gasoline vehicles, 2010 | 0.061339 | carculator db | RER | kilogram |  | technosphere | fuel | energy chain
electricity supply for electric vehicles, 2010 | 0.043492 | carculator db | RER | kilowatt hour |  | technosphere | electricity, low voltage, for battery electric vehicles | energy chain
electricity market for energy storage production, 2010 | 0.0024 | carculator db | CN | kilowatt hour |  | technosphere | electricity, low voltage, for energy storage production | energy storage
transport, passenger car, plugin gasoline hybrid, Large, 2010, EURO-4 | 1 | carculator db | RER | kilometer |  | production | transport, passenger car, EURO-4 | other
market for transport, freight train | 0.0019145 | ecoinvent | Europe without Switzerland | ton kilometer |  | technosphere | transport, freight train | other
market for transport, freight, lorry >32 metric ton, EURO4 | 0.00095635 | ecoinvent | RER | ton kilometer |  | technosphere | transport, freight, lorry >32 metric ton, EURO4 | other
Activity | transport, passenger car, plugin gasoline hybrid, Large, 2017, EURO-6c
location | RER
production amount | 1
reference product | transport, passenger car, EURO-6c
type | process
unit | kilometer
worksheet name | None
source | Sacchi, R., Bauer, C., Cox, B. and Mutel, C. (in review) carculator: an open-source tool for prospective environmental and economic life cycle assessment of vehicles. When, Where and How can battery-electric vehicles help reduce greenhouse gas emissions? Submitted to Renewable and Sustainable Energy Reviews.
description | Cradle-to-grave life cycle inventory of the transport activity using a passenger car over 1 km. carculator is a open-source parametrized truck model that produces life cycle inventories for any desired set of parameters value (lifetime, occupancy rate, power, battery size, fuel blend, etc.): to produce your own inventories, go to https://github.com/romainsacchi/carculator or contact carculator@psi.ch.
special remark
comment | Combustion engine power: 109 [kW]. Electric motor power: 45 [kW]. Power share from combustion engine: 69 [%]. Km over lifetime: 200000 [km]. Yearly mileage: 12000 [km/year]. Autonomy on a full tank/battery: 576 [km]. Tank-to-wheel efficiency: 36 [%]. Tank-to-wheel energy consumption: 2137 [kj/km]. Battery capacity: 3 [kWh]. Fuel tank capacity: 423 [kWh]. Mass of battery: 100 [kg]. Curb mass (excl. driver and cargo): 1929 [kg]. Driving mass (incl. driver and cargo): 2069 [kg].
Exchanges
name | amount | database | location | unit | categories | type | reference product | tag
Dinitrogen monoxide | 4.8582e-08 | biosphere3 | None | kilogram | air::urban air close to ground | biosphere |  | direct - exhaust
Nickel | 3.4988e-09 | biosphere3 | None | kilogram | air::urban air close to ground | biosphere |  | direct - exhaust
Xylene | 8.3066e-08 | biosphere3 | None | kilogram | air::non-urban air or from high stacks | biosphere |  | other
Zinc | 4.9983e-08 | biosphere3 | None | kilogram | air::urban air close to ground | biosphere |  | direct - exhaust
maintenance, passenger car | 1.0373e-05 | carculator db | RER | unit |  | technosphere | passenger car maintenance | maintenance
NMVOC, non-methane volatile organic compounds, unspecified origin | 2.8002e-07 | biosphere3 | None | kilogram | air::non-urban air or from high stacks | biosphere |  | direct - exhaust
Selenium | 4.9983e-10 | biosphere3 | None | kilogram | air::urban air close to ground | biosphere |  | direct - exhaust
noise, octave 8, day time, urban | 0.00025908 | biosphere3 | None | joule | octave 8::day time::urban | biosphere |  | direct - exhaust
Toluene | 1.0234e-07 | biosphere3 | None | kilogram | air::non-urban air or from high stacks | biosphere |  | other
Lead | 5.7863e-09 | biosphere3 | None | kilogram | air::urban air close to ground | biosphere |  | direct - exhaust
noise, octave 7, day time, rural | 0.030709 | biosphere3 | None | joule | octave 7::day time::rural | biosphere |  | direct - exhaust
market for road wear emissions, passenger car | -2.0694e-05 | carculator db | GLO | kilogram |  | technosphere | road wear emissions, passenger car | road
Acetaldehyde | 2.4847e-08 | biosphere3 | None | kilogram | air::urban air close to ground | biosphere |  | other
noise, octave 3, day time, suburban | 0.006265 | biosphere3 | None | joule | octave 3::day time::suburban | biosphere |  | direct - exhaust
Methane, fossil | 5.7809e-07 | biosphere3 | None | kilogram | air::low population density, long-term | biosphere |  | direct - exhaust
Formaldehyde | 5.632e-08 | biosphere3 | None | kilogram | air::urban air close to ground | biosphere |  | other
Carbon monoxide, fossil | 7.2542e-05 | biosphere3 | None | kilogram | air::non-urban air or from high stacks | biosphere |  | direct - exhaust
Dinitrogen monoxide | 2.5414e-07 | biosphere3 | None | kilogram | air::low population density, long-term | biosphere |  | direct - exhaust
noise, octave 6, day time, rural | 0.22072 | biosphere3 | None | joule | octave 6::day time::rural | biosphere |  | direct - exhaust
noise, octave 2, day time, suburban | 0.009077 | biosphere3 | None | joule | octave 2::day time::suburban | biosphere |  | direct - exhaust
Ammonia | 2.4335e-05 | biosphere3 | None | kilogram | air::low population density, long-term | biosphere |  | direct - exhaust
Chromium | 2.4992e-09 | biosphere3 | None | kilogram | air::urban air close to ground | biosphere |  | direct - exhaust
noise, octave 7, day time, suburban | 0.0027267 | biosphere3 | None | joule | octave 7::day time::suburban | biosphere |  | direct - exhaust
market for power distribution unit, for electric passenger car | 2e-05 | carculator db | GLO | kilogram |  | technosphere | power distribution unit, for electric passenger car | energy storage
Sulfur dioxide | 9.9967e-07 | biosphere3 | None | kilogram | air | biosphere |  | direct - exhaust
market for internal combustion engine, passenger car | 0.0017318 | carculator db | GLO | kilogram |  | technosphere | internal combustion engine, for passenger car | powertrain
noise, octave 2, day time, rural | 0.072621 | biosphere3 | None | joule | octave 2::day time::rural | biosphere |  | direct - exhaust
Battery BoP | 0.0002 | carculator db | GLO | kilogram |  | technosphere | Battery BoP | energy storage
market for glider, passenger car | 0.0075 | carculator db | GLO | kilogram |  | technosphere | glider, passenger car | glider
Lead | 2.9895e-08 | biosphere3 | None | kilogram | air::low population density, long-term | biosphere |  | direct - exhaust
Cadmium | 4.9983e-10 | biosphere3 | None | kilogram | air::urban air close to ground | biosphere |  | direct - exhaust
Acetaldehyde | 1.0326e-08 | biosphere3 | None | kilogram | air::low population density, long-term | biosphere |  | other
market for used Li-ion battery | -0.0005 | carculator db | GLO | kilogram |  | technosphere | used Li-ion battery | other
Carbon dioxide, from soil or biomass stock | 1.6969e-05 | biosphere3 | None | kilogram | air | biosphere |  | direct - exhaust
market for used powertrain from electric passenger car, manual dismantling | -0.00083012 | carculator db | GLO | kilogram |  | technosphere | used powertrain from electric passenger car, manual dismantling | EoL
market for refrigerant R134a | 4.4167e-06 | carculator db | GLO | kilogram |  | technosphere | refrigerant R134a | other
Formaldehyde | 2.3405e-08 | biosphere3 | None | kilogram | air::low population density, long-term | biosphere |  | other
noise, octave 2, day time, urban | 0.0051695 | biosphere3 | None | joule | octave 2::day time::urban | biosphere |  | direct - exhaust
market for road | 0.0011113 | carculator db | GLO | meter-year |  | technosphere | road | road
noise, octave 4, day time, urban | 0.0039328 | biosphere3 | None | joule | octave 4::day time::urban | biosphere |  | direct - exhaust
Methane, fossil | 1.7358e-07 | biosphere3 | None | kilogram | air::non-urban air or from high stacks | biosphere |  | direct - exhaust
noise, octave 3, day time, urban | 0.0034553 | biosphere3 | None | joule | octave 3::day time::urban | biosphere |  | direct - exhaust
Xylene | 5.7678e-07 | biosphere3 | None | kilogram | air::urban air close to ground | biosphere |  | other
Dinitrogen monoxide | 7.6308e-08 | biosphere3 | None | kilogram | air::non-urban air or from high stacks | biosphere |  | direct - exhaust
market for electric motor, electric passenger car | 0.00021262 | carculator db | GLO | kilogram |  | technosphere | electric motor, electric passenger car | powertrain
Ammonia | 7.3069e-06 | biosphere3 | None | kilogram | air::non-urban air or from high stacks | biosphere |  | direct - exhaust
noise, octave 5, day time, rural | 0.37637 | biosphere3 | None | joule | octave 5::day time::rural | biosphere |  | direct - exhaust
Nitrogen oxides | 7.5892e-06 | biosphere3 | None | kilogram | air::low population density, long-term | biosphere |  | direct - exhaust
noise, octave 8, day time, suburban | 0.00051052 | biosphere3 | None | joule | octave 8::day time::suburban | biosphere |  | direct - exhaust
Benzene | 1.8529e-08 | biosphere3 | None | kilogram | air::low population density, long-term | biosphere |  | direct - exhaust
Carbon dioxide, fossil | 0.15684 | biosphere3 | None | kilogram | air | biosphere |  | direct - exhaust
Particulates, < 2.5 um | 1.9095e-07 | biosphere3 | None | kilogram | air::low population density, long-term | biosphere |  | direct - exhaust
market for inverter, for electric passenger car | 4.5e-05 | carculator db | GLO | kilogram |  | technosphere | inverter, for electric passenger car | energy storage
noise, octave 6, day time, urban | 0.0048488 | biosphere3 | None | joule | octave 6::day time::urban | biosphere |  | direct - exhaust
noise, octave 1, day time, suburban | 0.050555 | biosphere3 | None | joule | octave 1::day time::suburban | biosphere |  | direct - exhaust
Carbon monoxide, fossil | 6.5013e-05 | biosphere3 | None | kilogram | air::urban air close to ground | biosphere |  | direct - exhaust
Lead | 8.9762e-09 | biosphere3 | None | kilogram | air::non-urban air or from high stacks | biosphere |  | direct - exhaust
noise, octave 7, day time, urban | 0.0011913 | biosphere3 | None | joule | octave 7::day time::urban | biosphere |  | direct - exhaust
noise, octave 3, day time, rural | 0.050587 | biosphere3 | None | joule | octave 3::day time::rural | biosphere |  | direct - exhaust
Glider lightweighting | 0.00075 | carculator db | GLO | kilogram |  | technosphere | Glider lightweighting | glider
noise, octave 4, day time, suburban | 0.0095529 | biosphere3 | None | joule | octave 4::day time::suburban | biosphere |  | direct - exhaust
Xylene | 2.3969e-07 | biosphere3 | None | kilogram | air::low population density, long-term | biosphere |  | other
Nitrogen oxides | 2.1047e-06 | biosphere3 | None | kilogram | air::urban air close to ground | biosphere |  | direct - exhaust
noise, octave 5, day time, suburban | 0.032837 | biosphere3 | None | joule | octave 5::day time::suburban | biosphere |  | direct - exhaust
Benzene | 2.1053e-07 | biosphere3 | None | kilogram | air::urban air close to ground | biosphere |  | direct - exhaust
noise, octave 1, day time, rural | 0.092021 | biosphere3 | None | joule | octave 1::day time::rural | biosphere |  | direct - exhaust
Formaldehyde | 8.111e-09 | biosphere3 | None | kilogram | air::non-urban air or from high stacks | biosphere |  | other
noise, octave 6, day time, suburban | 0.016235 | biosphere3 | None | joule | octave 6::day time::suburban | biosphere |  | direct - exhaust
market for road maintenance | 0.00129 | carculator db | RER | meter-year |  | technosphere | road maintenance | road
Particulates, < 2.5 um | 3.6502e-08 | biosphere3 | None | kilogram | air::urban air close to ground | biosphere |  | direct - exhaust
NMVOC, non-methane volatile organic compounds, unspecified origin | 8.0802e-07 | biosphere3 | None | kilogram | air::low population density, long-term | biosphere |  | direct - exhaust
noise, octave 1, day time, urban | 0.056734 | biosphere3 | None | joule | octave 1::day time::urban | biosphere |  | direct - exhaust
Toluene | 2.9532e-07 | biosphere3 | None | kilogram | air::low population density, long-term | biosphere |  | other
Copper | 8.4972e-08 | biosphere3 | None | kilogram | air::urban air close to ground | biosphere |  | energy storage
noise, octave 4, day time, rural | 0.069529 | biosphere3 | None | joule | octave 4::day time::rural | biosphere |  | direct - exhaust
noise, octave 8, day time, rural | 0.004602 | biosphere3 | None | joule | octave 8::day time::rural | biosphere |  | direct - exhaust
noise, octave 5, day time, urban | 0.0088264 | biosphere3 | None | joule | octave 5::day time::urban | biosphere |  | direct - exhaust
Chromium VI | 4.9983e-12 | biosphere3 | None | kilogram | air::urban air close to ground | biosphere |  | direct - exhaust
NMVOC, non-methane volatile organic compounds, unspecified origin | 1.9444e-06 | biosphere3 | None | kilogram | air::urban air close to ground | biosphere |  | direct - exhaust
Carbon monoxide, fossil | 0.0002416 | biosphere3 | None | kilogram | air::low population density, long-term | biosphere |  | direct - exhaust
Nitrogen oxides | 2.2787e-06 | biosphere3 | None | kilogram | air::non-urban air or from high stacks | biosphere |  | direct - exhaust
Benzene | 6.0734e-09 | biosphere3 | None | kilogram | air::non-urban air or from high stacks | biosphere |  | direct - exhaust
market for brake wear emissions, passenger car | -2.0694e-06 | carculator db | GLO | kilogram |  | technosphere | brake wear emissions, passenger car | direct - non-exhaust
Particulates, < 2.5 um | 5.7334e-08 | biosphere3 | None | kilogram | air::non-urban air or from high stacks | biosphere |  | direct - exhaust
market for manual dismantling of used passenger car with internal combustion engine | 0.0066776 | carculator db | GLO | unit |  | technosphere | manual dismantling of used passenger car with internal combustion engine | EoL
Battery cell, NMC | 0.0003 | carculator db | GLO | kilogram |  | technosphere | Battery cell | energy storage
market for tyre wear emissions, passenger car | -0.00012416 | carculator db | GLO | kilogram |  | technosphere | tyre wear emissions, passenger car | direct - non-exhaust
Toluene | 7.1062e-07 | biosphere3 | None | kilogram | air::urban air close to ground | biosphere |  | other
market for charger, electric passenger car | 3e-05 | carculator db | GLO | kilogram |  | technosphere | charger, electric passenger car | energy storage
Acetaldehyde | 3.5784e-09 | biosphere3 | None | kilogram | air::non-urban air or from high stacks | biosphere |  | other
Methane, fossil | 2.7549e-07 | biosphere3 | None | kilogram | air::urban air close to ground | biosphere |  | direct - exhaust
Ammonia | 4.652e-06 | biosphere3 | None | kilogram | air::urban air close to ground | biosphere |  | direct - exhaust
market for converter, for electric passenger car | 2.25e-05 | carculator db | GLO | kilogram |  | technosphere | converter, for electric passenger car | energy storage
polyethylene production, high density, granulate | 0.00015897 | carculator db | RER | kilogram |  | technosphere | polyethylene, high density, granulate | energy storage
market for manual dismantling of used electric passenger car | 0.0029695 | carculator db | GLO | unit |  | technosphere | manual dismantling of used electric passenger car | EoL
Ethane, 1,1,1,2-tetrafluoro-, HFC-134a | 4.4167e-06 | biosphere3 | None | kilogram | air | biosphere |  | other
fuel supply for gasoline vehicles, 2017 | 0.050654 | carculator db | RER | kilogram |  | technosphere | fuel | energy chain
electricity supply for electric vehicles, 2017 | 0.086201 | carculator db | RER | kilowatt hour |  | technosphere | electricity, low voltage, for battery electric vehicles | energy chain
electricity market for energy storage production, 2017 | 0.0012 | carculator db | CN | kilowatt hour |  | technosphere | electricity, low voltage, for energy storage production | energy storage
transport, passenger car, plugin gasoline hybrid, Large, 2017, EURO-6c | 1 | carculator db | RER | kilometer |  | production | transport, passenger car, EURO-6c | other
market for transport, freight train | 0.0017808 | ecoinvent | Europe without Switzerland | ton kilometer |  | technosphere | transport, freight train | other
market for transport, freight, lorry >32 metric ton, EURO4 | 0.00088952 | ecoinvent | RER | ton kilometer |  | technosphere | transport, freight, lorry >32 metric ton, EURO4 | other
Activity | transport, passenger car, plugin gasoline hybrid, Large, 2040, EURO-6d
location | RER
production amount | 1
reference product | transport, passenger car, EURO-6d
type | process
unit | kilometer
worksheet name | None
source | Sacchi, R., Bauer, C., Cox, B. and Mutel, C. (in review) carculator: an open-source tool for prospective environmental and economic life cycle assessment of vehicles. When, Where and How can battery-electric vehicles help reduce greenhouse gas emissions? Submitted to Renewable and Sustainable Energy Reviews.
description | Cradle-to-grave life cycle inventory of the transport activity using a passenger car over 1 km. carculator is a open-source parametrized truck model that produces life cycle inventories for any desired set of parameters value (lifetime, occupancy rate, power, battery size, fuel blend, etc.): to produce your own inventories, go to https://github.com/romainsacchi/carculator or contact carculator@psi.ch.
special remark
comment | Combustion engine power: 41 [kW]. Electric motor power: 96 [kW]. Power share from combustion engine: 28 [%]. Km over lifetime: 200000 [km]. Yearly mileage: 12000 [km/year]. Autonomy on a full tank/battery: 625 [km]. Tank-to-wheel efficiency: 54 [%]. Tank-to-wheel energy consumption: 1075 [kj/km]. Battery capacity: 17 [kWh]. Fuel tank capacity: 302 [kWh]. Mass of battery: 100 [kg]. Curb mass (excl. driver and cargo): 1728 [kg]. Driving mass (incl. driver and cargo): 1868 [kg].
Exchanges
name | amount | database | location | unit | categories | type | reference product | tag
Dinitrogen monoxide | 1.5642e-08 | biosphere3 | None | kilogram | air::urban air close to ground | biosphere |  | direct - exhaust
Nickel | 1.6859e-09 | biosphere3 | None | kilogram | air::urban air close to ground | biosphere |  | direct - exhaust
Xylene | 6.2261e-08 | biosphere3 | None | kilogram | air::non-urban air or from high stacks | biosphere |  | other
Zinc | 2.4084e-08 | biosphere3 | None | kilogram | air::urban air close to ground | biosphere |  | direct - exhaust
maintenance, passenger car | 9.2949e-06 | carculator db | RER | unit |  | technosphere | passenger car maintenance | maintenance
NMVOC, non-methane volatile organic compounds, unspecified origin | 2.0989e-07 | biosphere3 | None | kilogram | air::non-urban air or from high stacks | biosphere |  | direct - exhaust
Selenium | 2.4084e-10 | biosphere3 | None | kilogram | air::urban air close to ground | biosphere |  | direct - exhaust
noise, octave 8, day time, urban | 0.00023508 | biosphere3 | None | joule | octave 8::day time::urban | biosphere |  | direct - exhaust
Toluene | 7.6709e-08 | biosphere3 | None | kilogram | air::non-urban air or from high stacks | biosphere |  | other
Lead | 1.8721e-09 | biosphere3 | None | kilogram | air::urban air close to ground | biosphere |  | direct - exhaust
noise, octave 7, day time, rural | 0.026701 | biosphere3 | None | joule | octave 7::day time::rural | biosphere |  | direct - exhaust
market for road wear emissions, passenger car | -1.8689e-05 | carculator db | GLO | kilogram |  | technosphere | road wear emissions, passenger car | road
Acetaldehyde | 1.1866e-08 | biosphere3 | None | kilogram | air::urban air close to ground | biosphere |  | other
noise, octave 3, day time, suburban | 0.0048155 | biosphere3 | None | joule | octave 3::day time::suburban | biosphere |  | direct - exhaust
Methane, fossil | 5.9681e-07 | biosphere3 | None | kilogram | air::low population density, long-term | biosphere |  | direct - exhaust
Formaldehyde | 2.6897e-08 | biosphere3 | None | kilogram | air::urban air close to ground | biosphere |  | other
Carbon monoxide, fossil | 2.1327e-05 | biosphere3 | None | kilogram | air::non-urban air or from high stacks | biosphere |  | direct - exhaust
Dinitrogen monoxide | 8.5297e-08 | biosphere3 | None | kilogram | air::low population density, long-term | biosphere |  | direct - exhaust
noise, octave 6, day time, rural | 0.21144 | biosphere3 | None | joule | octave 6::day time::rural | biosphere |  | direct - exhaust
noise, octave 2, day time, suburban | 0.0079667 | biosphere3 | None | joule | octave 2::day time::suburban | biosphere |  | direct - exhaust
Ammonia | 8.1676e-06 | biosphere3 | None | kilogram | air::low population density, long-term | biosphere |  | direct - exhaust
Chromium | 1.2042e-09 | biosphere3 | None | kilogram | air::urban air close to ground | biosphere |  | direct - exhaust
noise, octave 7, day time, suburban | 0.002002 | biosphere3 | None | joule | octave 7::day time::suburban | biosphere |  | direct - exhaust
market for power distribution unit, for electric passenger car | 1.9e-05 | carculator db | GLO | kilogram |  | technosphere | power distribution unit, for electric passenger car | energy storage
Sulfur dioxide | 4.8168e-07 | biosphere3 | None | kilogram | air | biosphere |  | direct - exhaust
market for internal combustion engine, passenger car | 0.0011013 | carculator db | GLO | kilogram |  | technosphere | internal combustion engine, for passenger car | powertrain
noise, octave 2, day time, rural | 0.067607 | biosphere3 | None | joule | octave 2::day time::rural | biosphere |  | direct - exhaust
Battery BoP | 0.000175 | carculator db | GLO | kilogram |  | technosphere | Battery BoP | energy storage
market for glider, passenger car | 0.0075 | carculator db | GLO | kilogram |  | technosphere | glider, passenger car | glider
Lead | 1.0034e-08 | biosphere3 | None | kilogram | air::low population density, long-term | biosphere |  | direct - exhaust
Cadmium | 2.4084e-10 | biosphere3 | None | kilogram | air::urban air close to ground | biosphere |  | direct - exhaust
Acetaldehyde | 8.3796e-09 | biosphere3 | None | kilogram | air::low population density, long-term | biosphere |  | other
market for used Li-ion battery | -0.0005 | carculator db | GLO | kilogram |  | technosphere | used Li-ion battery | other
Carbon dioxide, from soil or biomass stock | 0.00030444 | biosphere3 | None | kilogram | air | biosphere |  | direct - exhaust
market for used powertrain from electric passenger car, manual dismantling | -0.00092749 | carculator db | GLO | kilogram |  | technosphere | used powertrain from electric passenger car, manual dismantling | EoL
market for refrigerant R134a | 4.4167e-06 | carculator db | GLO | kilogram |  | technosphere | refrigerant R134a | other
Formaldehyde | 1.8994e-08 | biosphere3 | None | kilogram | air::low population density, long-term | biosphere |  | other
noise, octave 2, day time, urban | 0.0040647 | biosphere3 | None | joule | octave 2::day time::urban | biosphere |  | direct - exhaust
market for road | 0.0010036 | carculator db | GLO | meter-year |  | technosphere | road | road
noise, octave 4, day time, urban | 0.0030409 | biosphere3 | None | joule | octave 4::day time::urban | biosphere |  | direct - exhaust
Methane, fossil | 1.762e-07 | biosphere3 | None | kilogram | air::non-urban air or from high stacks | biosphere |  | direct - exhaust
noise, octave 3, day time, urban | 0.002344 | biosphere3 | None | joule | octave 3::day time::urban | biosphere |  | direct - exhaust
Xylene | 2.7545e-07 | biosphere3 | None | kilogram | air::urban air close to ground | biosphere |  | other
Dinitrogen monoxide | 2.5182e-08 | biosphere3 | None | kilogram | air::non-urban air or from high stacks | biosphere |  | direct - exhaust
market for electric motor, electric passenger car | 0.00031587 | carculator db | GLO | kilogram |  | technosphere | electric motor, electric passenger car | powertrain
Ammonia | 2.4113e-06 | biosphere3 | None | kilogram | air::non-urban air or from high stacks | biosphere |  | direct - exhaust
noise, octave 5, day time, rural | 0.37138 | biosphere3 | None | joule | octave 5::day time::rural | biosphere |  | direct - exhaust
Nitrogen oxides | 5.3712e-06 | biosphere3 | None | kilogram | air::low population density, long-term | biosphere |  | direct - exhaust
noise, octave 8, day time, suburban | 0.00050388 | biosphere3 | None | joule | octave 8::day time::suburban | biosphere |  | direct - exhaust
Benzene | 1.6697e-08 | biosphere3 | None | kilogram | air::low population density, long-term | biosphere |  | direct - exhaust
Carbon dioxide, fossil | 0.070605 | biosphere3 | None | kilogram | air | biosphere |  | direct - exhaust
Particulates, < 2.5 um | 3.1782e-07 | biosphere3 | None | kilogram | air::low population density, long-term | biosphere |  | direct - exhaust
market for inverter, for electric passenger car | 4.275e-05 | carculator db | GLO | kilogram |  | technosphere | inverter, for electric passenger car | energy storage
noise, octave 6, day time, urban | 0.0037257 | biosphere3 | None | joule | octave 6::day time::urban | biosphere |  | direct - exhaust
noise, octave 1, day time, suburban | 0.047865 | biosphere3 | None | joule | octave 1::day time::suburban | biosphere |  | direct - exhaust
Carbon monoxide, fossil | 2.177e-05 | biosphere3 | None | kilogram | air::urban air close to ground | biosphere |  | direct - exhaust
Lead | 2.9622e-09 | biosphere3 | None | kilogram | air::non-urban air or from high stacks | biosphere |  | direct - exhaust
noise, octave 7, day time, urban | 0.00070536 | biosphere3 | None | joule | octave 7::day time::urban | biosphere |  | direct - exhaust
noise, octave 3, day time, rural | 0.043109 | biosphere3 | None | joule | octave 3::day time::rural | biosphere |  | direct - exhaust
Glider lightweighting | 0.001125 | carculator db | GLO | kilogram |  | technosphere | Glider lightweighting | glider
noise, octave 4, day time, suburban | 0.0082206 | biosphere3 | None | joule | octave 4::day time::suburban | biosphere |  | direct - exhaust
Xylene | 1.9452e-07 | biosphere3 | None | kilogram | air::low population density, long-term | biosphere |  | other
Nitrogen oxides | 1.281e-06 | biosphere3 | None | kilogram | air::urban air close to ground | biosphere |  | direct - exhaust
noise, octave 5, day time, suburban | 0.031936 | biosphere3 | None | joule | octave 5::day time::suburban | biosphere |  | direct - exhaust
Benzene | 9.6727e-08 | biosphere3 | None | kilogram | air::urban air close to ground | biosphere |  | direct - exhaust
noise, octave 1, day time, rural | 0.088803 | biosphere3 | None | joule | octave 1::day time::rural | biosphere |  | direct - exhaust
Formaldehyde | 6.0795e-09 | biosphere3 | None | kilogram | air::non-urban air or from high stacks | biosphere |  | other
noise, octave 6, day time, suburban | 0.014558 | biosphere3 | None | joule | octave 6::day time::suburban | biosphere |  | direct - exhaust
market for road maintenance | 0.00129 | carculator db | RER | meter-year |  | technosphere | road maintenance | road
Particulates, < 2.5 um | 5.8281e-08 | biosphere3 | None | kilogram | air::urban air close to ground | biosphere |  | direct - exhaust
NMVOC, non-methane volatile organic compounds, unspecified origin | 6.5573e-07 | biosphere3 | None | kilogram | air::low population density, long-term | biosphere |  | direct - exhaust
noise, octave 1, day time, urban | 0.046822 | biosphere3 | None | joule | octave 1::day time::urban | biosphere |  | direct - exhaust
Toluene | 2.3966e-07 | biosphere3 | None | kilogram | air::low population density, long-term | biosphere |  | other
Copper | 4.0943e-08 | biosphere3 | None | kilogram | air::urban air close to ground | biosphere |  | energy storage
noise, octave 4, day time, rural | 0.062161 | biosphere3 | None | joule | octave 4::day time::rural | biosphere |  | direct - exhaust
noise, octave 8, day time, rural | 0.0045941 | biosphere3 | None | joule | octave 8::day time::rural | biosphere |  | direct - exhaust
noise, octave 5, day time, urban | 0.0082238 | biosphere3 | None | joule | octave 5::day time::urban | biosphere |  | direct - exhaust
Chromium VI | 2.4084e-12 | biosphere3 | None | kilogram | air::urban air close to ground | biosphere |  | direct - exhaust
NMVOC, non-methane volatile organic compounds, unspecified origin | 9.2856e-07 | biosphere3 | None | kilogram | air::urban air close to ground | biosphere |  | direct - exhaust
Carbon monoxide, fossil | 7.224e-05 | biosphere3 | None | kilogram | air::low population density, long-term | biosphere |  | direct - exhaust
Nitrogen oxides | 1.5858e-06 | biosphere3 | None | kilogram | air::non-urban air or from high stacks | biosphere |  | direct - exhaust
Benzene | 5.1515e-09 | biosphere3 | None | kilogram | air::non-urban air or from high stacks | biosphere |  | direct - exhaust
market for brake wear emissions, passenger car | -1.8689e-06 | carculator db | GLO | kilogram |  | technosphere | brake wear emissions, passenger car | direct - non-exhaust
Particulates, < 2.5 um | 9.383e-08 | biosphere3 | None | kilogram | air::non-urban air or from high stacks | biosphere |  | direct - exhaust
market for manual dismantling of used passenger car with internal combustion engine | 0.0024375 | carculator db | GLO | unit |  | technosphere | manual dismantling of used passenger car with internal combustion engine | EoL
Battery cell, NMC | 0.000325 | carculator db | GLO | kilogram |  | technosphere | Battery cell | energy storage
market for tyre wear emissions, passenger car | -0.00011213 | carculator db | GLO | kilogram |  | technosphere | tyre wear emissions, passenger car | direct - non-exhaust
Toluene | 3.3937e-07 | biosphere3 | None | kilogram | air::urban air close to ground | biosphere |  | other
market for charger, electric passenger car | 2.85e-05 | carculator db | GLO | kilogram |  | technosphere | charger, electric passenger car | energy storage
Acetaldehyde | 2.6821e-09 | biosphere3 | None | kilogram | air::non-urban air or from high stacks | biosphere |  | other
Methane, fossil | 1.8412e-07 | biosphere3 | None | kilogram | air::urban air close to ground | biosphere |  | direct - exhaust
Ammonia | 1.4978e-06 | biosphere3 | None | kilogram | air::urban air close to ground | biosphere |  | direct - exhaust
market for converter, for electric passenger car | 2.1375e-05 | carculator db | GLO | kilogram |  | technosphere | converter, for electric passenger car | energy storage
polyethylene production, high density, granulate | 0.00011347 | carculator db | RER | kilogram |  | technosphere | polyethylene, high density, granulate | energy storage
market for manual dismantling of used electric passenger car | 0.0062068 | carculator db | GLO | unit |  | technosphere | manual dismantling of used electric passenger car | EoL
Ethane, 1,1,1,2-tetrafluoro-, HFC-134a | 4.4167e-06 | biosphere3 | None | kilogram | air | biosphere |  | other
fuel supply for gasoline vehicles, 2040 | 0.026125 | carculator db | RER | kilogram |  | technosphere | fuel | energy chain
electricity supply for electric vehicles, 2040 | 0.14568 | carculator db | RER | kilowatt hour |  | technosphere | electricity, low voltage, for battery electric vehicles | energy chain
electricity market for energy storage production, 2040 | 0.0013 | carculator db | CN | kilowatt hour |  | technosphere | electricity, low voltage, for energy storage production | energy storage
transport, passenger car, plugin gasoline hybrid, Large, 2040, EURO-6d | 1 | carculator db | RER | kilometer |  | production | transport, passenger car, EURO-6d | other
market for transport, freight train | 0.0016456 | ecoinvent | Europe without Switzerland | ton kilometer |  | technosphere | transport, freight train | other
market for transport, freight, lorry >32 metric ton, EURO4 | 0.00082192 | ecoinvent | RER | ton kilometer |  | technosphere | transport, freight, lorry >32 metric ton, EURO4 | other
Activity | transport, passenger car, plugin diesel hybrid, Large, 2000, EURO-2
location | RER
production amount | 1
reference product | transport, passenger car, EURO-2
type | process
unit | kilometer
worksheet name | None
source | Sacchi, R., Bauer, C., Cox, B. and Mutel, C. (in review) carculator: an open-source tool for prospective environmental and economic life cycle assessment of vehicles. When, Where and How can battery-electric vehicles help reduce greenhouse gas emissions? Submitted to Renewable and Sustainable Energy Reviews.
description | Cradle-to-grave life cycle inventory of the transport activity using a passenger car over 1 km. carculator is a open-source parametrized truck model that produces life cycle inventories for any desired set of parameters value (lifetime, occupancy rate, power, battery size, fuel blend, etc.): to produce your own inventories, go to https://github.com/romainsacchi/carculator or contact carculator@psi.ch.
special remark
comment | Combustion engine power: 148 [kW]. Electric motor power: 8 [kW]. Power share from combustion engine: 94 [%]. Km over lifetime: 200000 [km]. Yearly mileage: 12000 [km/year]. Autonomy on a full tank/battery: 582 [km]. Tank-to-wheel efficiency: 21 [%]. Tank-to-wheel energy consumption: 3208 [kj/km]. Battery capacity: 0 [kWh]. Fuel tank capacity: 539 [kWh]. Mass of battery: 100 [kg]. Curb mass (excl. driver and cargo): 1961 [kg]. Driving mass (incl. driver and cargo): 2101 [kg].
Exchanges
name | amount | database | location | unit | categories | type | reference product | tag
Dinitrogen monoxide | 2.3906e-06 | biosphere3 | None | kilogram | air::urban air close to ground | biosphere |  | direct - exhaust
Nickel | 5.2353e-09 | biosphere3 | None | kilogram | air::urban air close to ground | biosphere |  | direct - exhaust
Xylene | 7.3938e-08 | biosphere3 | None | kilogram | air::non-urban air or from high stacks | biosphere |  | other
Zinc | 7.479e-08 | biosphere3 | None | kilogram | air::urban air close to ground | biosphere |  | direct - exhaust
maintenance, passenger car | 1.0547e-05 | carculator db | RER | unit |  | technosphere | passenger car maintenance | maintenance
NMVOC, non-methane volatile organic compounds, unspecified origin | 3.7142e-06 | biosphere3 | None | kilogram | air::non-urban air or from high stacks | biosphere |  | direct - exhaust
Selenium | 7.479e-10 | biosphere3 | None | kilogram | air::urban air close to ground | biosphere |  | direct - exhaust
noise, octave 8, day time, urban | 0.00027507 | biosphere3 | None | joule | octave 8::day time::urban | biosphere |  | direct - exhaust
Toluene | 2.7142e-08 | biosphere3 | None | kilogram | air::non-urban air or from high stacks | biosphere |  | other
noise, octave 7, day time, rural | 0.033379 | biosphere3 | None | joule | octave 7::day time::rural | biosphere |  | direct - exhaust
market for road wear emissions, passenger car | -2.1017e-05 | carculator db | GLO | kilogram |  | technosphere | road wear emissions, passenger car | road
Acetaldehyde | 2.9984e-07 | biosphere3 | None | kilogram | air::urban air close to ground | biosphere |  | other
noise, octave 3, day time, suburban | 0.0072307 | biosphere3 | None | joule | octave 3::day time::suburban | biosphere |  | direct - exhaust
Methane, fossil | 8.3053e-07 | biosphere3 | None | kilogram | air::low population density, long-term | biosphere |  | direct - exhaust
Formaldehyde | 5.5612e-07 | biosphere3 | None | kilogram | air::urban air close to ground | biosphere |  | other
Carbon monoxide, fossil | 1.7645e-05 | biosphere3 | None | kilogram | air::non-urban air or from high stacks | biosphere |  | direct - exhaust
Dinitrogen monoxide | 1.2727e-05 | biosphere3 | None | kilogram | air::low population density, long-term | biosphere |  | direct - exhaust
noise, octave 6, day time, rural | 0.2269 | biosphere3 | None | joule | octave 6::day time::rural | biosphere |  | direct - exhaust
noise, octave 2, day time, suburban | 0.0098168 | biosphere3 | None | joule | octave 2::day time::suburban | biosphere |  | direct - exhaust
Ammonia | 2.1212e-06 | biosphere3 | None | kilogram | air::low population density, long-term | biosphere |  | direct - exhaust
Chromium | 3.7395e-09 | biosphere3 | None | kilogram | air::urban air close to ground | biosphere |  | direct - exhaust
noise, octave 7, day time, suburban | 0.0032096 | biosphere3 | None | joule | octave 7::day time::suburban | biosphere |  | direct - exhaust
market for power distribution unit, for electric passenger car | 2e-05 | carculator db | GLO | kilogram |  | technosphere | power distribution unit, for electric passenger car | energy storage
Sulfur dioxide | 5.2353e-05 | biosphere3 | None | kilogram | air | biosphere |  | direct - exhaust
market for internal combustion engine, passenger car | 0.0016709 | carculator db | GLO | kilogram |  | technosphere | internal combustion engine, for passenger car | powertrain
noise, octave 2, day time, rural | 0.075961 | biosphere3 | None | joule | octave 2::day time::rural | biosphere |  | direct - exhaust
Battery BoP | 0.0002 | carculator db | GLO | kilogram |  | technosphere | Battery BoP | energy storage
market for glider, passenger car | 0.00775 | carculator db | GLO | kilogram |  | technosphere | glider, passenger car | glider
Cadmium | 7.479e-10 | biosphere3 | None | kilogram | air::urban air close to ground | biosphere |  | direct - exhaust
Acetaldehyde | 1.021e-06 | biosphere3 | None | kilogram | air::low population density, long-term | biosphere |  | other
market for used Li-ion battery | -0.0005 | carculator db | GLO | kilogram |  | technosphere | used Li-ion battery | other
Carbon dioxide, from soil or biomass stock | 2.3804e-06 | biosphere3 | None | kilogram | air | biosphere |  | direct - exhaust
market for used powertrain from electric passenger car, manual dismantling | -0.00073832 | carculator db | GLO | kilogram |  | technosphere | used powertrain from electric passenger car, manual dismantling | EoL
market for refrigerant R134a | 4.4167e-06 | carculator db | GLO | kilogram |  | technosphere | refrigerant R134a | other
Formaldehyde | 1.8936e-06 | biosphere3 | None | kilogram | air::low population density, long-term | biosphere |  | other
noise, octave 2, day time, urban | 0.0059056 | biosphere3 | None | joule | octave 2::day time::urban | biosphere |  | direct - exhaust
market for road | 0.0011286 | carculator db | GLO | meter-year |  | technosphere | road | road
noise, octave 4, day time, urban | 0.0045271 | biosphere3 | None | joule | octave 4::day time::urban | biosphere |  | direct - exhaust
Methane, fossil | 2.463e-07 | biosphere3 | None | kilogram | air::non-urban air or from high stacks | biosphere |  | direct - exhaust
noise, octave 3, day time, urban | 0.0041958 | biosphere3 | None | joule | octave 3::day time::urban | biosphere |  | direct - exhaust
Xylene | 7.3223e-08 | biosphere3 | None | kilogram | air::urban air close to ground | biosphere |  | other
Dinitrogen monoxide | 3.7743e-06 | biosphere3 | None | kilogram | air::non-urban air or from high stacks | biosphere |  | direct - exhaust
market for electric motor, electric passenger car | 0.00012082 | carculator db | GLO | kilogram |  | technosphere | electric motor, electric passenger car | powertrain
Ammonia | 6.2905e-07 | biosphere3 | None | kilogram | air::non-urban air or from high stacks | biosphere |  | direct - exhaust
noise, octave 5, day time, rural | 0.37968 | biosphere3 | None | joule | octave 5::day time::rural | biosphere |  | direct - exhaust
Nitrogen oxides | 0.00058912 | biosphere3 | None | kilogram | air::low population density, long-term | biosphere |  | direct - exhaust
noise, octave 8, day time, suburban | 0.00051495 | biosphere3 | None | joule | octave 8::day time::suburban | biosphere |  | direct - exhaust
Benzene | 2.774e-07 | biosphere3 | None | kilogram | air::low population density, long-term | biosphere |  | direct - exhaust
Carbon dioxide, fossil | 0.23406 | biosphere3 | None | kilogram | air | biosphere |  | direct - exhaust
Particulates, < 2.5 um | 4.7504e-05 | biosphere3 | None | kilogram | air::low population density, long-term | biosphere |  | direct - exhaust
market for inverter, for electric passenger car | 4.5e-05 | carculator db | GLO | kilogram |  | technosphere | inverter, for electric passenger car | energy storage
noise, octave 6, day time, urban | 0.0055972 | biosphere3 | None | joule | octave 6::day time::urban | biosphere |  | direct - exhaust
noise, octave 1, day time, suburban | 0.052348 | biosphere3 | None | joule | octave 1::day time::suburban | biosphere |  | direct - exhaust
Carbon monoxide, fossil | 2.0459e-05 | biosphere3 | None | kilogram | air::urban air close to ground | biosphere |  | direct - exhaust
noise, octave 7, day time, urban | 0.001515 | biosphere3 | None | joule | octave 7::day time::urban | biosphere |  | direct - exhaust
noise, octave 3, day time, rural | 0.055569 | biosphere3 | None | joule | octave 3::day time::rural | biosphere |  | direct - exhaust
Glider lightweighting | 0.000775 | carculator db | GLO | kilogram |  | technosphere | Glider lightweighting | glider
noise, octave 4, day time, suburban | 0.010441 | biosphere3 | None | joule | octave 4::day time::suburban | biosphere |  | direct - exhaust
Xylene | 2.4932e-07 | biosphere3 | None | kilogram | air::low population density, long-term | biosphere |  | other
Nitrogen oxides | 0.00011164 | biosphere3 | None | kilogram | air::urban air close to ground | biosphere |  | direct - exhaust
noise, octave 5, day time, suburban | 0.033437 | biosphere3 | None | joule | octave 5::day time::suburban | biosphere |  | direct - exhaust
Benzene | 7.2128e-08 | biosphere3 | None | kilogram | air::urban air close to ground | biosphere |  | direct - exhaust
noise, octave 1, day time, rural | 0.094165 | biosphere3 | None | joule | octave 1::day time::rural | biosphere |  | direct - exhaust
Formaldehyde | 5.6156e-07 | biosphere3 | None | kilogram | air::non-urban air or from high stacks | biosphere |  | other
noise, octave 6, day time, suburban | 0.017352 | biosphere3 | None | joule | octave 6::day time::suburban | biosphere |  | direct - exhaust
market for road maintenance | 0.00129 | carculator db | RER | meter-year |  | technosphere | road maintenance | road
Particulates, < 2.5 um | 9.2216e-06 | biosphere3 | None | kilogram | air::urban air close to ground | biosphere |  | direct - exhaust
NMVOC, non-methane volatile organic compounds, unspecified origin | 1.2525e-05 | biosphere3 | None | kilogram | air::low population density, long-term | biosphere |  | direct - exhaust
noise, octave 1, day time, urban | 0.063337 | biosphere3 | None | joule | octave 1::day time::urban | biosphere |  | direct - exhaust
Toluene | 9.1524e-08 | biosphere3 | None | kilogram | air::low population density, long-term | biosphere |  | other
Copper | 1.2714e-07 | biosphere3 | None | kilogram | air::urban air close to ground | biosphere |  | energy storage
noise, octave 4, day time, rural | 0.074438 | biosphere3 | None | joule | octave 4::day time::rural | biosphere |  | direct - exhaust
noise, octave 8, day time, rural | 0.0046073 | biosphere3 | None | joule | octave 8::day time::rural | biosphere |  | direct - exhaust
noise, octave 5, day time, urban | 0.009228 | biosphere3 | None | joule | octave 5::day time::urban | biosphere |  | direct - exhaust
Chromium VI | 7.479e-12 | biosphere3 | None | kilogram | air::urban air close to ground | biosphere |  | direct - exhaust
NMVOC, non-methane volatile organic compounds, unspecified origin | 3.6783e-06 | biosphere3 | None | kilogram | air::urban air close to ground | biosphere |  | direct - exhaust
Carbon monoxide, fossil | 5.9502e-05 | biosphere3 | None | kilogram | air::low population density, long-term | biosphere |  | direct - exhaust
Nitrogen oxides | 0.00017471 | biosphere3 | None | kilogram | air::non-urban air or from high stacks | biosphere |  | direct - exhaust
Benzene | 8.2263e-08 | biosphere3 | None | kilogram | air::non-urban air or from high stacks | biosphere |  | direct - exhaust
market for brake wear emissions, passenger car | -2.1017e-06 | carculator db | GLO | kilogram |  | technosphere | brake wear emissions, passenger car | direct - non-exhaust
Particulates, < 2.5 um | 1.4088e-05 | biosphere3 | None | kilogram | air::non-urban air or from high stacks | biosphere |  | direct - exhaust
market for manual dismantling of used passenger car with internal combustion engine | 0.0092652 | carculator db | GLO | unit |  | technosphere | manual dismantling of used passenger car with internal combustion engine | EoL
Battery cell, NMC | 0.0003 | carculator db | GLO | kilogram |  | technosphere | Battery cell | energy storage
market for tyre wear emissions, passenger car | -0.0001261 | carculator db | GLO | kilogram |  | technosphere | tyre wear emissions, passenger car | direct - non-exhaust
Toluene | 2.6879e-08 | biosphere3 | None | kilogram | air::urban air close to ground | biosphere |  | other
market for charger, electric passenger car | 3e-05 | carculator db | GLO | kilogram |  | technosphere | charger, electric passenger car | energy storage
Acetaldehyde | 3.0277e-07 | biosphere3 | None | kilogram | air::non-urban air or from high stacks | biosphere |  | other
Methane, fossil | 1.9707e-07 | biosphere3 | None | kilogram | air::urban air close to ground | biosphere |  | direct - exhaust
Ammonia | 3.9843e-07 | biosphere3 | None | kilogram | air::urban air close to ground | biosphere |  | direct - exhaust
market for converter, for electric passenger car | 2.25e-05 | carculator db | GLO | kilogram |  | technosphere | converter, for electric passenger car | energy storage
polyethylene production, high density, granulate | 0.00020215 | carculator db | RER | kilogram |  | technosphere | polyethylene, high density, granulate | energy storage
market for manual dismantling of used electric passenger car | 0.0005432 | carculator db | GLO | unit |  | technosphere | manual dismantling of used electric passenger car | EoL
Ethane, 1,1,1,2-tetrafluoro-, HFC-134a | 4.4167e-06 | biosphere3 | None | kilogram | air | biosphere |  | other
fuel supply for diesel vehicles, 2000 | 0.07504 | carculator db | RER | kilogram |  | technosphere | fuel | energy chain
electricity supply for electric vehicles, 2000 | 0.020127 | carculator db | RER | kilowatt hour |  | technosphere | electricity, low voltage, for battery electric vehicles | energy chain
electricity market for energy storage production, 2000 | 0.0048 | carculator db | CN | kilowatt hour |  | technosphere | electricity, low voltage, for energy storage production | energy storage
transport, passenger car, plugin diesel hybrid, Large, 2000, EURO-2 | 1 | carculator db | RER | kilometer |  | production | transport, passenger car, EURO-2 | other
market for transport, freight train | 0.0018273 | ecoinvent | Europe without Switzerland | ton kilometer |  | technosphere | transport, freight train | other
market for transport, freight, lorry >32 metric ton, EURO4 | 0.00091275 | ecoinvent | RER | ton kilometer |  | technosphere | transport, freight, lorry >32 metric ton, EURO4 | other
Activity | transport, passenger car, plugin diesel hybrid, Large, 2010, EURO-4
location | RER
production amount | 1
reference product | transport, passenger car, EURO-4
type | process
unit | kilometer
worksheet name | None
source | Sacchi, R., Bauer, C., Cox, B. and Mutel, C. (in review) carculator: an open-source tool for prospective environmental and economic life cycle assessment of vehicles. When, Where and How can battery-electric vehicles help reduce greenhouse gas emissions? Submitted to Renewable and Sustainable Energy Reviews.
description | Cradle-to-grave life cycle inventory of the transport activity using a passenger car over 1 km. carculator is a open-source parametrized truck model that produces life cycle inventories for any desired set of parameters value (lifetime, occupancy rate, power, battery size, fuel blend, etc.): to produce your own inventories, go to https://github.com/romainsacchi/carculator or contact carculator@psi.ch.
special remark
comment | Combustion engine power: 141 [kW]. Electric motor power: 18 [kW]. Power share from combustion engine: 87 [%]. Km over lifetime: 200000 [km]. Yearly mileage: 12000 [km/year]. Autonomy on a full tank/battery: 587 [km]. Tank-to-wheel efficiency: 27 [%]. Tank-to-wheel energy consumption: 2555 [kj/km]. Battery capacity: 0 [kWh]. Fuel tank capacity: 449 [kWh]. Mass of battery: 100 [kg]. Curb mass (excl. driver and cargo): 1997 [kg]. Driving mass (incl. driver and cargo): 2137 [kg].
Exchanges
name | amount | database | location | unit | categories | type | reference product | tag
Dinitrogen monoxide | 1.2449e-06 | biosphere3 | None | kilogram | air::urban air close to ground | biosphere |  | direct - exhaust
Nickel | 4.1534e-09 | biosphere3 | None | kilogram | air::urban air close to ground | biosphere |  | direct - exhaust
Xylene | 2.1304e-08 | biosphere3 | None | kilogram | air::non-urban air or from high stacks | biosphere |  | other
Zinc | 5.9334e-08 | biosphere3 | None | kilogram | air::urban air close to ground | biosphere |  | direct - exhaust
maintenance, passenger car | 1.0742e-05 | carculator db | RER | unit |  | technosphere | passenger car maintenance | maintenance
NMVOC, non-methane volatile organic compounds, unspecified origin | 1.0702e-06 | biosphere3 | None | kilogram | air::non-urban air or from high stacks | biosphere |  | direct - exhaust
Selenium | 5.9334e-10 | biosphere3 | None | kilogram | air::urban air close to ground | biosphere |  | direct - exhaust
noise, octave 8, day time, urban | 0.00027088 | biosphere3 | None | joule | octave 8::day time::urban | biosphere |  | direct - exhaust
Toluene | 7.8205e-09 | biosphere3 | None | kilogram | air::non-urban air or from high stacks | biosphere |  | other
noise, octave 7, day time, rural | 0.03268 | biosphere3 | None | joule | octave 7::day time::rural | biosphere |  | direct - exhaust
market for road wear emissions, passenger car | -2.138e-05 | carculator db | GLO | kilogram |  | technosphere | road wear emissions, passenger car | road
Acetaldehyde | 9.0886e-08 | biosphere3 | None | kilogram | air::urban air close to ground | biosphere |  | other
noise, octave 3, day time, suburban | 0.006978 | biosphere3 | None | joule | octave 3::day time::suburban | biosphere |  | direct - exhaust
Methane, fossil | 7.9005e-07 | biosphere3 | None | kilogram | air::low population density, long-term | biosphere |  | direct - exhaust
Formaldehyde | 1.6857e-07 | biosphere3 | None | kilogram | air::urban air close to ground | biosphere |  | other
Carbon monoxide, fossil | 3.3681e-06 | biosphere3 | None | kilogram | air::non-urban air or from high stacks | biosphere |  | direct - exhaust
Dinitrogen monoxide | 6.4986e-06 | biosphere3 | None | kilogram | air::low population density, long-term | biosphere |  | direct - exhaust
noise, octave 6, day time, rural | 0.22528 | biosphere3 | None | joule | octave 6::day time::rural | biosphere |  | direct - exhaust
noise, octave 2, day time, suburban | 0.0096232 | biosphere3 | None | joule | octave 2::day time::suburban | biosphere |  | direct - exhaust
Ammonia | 1.6247e-06 | biosphere3 | None | kilogram | air::low population density, long-term | biosphere |  | direct - exhaust
Chromium | 2.9667e-09 | biosphere3 | None | kilogram | air::urban air close to ground | biosphere |  | direct - exhaust
noise, octave 7, day time, suburban | 0.0030833 | biosphere3 | None | joule | octave 7::day time::suburban | biosphere |  | direct - exhaust
market for power distribution unit, for electric passenger car | 2e-05 | carculator db | GLO | kilogram |  | technosphere | power distribution unit, for electric passenger car | energy storage
Sulfur dioxide | 1.1867e-06 | biosphere3 | None | kilogram | air | biosphere |  | direct - exhaust
market for internal combustion engine, passenger car | 0.0016726 | carculator db | GLO | kilogram |  | technosphere | internal combustion engine, for passenger car | powertrain
noise, octave 2, day time, rural | 0.075087 | biosphere3 | None | joule | octave 2::day time::rural | biosphere |  | direct - exhaust
Battery BoP | 0.0002 | carculator db | GLO | kilogram |  | technosphere | Battery BoP | energy storage
market for glider, passenger car | 0.008 | carculator db | GLO | kilogram |  | technosphere | glider, passenger car | glider
Cadmium | 5.9334e-10 | biosphere3 | None | kilogram | air::urban air close to ground | biosphere |  | direct - exhaust
Acetaldehyde | 2.8966e-07 | biosphere3 | None | kilogram | air::low population density, long-term | biosphere |  | other
market for used Li-ion battery | -0.0005 | carculator db | GLO | kilogram |  | technosphere | used Li-ion battery | other
Carbon dioxide, from soil or biomass stock | 1.1732e-05 | biosphere3 | None | kilogram | air | biosphere |  | direct - exhaust
market for used powertrain from electric passenger car, manual dismantling | -0.00076438 | carculator db | GLO | kilogram |  | technosphere | used powertrain from electric passenger car, manual dismantling | EoL
market for refrigerant R134a | 4.4167e-06 | carculator db | GLO | kilogram |  | technosphere | refrigerant R134a | other
Formaldehyde | 5.3724e-07 | biosphere3 | None | kilogram | air::low population density, long-term | biosphere |  | other
noise, octave 2, day time, urban | 0.005713 | biosphere3 | None | joule | octave 2::day time::urban | biosphere |  | direct - exhaust
market for road | 0.0011481 | carculator db | GLO | meter-year |  | technosphere | road | road
noise, octave 4, day time, urban | 0.0043716 | biosphere3 | None | joule | octave 4::day time::urban | biosphere |  | direct - exhaust
Methane, fossil | 2.3795e-07 | biosphere3 | None | kilogram | air::non-urban air or from high stacks | biosphere |  | direct - exhaust
noise, octave 3, day time, urban | 0.004002 | biosphere3 | None | joule | octave 3::day time::urban | biosphere |  | direct - exhaust
Xylene | 2.2195e-08 | biosphere3 | None | kilogram | air::urban air close to ground | biosphere |  | other
Dinitrogen monoxide | 1.9573e-06 | biosphere3 | None | kilogram | air::non-urban air or from high stacks | biosphere |  | direct - exhaust
market for electric motor, electric passenger car | 0.00014688 | carculator db | GLO | kilogram |  | technosphere | electric motor, electric passenger car | powertrain
Ammonia | 4.8931e-07 | biosphere3 | None | kilogram | air::non-urban air or from high stacks | biosphere |  | direct - exhaust
noise, octave 5, day time, rural | 0.37882 | biosphere3 | None | joule | octave 5::day time::rural | biosphere |  | direct - exhaust
Nitrogen oxides | 0.00053007 | biosphere3 | None | kilogram | air::low population density, long-term | biosphere |  | direct - exhaust
noise, octave 8, day time, suburban | 0.00051379 | biosphere3 | None | joule | octave 8::day time::suburban | biosphere |  | direct - exhaust
Benzene | 4.2136e-08 | biosphere3 | None | kilogram | air::low population density, long-term | biosphere |  | direct - exhaust
Carbon dioxide, fossil | 0.18476 | biosphere3 | None | kilogram | air | biosphere |  | direct - exhaust
Particulates, < 2.5 um | 1.2187e-05 | biosphere3 | None | kilogram | air::low population density, long-term | biosphere |  | direct - exhaust
market for inverter, for electric passenger car | 4.5e-05 | carculator db | GLO | kilogram |  | technosphere | inverter, for electric passenger car | energy storage
noise, octave 6, day time, urban | 0.0054013 | biosphere3 | None | joule | octave 6::day time::urban | biosphere |  | direct - exhaust
noise, octave 1, day time, suburban | 0.051879 | biosphere3 | None | joule | octave 1::day time::suburban | biosphere |  | direct - exhaust
Carbon monoxide, fossil | 6.1821e-06 | biosphere3 | None | kilogram | air::urban air close to ground | biosphere |  | direct - exhaust
noise, octave 7, day time, urban | 0.0014303 | biosphere3 | None | joule | octave 7::day time::urban | biosphere |  | direct - exhaust
noise, octave 3, day time, rural | 0.054265 | biosphere3 | None | joule | octave 3::day time::rural | biosphere |  | direct - exhaust
Glider lightweighting | 0.0008 | carculator db | GLO | kilogram |  | technosphere | Glider lightweighting | glider
noise, octave 4, day time, suburban | 0.010208 | biosphere3 | None | joule | octave 4::day time::suburban | biosphere |  | direct - exhaust
Xylene | 7.0736e-08 | biosphere3 | None | kilogram | air::low population density, long-term | biosphere |  | other
Nitrogen oxides | 0.00010059 | biosphere3 | None | kilogram | air::urban air close to ground | biosphere |  | direct - exhaust
noise, octave 5, day time, suburban | 0.03328 | biosphere3 | None | joule | octave 5::day time::suburban | biosphere |  | direct - exhaust
Benzene | 1.463e-08 | biosphere3 | None | kilogram | air::urban air close to ground | biosphere |  | direct - exhaust
noise, octave 1, day time, rural | 0.093604 | biosphere3 | None | joule | octave 1::day time::rural | biosphere |  | direct - exhaust
Formaldehyde | 1.618e-07 | biosphere3 | None | kilogram | air::non-urban air or from high stacks | biosphere |  | other
noise, octave 6, day time, suburban | 0.01706 | biosphere3 | None | joule | octave 6::day time::suburban | biosphere |  | direct - exhaust
market for road maintenance | 0.00129 | carculator db | RER | meter-year |  | technosphere | road maintenance | road
Particulates, < 2.5 um | 2.4771e-06 | biosphere3 | None | kilogram | air::urban air close to ground | biosphere |  | direct - exhaust
NMVOC, non-methane volatile organic compounds, unspecified origin | 3.5534e-06 | biosphere3 | None | kilogram | air::low population density, long-term | biosphere |  | direct - exhaust
noise, octave 1, day time, urban | 0.061609 | biosphere3 | None | joule | octave 1::day time::urban | biosphere |  | direct - exhaust
Toluene | 2.5966e-08 | biosphere3 | None | kilogram | air::low population density, long-term | biosphere |  | other
Copper | 1.0087e-07 | biosphere3 | None | kilogram | air::urban air close to ground | biosphere |  | energy storage
noise, octave 4, day time, rural | 0.073153 | biosphere3 | None | joule | octave 4::day time::rural | biosphere |  | direct - exhaust
noise, octave 8, day time, rural | 0.0046059 | biosphere3 | None | joule | octave 8::day time::rural | biosphere |  | direct - exhaust
noise, octave 5, day time, urban | 0.0091229 | biosphere3 | None | joule | octave 5::day time::urban | biosphere |  | direct - exhaust
Chromium VI | 5.9334e-12 | biosphere3 | None | kilogram | air::urban air close to ground | biosphere |  | direct - exhaust
NMVOC, non-methane volatile organic compounds, unspecified origin | 1.1149e-06 | biosphere3 | None | kilogram | air::urban air close to ground | biosphere |  | direct - exhaust
Carbon monoxide, fossil | 1.1183e-05 | biosphere3 | None | kilogram | air::low population density, long-term | biosphere |  | direct - exhaust
Nitrogen oxides | 0.00015965 | biosphere3 | None | kilogram | air::non-urban air or from high stacks | biosphere |  | direct - exhaust
Benzene | 1.2691e-08 | biosphere3 | None | kilogram | air::non-urban air or from high stacks | biosphere |  | direct - exhaust
market for brake wear emissions, passenger car | -2.138e-06 | carculator db | GLO | kilogram |  | technosphere | brake wear emissions, passenger car | direct - non-exhaust
Particulates, < 2.5 um | 3.6705e-06 | biosphere3 | None | kilogram | air::non-urban air or from high stacks | biosphere |  | direct - exhaust
market for manual dismantling of used passenger car with internal combustion engine | 0.0087766 | carculator db | GLO | unit |  | technosphere | manual dismantling of used passenger car with internal combustion engine | EoL
Battery cell, NMC | 0.0003 | carculator db | GLO | kilogram |  | technosphere | Battery cell | energy storage
market for tyre wear emissions, passenger car | -0.00012828 | carculator db | GLO | kilogram |  | technosphere | tyre wear emissions, passenger car | direct - non-exhaust
Toluene | 8.1474e-09 | biosphere3 | None | kilogram | air::urban air close to ground | biosphere |  | other
market for charger, electric passenger car | 3e-05 | carculator db | GLO | kilogram |  | technosphere | charger, electric passenger car | energy storage
Acetaldehyde | 8.724e-08 | biosphere3 | None | kilogram | air::non-urban air or from high stacks | biosphere |  | other
Methane, fossil | 1.648e-07 | biosphere3 | None | kilogram | air::urban air close to ground | biosphere |  | direct - exhaust
Ammonia | 3.1123e-07 | biosphere3 | None | kilogram | air::urban air close to ground | biosphere |  | direct - exhaust
market for converter, for electric passenger car | 2.25e-05 | carculator db | GLO | kilogram |  | technosphere | converter, for electric passenger car | energy storage
polyethylene production, high density, granulate | 0.00016843 | carculator db | RER | kilogram |  | technosphere | polyethylene, high density, granulate | energy storage
market for manual dismantling of used electric passenger car | 0.0012132 | carculator db | GLO | unit |  | technosphere | manual dismantling of used electric passenger car | EoL
Ethane, 1,1,1,2-tetrafluoro-, HFC-134a | 4.4167e-06 | biosphere3 | None | kilogram | air | biosphere |  | other
fuel supply for diesel vehicles, 2010 | 0.059831 | carculator db | RER | kilogram |  | technosphere | fuel | energy chain
electricity supply for electric vehicles, 2010 | 0.043492 | carculator db | RER | kilowatt hour |  | technosphere | electricity, low voltage, for battery electric vehicles | energy chain
electricity market for energy storage production, 2010 | 0.0024 | carculator db | CN | kilowatt hour |  | technosphere | electricity, low voltage, for energy storage production | energy storage
transport, passenger car, plugin diesel hybrid, Large, 2010, EURO-4 | 1 | carculator db | RER | kilometer |  | production | transport, passenger car, EURO-4 | other
market for transport, freight train | 0.0018709 | ecoinvent | Europe without Switzerland | ton kilometer |  | technosphere | transport, freight train | other
market for transport, freight, lorry >32 metric ton, EURO4 | 0.00093454 | ecoinvent | RER | ton kilometer |  | technosphere | transport, freight, lorry >32 metric ton, EURO4 | other
Activity | transport, passenger car, plugin diesel hybrid, Large, 2017, EURO-6c
location | RER
production amount | 1
reference product | transport, passenger car, EURO-6c
type | process
unit | kilometer
worksheet name | None
source | Sacchi, R., Bauer, C., Cox, B. and Mutel, C. (in review) carculator: an open-source tool for prospective environmental and economic life cycle assessment of vehicles. When, Where and How can battery-electric vehicles help reduce greenhouse gas emissions? Submitted to Renewable and Sustainable Energy Reviews.
description | Cradle-to-grave life cycle inventory of the transport activity using a passenger car over 1 km. carculator is a open-source parametrized truck model that produces life cycle inventories for any desired set of parameters value (lifetime, occupancy rate, power, battery size, fuel blend, etc.): to produce your own inventories, go to https://github.com/romainsacchi/carculator or contact carculator@psi.ch.
special remark
comment | Combustion engine power: 106 [kW]. Electric motor power: 45 [kW]. Power share from combustion engine: 69 [%]. Km over lifetime: 200000 [km]. Yearly mileage: 12000 [km/year]. Autonomy on a full tank/battery: 590 [km]. Tank-to-wheel efficiency: 36 [%]. Tank-to-wheel energy consumption: 2107 [kj/km]. Battery capacity: 3 [kWh]. Fuel tank capacity: 427 [kWh]. Mass of battery: 100 [kg]. Curb mass (excl. driver and cargo): 1894 [kg]. Driving mass (incl. driver and cargo): 2034 [kg].
Exchanges
name | amount | database | location | unit | categories | type | reference product | tag
Dinitrogen monoxide | 2.0577e-06 | biosphere3 | None | kilogram | air::urban air close to ground | biosphere |  | direct - exhaust
Nickel | 3.4131e-09 | biosphere3 | None | kilogram | air::urban air close to ground | biosphere |  | direct - exhaust
Xylene | 3.1089e-09 | biosphere3 | None | kilogram | air::non-urban air or from high stacks | biosphere |  | other
Zinc | 4.8759e-08 | biosphere3 | None | kilogram | air::urban air close to ground | biosphere |  | direct - exhaust
maintenance, passenger car | 1.0186e-05 | carculator db | RER | unit |  | technosphere | passenger car maintenance | maintenance
NMVOC, non-methane volatile organic compounds, unspecified origin | 1.5617e-07 | biosphere3 | None | kilogram | air::non-urban air or from high stacks | biosphere |  | direct - exhaust
Selenium | 4.8759e-10 | biosphere3 | None | kilogram | air::urban air close to ground | biosphere |  | direct - exhaust
noise, octave 8, day time, urban | 0.00025908 | biosphere3 | None | joule | octave 8::day time::urban | biosphere |  | direct - exhaust
Toluene | 1.1412e-09 | biosphere3 | None | kilogram | air::non-urban air or from high stacks | biosphere |  | other
noise, octave 7, day time, rural | 0.030709 | biosphere3 | None | joule | octave 7::day time::rural | biosphere |  | direct - exhaust
market for road wear emissions, passenger car | -2.0345e-05 | carculator db | GLO | kilogram |  | technosphere | road wear emissions, passenger car | road
Acetaldehyde | 2.0547e-08 | biosphere3 | None | kilogram | air::urban air close to ground | biosphere |  | other
noise, octave 3, day time, suburban | 0.006265 | biosphere3 | None | joule | octave 3::day time::suburban | biosphere |  | direct - exhaust
Methane, fossil | 5.9372e-06 | biosphere3 | None | kilogram | air::low population density, long-term | biosphere |  | direct - exhaust
Formaldehyde | 3.811e-08 | biosphere3 | None | kilogram | air::urban air close to ground | biosphere |  | other
Carbon monoxide, fossil | 4.3423e-06 | biosphere3 | None | kilogram | air::non-urban air or from high stacks | biosphere |  | direct - exhaust
Dinitrogen monoxide | 1.0842e-05 | biosphere3 | None | kilogram | air::low population density, long-term | biosphere |  | direct - exhaust
noise, octave 6, day time, rural | 0.22072 | biosphere3 | None | joule | octave 6::day time::rural | biosphere |  | direct - exhaust
noise, octave 2, day time, suburban | 0.009077 | biosphere3 | None | joule | octave 2::day time::suburban | biosphere |  | direct - exhaust
Ammonia | 9.9124e-06 | biosphere3 | None | kilogram | air::low population density, long-term | biosphere |  | direct - exhaust
Chromium | 2.438e-09 | biosphere3 | None | kilogram | air::urban air close to ground | biosphere |  | direct - exhaust
noise, octave 7, day time, suburban | 0.0027267 | biosphere3 | None | joule | octave 7::day time::suburban | biosphere |  | direct - exhaust
market for power distribution unit, for electric passenger car | 2e-05 | carculator db | GLO | kilogram |  | technosphere | power distribution unit, for electric passenger car | energy storage
Sulfur dioxide | 9.7518e-07 | biosphere3 | None | kilogram | air | biosphere |  | direct - exhaust
market for internal combustion engine, passenger car | 0.0015561 | carculator db | GLO | kilogram |  | technosphere | internal combustion engine, for passenger car | powertrain
noise, octave 2, day time, rural | 0.072621 | biosphere3 | None | joule | octave 2::day time::rural | biosphere |  | direct - exhaust
Battery BoP | 0.0002 | carculator db | GLO | kilogram |  | technosphere | Battery BoP | energy storage
market for glider, passenger car | 0.0075 | carculator db | GLO | kilogram |  | technosphere | glider, passenger car | glider
Cadmium | 4.8759e-10 | biosphere3 | None | kilogram | air::urban air close to ground | biosphere |  | direct - exhaust
Acetaldehyde | 4.2682e-08 | biosphere3 | None | kilogram | air::low population density, long-term | biosphere |  | other
market for used Li-ion battery | -0.0005 | carculator db | GLO | kilogram |  | technosphere | used Li-ion battery | other
Carbon dioxide, from soil or biomass stock | 2.47e-05 | biosphere3 | None | kilogram | air | biosphere |  | direct - exhaust
market for used powertrain from electric passenger car, manual dismantling | -0.00083012 | carculator db | GLO | kilogram |  | technosphere | used powertrain from electric passenger car, manual dismantling | EoL
market for refrigerant R134a | 4.4167e-06 | carculator db | GLO | kilogram |  | technosphere | refrigerant R134a | other
Formaldehyde | 7.9163e-08 | biosphere3 | None | kilogram | air::low population density, long-term | biosphere |  | other
noise, octave 2, day time, urban | 0.0051695 | biosphere3 | None | joule | octave 2::day time::urban | biosphere |  | direct - exhaust
market for road | 0.0010925 | carculator db | GLO | meter-year |  | technosphere | road | road
noise, octave 4, day time, urban | 0.0039328 | biosphere3 | None | joule | octave 4::day time::urban | biosphere |  | direct - exhaust
Methane, fossil | 1.7709e-06 | biosphere3 | None | kilogram | air::non-urban air or from high stacks | biosphere |  | direct - exhaust
noise, octave 3, day time, urban | 0.0034553 | biosphere3 | None | joule | octave 3::day time::urban | biosphere |  | direct - exhaust
Xylene | 5.0178e-09 | biosphere3 | None | kilogram | air::urban air close to ground | biosphere |  | other
Dinitrogen monoxide | 3.2338e-06 | biosphere3 | None | kilogram | air::non-urban air or from high stacks | biosphere |  | direct - exhaust
market for electric motor, electric passenger car | 0.00021262 | carculator db | GLO | kilogram |  | technosphere | electric motor, electric passenger car | powertrain
Ammonia | 2.9566e-06 | biosphere3 | None | kilogram | air::non-urban air or from high stacks | biosphere |  | direct - exhaust
noise, octave 5, day time, rural | 0.37637 | biosphere3 | None | joule | octave 5::day time::rural | biosphere |  | direct - exhaust
Nitrogen oxides | 0.00013798 | biosphere3 | None | kilogram | air::low population density, long-term | biosphere |  | direct - exhaust
noise, octave 8, day time, suburban | 0.00051052 | biosphere3 | None | joule | octave 8::day time::suburban | biosphere |  | direct - exhaust
Benzene | 5.2775e-08 | biosphere3 | None | kilogram | air::low population density, long-term | biosphere |  | direct - exhaust
Carbon dioxide, fossil | 0.15108 | biosphere3 | None | kilogram | air | biosphere |  | direct - exhaust
Particulates, < 2.5 um | 3.2367e-07 | biosphere3 | None | kilogram | air::low population density, long-term | biosphere |  | direct - exhaust
market for inverter, for electric passenger car | 4.5e-05 | carculator db | GLO | kilogram |  | technosphere | inverter, for electric passenger car | energy storage
noise, octave 6, day time, urban | 0.0048488 | biosphere3 | None | joule | octave 6::day time::urban | biosphere |  | direct - exhaust
noise, octave 1, day time, suburban | 0.050555 | biosphere3 | None | joule | octave 1::day time::suburban | biosphere |  | direct - exhaust
Carbon monoxide, fossil | 4.9849e-06 | biosphere3 | None | kilogram | air::urban air close to ground | biosphere |  | direct - exhaust
noise, octave 7, day time, urban | 0.0011913 | biosphere3 | None | joule | octave 7::day time::urban | biosphere |  | direct - exhaust
noise, octave 3, day time, rural | 0.050587 | biosphere3 | None | joule | octave 3::day time::rural | biosphere |  | direct - exhaust
Glider lightweighting | 0.00075 | carculator db | GLO | kilogram |  | technosphere | Glider lightweighting | glider
noise, octave 4, day time, suburban | 0.0095529 | biosphere3 | None | joule | octave 4::day time::suburban | biosphere |  | direct - exhaust
Xylene | 1.0423e-08 | biosphere3 | None | kilogram | air::low population density, long-term | biosphere |  | other
Nitrogen oxides | 2.6188e-05 | biosphere3 | None | kilogram | air::urban air close to ground | biosphere |  | direct - exhaust
noise, octave 5, day time, suburban | 0.032837 | biosphere3 | None | joule | octave 5::day time::suburban | biosphere |  | direct - exhaust
Benzene | 1.2323e-08 | biosphere3 | None | kilogram | air::urban air close to ground | biosphere |  | direct - exhaust
noise, octave 1, day time, rural | 0.092021 | biosphere3 | None | joule | octave 1::day time::rural | biosphere |  | direct - exhaust
Formaldehyde | 2.3612e-08 | biosphere3 | None | kilogram | air::non-urban air or from high stacks | biosphere |  | other
noise, octave 6, day time, suburban | 0.016235 | biosphere3 | None | joule | octave 6::day time::suburban | biosphere |  | direct - exhaust
market for road maintenance | 0.00129 | carculator db | RER | meter-year |  | technosphere | road maintenance | road
Particulates, < 2.5 um | 6.8721e-08 | biosphere3 | None | kilogram | air::urban air close to ground | biosphere |  | direct - exhaust
NMVOC, non-methane volatile organic compounds, unspecified origin | 5.236e-07 | biosphere3 | None | kilogram | air::low population density, long-term | biosphere |  | direct - exhaust
noise, octave 1, day time, urban | 0.056734 | biosphere3 | None | joule | octave 1::day time::urban | biosphere |  | direct - exhaust
Toluene | 3.8262e-09 | biosphere3 | None | kilogram | air::low population density, long-term | biosphere |  | other
Copper | 8.2891e-08 | biosphere3 | None | kilogram | air::urban air close to ground | biosphere |  | energy storage
noise, octave 4, day time, rural | 0.069529 | biosphere3 | None | joule | octave 4::day time::rural | biosphere |  | direct - exhaust
noise, octave 8, day time, rural | 0.004602 | biosphere3 | None | joule | octave 8::day time::rural | biosphere |  | direct - exhaust
noise, octave 5, day time, urban | 0.0088264 | biosphere3 | None | joule | octave 5::day time::urban | biosphere |  | direct - exhaust
Chromium VI | 4.8759e-12 | biosphere3 | None | kilogram | air::urban air close to ground | biosphere |  | direct - exhaust
NMVOC, non-methane volatile organic compounds, unspecified origin | 2.5206e-07 | biosphere3 | None | kilogram | air::urban air close to ground | biosphere |  | direct - exhaust
Carbon monoxide, fossil | 1.4558e-05 | biosphere3 | None | kilogram | air::low population density, long-term | biosphere |  | direct - exhaust
Nitrogen oxides | 4.1155e-05 | biosphere3 | None | kilogram | air::non-urban air or from high stacks | biosphere |  | direct - exhaust
Benzene | 1.5741e-08 | biosphere3 | None | kilogram | air::non-urban air or from high stacks | biosphere |  | direct - exhaust
market for brake wear emissions, passenger car | -2.0345e-06 | carculator db | GLO | kilogram |  | technosphere | brake wear emissions, passenger car | direct - non-exhaust
Particulates, < 2.5 um | 9.6543e-08 | biosphere3 | None | kilogram | air::non-urban air or from high stacks | biosphere |  | direct - exhaust
market for manual dismantling of used passenger car with internal combustion engine | 0.0065568 | carculator db | GLO | unit |  | technosphere | manual dismantling of used passenger car with internal combustion engine | EoL
Battery cell, NMC | 0.0003 | carculator db | GLO | kilogram |  | technosphere | Battery cell | energy storage
market for tyre wear emissions, passenger car | -0.00012207 | carculator db | GLO | kilogram |  | technosphere | tyre wear emissions, passenger car | direct - non-exhaust
Toluene | 1.842e-09 | biosphere3 | None | kilogram | air::urban air close to ground | biosphere |  | other
market for charger, electric passenger car | 3e-05 | carculator db | GLO | kilogram |  | technosphere | charger, electric passenger car | energy storage
Acetaldehyde | 1.2731e-08 | biosphere3 | None | kilogram | air::non-urban air or from high stacks | biosphere |  | other
Methane, fossil | 1.1316e-06 | biosphere3 | None | kilogram | air::urban air close to ground | biosphere |  | direct - exhaust
Ammonia | 1.8813e-06 | biosphere3 | None | kilogram | air::urban air close to ground | biosphere |  | direct - exhaust
market for converter, for electric passenger car | 2.25e-05 | carculator db | GLO | kilogram |  | technosphere | converter, for electric passenger car | energy storage
polyethylene production, high density, granulate | 0.00016047 | carculator db | RER | kilogram |  | technosphere | polyethylene, high density, granulate | energy storage
market for manual dismantling of used electric passenger car | 0.0029158 | carculator db | GLO | unit |  | technosphere | manual dismantling of used electric passenger car | EoL
Ethane, 1,1,1,2-tetrafluoro-, HFC-134a | 4.4167e-06 | biosphere3 | None | kilogram | air | biosphere |  | other
fuel supply for diesel vehicles, 2017 | 0.049414 | carculator db | RER | kilogram |  | technosphere | fuel | energy chain
electricity supply for electric vehicles, 2017 | 0.086201 | carculator db | RER | kilowatt hour |  | technosphere | electricity, low voltage, for battery electric vehicles | energy chain
electricity market for energy storage production, 2017 | 0.0012 | carculator db | CN | kilowatt hour |  | technosphere | electricity, low voltage, for energy storage production | energy storage
transport, passenger car, plugin diesel hybrid, Large, 2017, EURO-6c | 1 | carculator db | RER | kilometer |  | production | transport, passenger car, EURO-6c | other
market for transport, freight train | 0.001746 | ecoinvent | Europe without Switzerland | ton kilometer |  | technosphere | transport, freight train | other
market for transport, freight, lorry >32 metric ton, EURO4 | 0.0008721 | ecoinvent | RER | ton kilometer |  | technosphere | transport, freight, lorry >32 metric ton, EURO4 | other
Activity | transport, passenger car, plugin diesel hybrid, Large, 2040, EURO-6d
location | RER
production amount | 1
reference product | transport, passenger car, EURO-6d
type | process
unit | kilometer
worksheet name | None
source | Sacchi, R., Bauer, C., Cox, B. and Mutel, C. (in review) carculator: an open-source tool for prospective environmental and economic life cycle assessment of vehicles. When, Where and How can battery-electric vehicles help reduce greenhouse gas emissions? Submitted to Renewable and Sustainable Energy Reviews.
description | Cradle-to-grave life cycle inventory of the transport activity using a passenger car over 1 km. carculator is a open-source parametrized truck model that produces life cycle inventories for any desired set of parameters value (lifetime, occupancy rate, power, battery size, fuel blend, etc.): to produce your own inventories, go to https://github.com/romainsacchi/carculator or contact carculator@psi.ch.
special remark
comment | Combustion engine power: 41 [kW]. Electric motor power: 96 [kW]. Power share from combustion engine: 28 [%]. Km over lifetime: 200000 [km]. Yearly mileage: 12000 [km/year]. Autonomy on a full tank/battery: 637 [km]. Tank-to-wheel efficiency: 54 [%]. Tank-to-wheel energy consumption: 1067 [kj/km]. Battery capacity: 17 [kWh]. Fuel tank capacity: 305 [kWh]. Mass of battery: 100 [kg]. Curb mass (excl. driver and cargo): 1716 [kg]. Driving mass (incl. driver and cargo): 1856 [kg].
Exchanges
name | amount | database | location | unit | categories | type | reference product | tag
Dinitrogen monoxide | 6.6489e-07 | biosphere3 | None | kilogram | air::urban air close to ground | biosphere |  | direct - exhaust
Nickel | 1.6435e-09 | biosphere3 | None | kilogram | air::urban air close to ground | biosphere |  | direct - exhaust
Xylene | 8.233e-10 | biosphere3 | None | kilogram | air::non-urban air or from high stacks | biosphere |  | other
Zinc | 2.3478e-08 | biosphere3 | None | kilogram | air::urban air close to ground | biosphere |  | direct - exhaust
maintenance, passenger car | 9.2271e-06 | carculator db | RER | unit |  | technosphere | passenger car maintenance | maintenance
NMVOC, non-methane volatile organic compounds, unspecified origin | 4.1358e-08 | biosphere3 | None | kilogram | air::non-urban air or from high stacks | biosphere |  | direct - exhaust
Selenium | 2.3478e-10 | biosphere3 | None | kilogram | air::urban air close to ground | biosphere |  | direct - exhaust
noise, octave 8, day time, urban | 0.00023508 | biosphere3 | None | joule | octave 8::day time::urban | biosphere |  | direct - exhaust
Toluene | 3.0222e-10 | biosphere3 | None | kilogram | air::non-urban air or from high stacks | biosphere |  | other
noise, octave 7, day time, rural | 0.026701 | biosphere3 | None | joule | octave 7::day time::rural | biosphere |  | direct - exhaust
market for road wear emissions, passenger car | -1.8562e-05 | carculator db | GLO | kilogram |  | technosphere | road wear emissions, passenger car | road
Acetaldehyde | 5.2934e-09 | biosphere3 | None | kilogram | air::urban air close to ground | biosphere |  | other
noise, octave 3, day time, suburban | 0.0048155 | biosphere3 | None | joule | octave 3::day time::suburban | biosphere |  | direct - exhaust
Methane, fossil | 1.5979e-06 | biosphere3 | None | kilogram | air::low population density, long-term | biosphere |  | direct - exhaust
Formaldehyde | 9.8177e-09 | biosphere3 | None | kilogram | air::urban air close to ground | biosphere |  | other
Carbon monoxide, fossil | 5.7581e-07 | biosphere3 | None | kilogram | air::non-urban air or from high stacks | biosphere |  | direct - exhaust
Dinitrogen monoxide | 3.6491e-06 | biosphere3 | None | kilogram | air::low population density, long-term | biosphere |  | direct - exhaust
noise, octave 6, day time, rural | 0.21144 | biosphere3 | None | joule | octave 6::day time::rural | biosphere |  | direct - exhaust
noise, octave 2, day time, suburban | 0.0079667 | biosphere3 | None | joule | octave 2::day time::suburban | biosphere |  | direct - exhaust
Ammonia | 3.3363e-06 | biosphere3 | None | kilogram | air::low population density, long-term | biosphere |  | direct - exhaust
Chromium | 1.1739e-09 | biosphere3 | None | kilogram | air::urban air close to ground | biosphere |  | direct - exhaust
noise, octave 7, day time, suburban | 0.002002 | biosphere3 | None | joule | octave 7::day time::suburban | biosphere |  | direct - exhaust
market for power distribution unit, for electric passenger car | 1.9e-05 | carculator db | GLO | kilogram |  | technosphere | power distribution unit, for electric passenger car | energy storage
Sulfur dioxide | 4.6956e-07 | biosphere3 | None | kilogram | air | biosphere |  | direct - exhaust
market for internal combustion engine, passenger car | 0.0010375 | carculator db | GLO | kilogram |  | technosphere | internal combustion engine, for passenger car | powertrain
noise, octave 2, day time, rural | 0.067607 | biosphere3 | None | joule | octave 2::day time::rural | biosphere |  | direct - exhaust
Battery BoP | 0.000175 | carculator db | GLO | kilogram |  | technosphere | Battery BoP | energy storage
market for glider, passenger car | 0.0075 | carculator db | GLO | kilogram |  | technosphere | glider, passenger car | glider
Cadmium | 2.3478e-10 | biosphere3 | None | kilogram | air::urban air close to ground | biosphere |  | direct - exhaust
Acetaldehyde | 1.1487e-08 | biosphere3 | None | kilogram | air::low population density, long-term | biosphere |  | other
market for used Li-ion battery | -0.0005 | carculator db | GLO | kilogram |  | technosphere | used Li-ion battery | other
Carbon dioxide, from soil or biomass stock | 0.00044283 | biosphere3 | None | kilogram | air | biosphere |  | direct - exhaust
market for used powertrain from electric passenger car, manual dismantling | -0.00092724 | carculator db | GLO | kilogram |  | technosphere | used powertrain from electric passenger car, manual dismantling | EoL
market for refrigerant R134a | 4.4167e-06 | carculator db | GLO | kilogram |  | technosphere | refrigerant R134a | other
Formaldehyde | 2.1305e-08 | biosphere3 | None | kilogram | air::low population density, long-term | biosphere |  | other
noise, octave 2, day time, urban | 0.0040647 | biosphere3 | None | joule | octave 2::day time::urban | biosphere |  | direct - exhaust
market for road | 0.0009968 | carculator db | GLO | meter-year |  | technosphere | road | road
noise, octave 4, day time, urban | 0.0030409 | biosphere3 | None | joule | octave 4::day time::urban | biosphere |  | direct - exhaust
Methane, fossil | 4.6897e-07 | biosphere3 | None | kilogram | air::non-urban air or from high stacks | biosphere |  | direct - exhaust
noise, octave 3, day time, urban | 0.002344 | biosphere3 | None | joule | octave 3::day time::urban | biosphere |  | direct - exhaust
Xylene | 1.2927e-09 | biosphere3 | None | kilogram | air::urban air close to ground | biosphere |  | other
Dinitrogen monoxide | 1.071e-06 | biosphere3 | None | kilogram | air::non-urban air or from high stacks | biosphere |  | direct - exhaust
market for electric motor, electric passenger car | 0.00031562 | carculator db | GLO | kilogram |  | technosphere | electric motor, electric passenger car | powertrain
Ammonia | 9.7918e-07 | biosphere3 | None | kilogram | air::non-urban air or from high stacks | biosphere |  | direct - exhaust
noise, octave 5, day time, rural | 0.37138 | biosphere3 | None | joule | octave 5::day time::rural | biosphere |  | direct - exhaust
Nitrogen oxides | 8.4851e-06 | biosphere3 | None | kilogram | air::low population density, long-term | biosphere |  | direct - exhaust
noise, octave 8, day time, suburban | 0.00050388 | biosphere3 | None | joule | octave 8::day time::suburban | biosphere |  | direct - exhaust
Benzene | 1.4204e-08 | biosphere3 | None | kilogram | air::low population density, long-term | biosphere |  | direct - exhaust
Carbon dioxide, fossil | 0.067962 | biosphere3 | None | kilogram | air | biosphere |  | direct - exhaust
Particulates, < 2.5 um | 8.639e-08 | biosphere3 | None | kilogram | air::low population density, long-term | biosphere |  | direct - exhaust
market for inverter, for electric passenger car | 4.275e-05 | carculator db | GLO | kilogram |  | technosphere | inverter, for electric passenger car | energy storage
noise, octave 6, day time, urban | 0.0037257 | biosphere3 | None | joule | octave 6::day time::urban | biosphere |  | direct - exhaust
noise, octave 1, day time, suburban | 0.047865 | biosphere3 | None | joule | octave 1::day time::suburban | biosphere |  | direct - exhaust
Carbon monoxide, fossil | 9.0399e-07 | biosphere3 | None | kilogram | air::urban air close to ground | biosphere |  | direct - exhaust
noise, octave 7, day time, urban | 0.00070536 | biosphere3 | None | joule | octave 7::day time::urban | biosphere |  | direct - exhaust
noise, octave 3, day time, rural | 0.043109 | biosphere3 | None | joule | octave 3::day time::rural | biosphere |  | direct - exhaust
Glider lightweighting | 0.001125 | carculator db | GLO | kilogram |  | technosphere | Glider lightweighting | glider
noise, octave 4, day time, suburban | 0.0082206 | biosphere3 | None | joule | octave 4::day time::suburban | biosphere |  | direct - exhaust
Xylene | 2.8052e-09 | biosphere3 | None | kilogram | air::low population density, long-term | biosphere |  | other
Nitrogen oxides | 1.9543e-06 | biosphere3 | None | kilogram | air::urban air close to ground | biosphere |  | direct - exhaust
noise, octave 5, day time, suburban | 0.031936 | biosphere3 | None | joule | octave 5::day time::suburban | biosphere |  | direct - exhaust
Benzene | 3.1809e-09 | biosphere3 | None | kilogram | air::urban air close to ground | biosphere |  | direct - exhaust
noise, octave 1, day time, rural | 0.088803 | biosphere3 | None | joule | octave 1::day time::rural | biosphere |  | direct - exhaust
Formaldehyde | 6.2529e-09 | biosphere3 | None | kilogram | air::non-urban air or from high stacks | biosphere |  | other
noise, octave 6, day time, suburban | 0.014558 | biosphere3 | None | joule | octave 6::day time::suburban | biosphere |  | direct - exhaust
market for road maintenance | 0.00129 | carculator db | RER | meter-year |  | technosphere | road maintenance | road
Particulates, < 2.5 um | 1.904e-08 | biosphere3 | None | kilogram | air::urban air close to ground | biosphere |  | direct - exhaust
NMVOC, non-methane volatile organic compounds, unspecified origin | 1.4092e-07 | biosphere3 | None | kilogram | air::low population density, long-term | biosphere |  | direct - exhaust
noise, octave 1, day time, urban | 0.046822 | biosphere3 | None | joule | octave 1::day time::urban | biosphere |  | direct - exhaust
Toluene | 1.0298e-09 | biosphere3 | None | kilogram | air::low population density, long-term | biosphere |  | other
Copper | 3.9912e-08 | biosphere3 | None | kilogram | air::urban air close to ground | biosphere |  | energy storage
noise, octave 4, day time, rural | 0.062161 | biosphere3 | None | joule | octave 4::day time::rural | biosphere |  | direct - exhaust
noise, octave 8, day time, rural | 0.0045941 | biosphere3 | None | joule | octave 8::day time::rural | biosphere |  | direct - exhaust
noise, octave 5, day time, urban | 0.0082238 | biosphere3 | None | joule | octave 5::day time::urban | biosphere |  | direct - exhaust
Chromium VI | 2.3478e-12 | biosphere3 | None | kilogram | air::urban air close to ground | biosphere |  | direct - exhaust
NMVOC, non-methane volatile organic compounds, unspecified origin | 6.4936e-08 | biosphere3 | None | kilogram | air::urban air close to ground | biosphere |  | direct - exhaust
Carbon monoxide, fossil | 1.9619e-06 | biosphere3 | None | kilogram | air::low population density, long-term | biosphere |  | direct - exhaust
Nitrogen oxides | 2.4903e-06 | biosphere3 | None | kilogram | air::non-urban air or from high stacks | biosphere |  | direct - exhaust
Benzene | 4.1686e-09 | biosphere3 | None | kilogram | air::non-urban air or from high stacks | biosphere |  | direct - exhaust
market for brake wear emissions, passenger car | -1.8562e-06 | carculator db | GLO | kilogram |  | technosphere | brake wear emissions, passenger car | direct - non-exhaust
Particulates, < 2.5 um | 2.5354e-08 | biosphere3 | None | kilogram | air::non-urban air or from high stacks | biosphere |  | direct - exhaust
market for manual dismantling of used passenger car with internal combustion engine | 0.0024197 | carculator db | GLO | unit |  | technosphere | manual dismantling of used passenger car with internal combustion engine | EoL
Battery cell, NMC | 0.000325 | carculator db | GLO | kilogram |  | technosphere | Battery cell | energy storage
market for tyre wear emissions, passenger car | -0.00011137 | carculator db | GLO | kilogram |  | technosphere | tyre wear emissions, passenger car | direct - non-exhaust
Toluene | 4.7452e-10 | biosphere3 | None | kilogram | air::urban air close to ground | biosphere |  | other
market for charger, electric passenger car | 2.85e-05 | carculator db | GLO | kilogram |  | technosphere | charger, electric passenger car | energy storage
Acetaldehyde | 3.3713e-09 | biosphere3 | None | kilogram | air::non-urban air or from high stacks | biosphere |  | other
Methane, fossil | 2.9236e-07 | biosphere3 | None | kilogram | air::urban air close to ground | biosphere |  | direct - exhaust
Ammonia | 6.079e-07 | biosphere3 | None | kilogram | air::urban air close to ground | biosphere |  | direct - exhaust
market for converter, for electric passenger car | 2.1375e-05 | carculator db | GLO | kilogram |  | technosphere | converter, for electric passenger car | energy storage
polyethylene production, high density, granulate | 0.00011454 | carculator db | RER | kilogram |  | technosphere | polyethylene, high density, granulate | energy storage
market for manual dismantling of used electric passenger car | 0.0061615 | carculator db | GLO | unit |  | technosphere | manual dismantling of used electric passenger car | EoL
Ethane, 1,1,1,2-tetrafluoro-, HFC-134a | 4.4167e-06 | biosphere3 | None | kilogram | air | biosphere |  | other
fuel supply for diesel vehicles, 2040 | 0.025467 | carculator db | RER | kilogram |  | technosphere | fuel | energy chain
electricity supply for electric vehicles, 2040 | 0.14568 | carculator db | RER | kilowatt hour |  | technosphere | electricity, low voltage, for battery electric vehicles | energy chain
electricity market for energy storage production, 2040 | 0.0013 | carculator db | CN | kilowatt hour |  | technosphere | electricity, low voltage, for energy storage production | energy storage
transport, passenger car, plugin diesel hybrid, Large, 2040, EURO-6d | 1 | carculator db | RER | kilometer |  | production | transport, passenger car, EURO-6d | other
market for transport, freight train | 0.0016331 | ecoinvent | Europe without Switzerland | ton kilometer |  | technosphere | transport, freight train | other
market for transport, freight, lorry >32 metric ton, EURO4 | 0.00081565 | ecoinvent | RER | ton kilometer |  | technosphere | transport, freight, lorry >32 metric ton, EURO4 | other
Activity | transport, passenger car, fuel cell electric, Large, 2000, EURO-2
location | RER
production amount | 1
reference product | transport, passenger car, EURO-2
type | process
unit | kilometer
worksheet name | None
source | Sacchi, R., Bauer, C., Cox, B. and Mutel, C. (in review) carculator: an open-source tool for prospective environmental and economic life cycle assessment of vehicles. When, Where and How can battery-electric vehicles help reduce greenhouse gas emissions? Submitted to Renewable and Sustainable Energy Reviews.
description | Cradle-to-grave life cycle inventory of the transport activity using a passenger car over 1 km. carculator is a open-source parametrized truck model that produces life cycle inventories for any desired set of parameters value (lifetime, occupancy rate, power, battery size, fuel blend, etc.): to produce your own inventories, go to https://github.com/romainsacchi/carculator or contact carculator@psi.ch.
special remark
comment | Electric motor power: 161 [kW]. Km over lifetime: 200000 [km]. Yearly mileage: 12000 [km/year]. Autonomy on a full tank/battery: 249 [km]. Tank-to-wheel efficiency: 21 [%]. Tank-to-wheel energy consumption: 2889 [kj/km]. Fuel cell system efficiency: 34 [%]. Fuel tank capacity: 200 [kWh]. Curb mass (excl. driver and cargo): 2018 [kg]. Driving mass (incl. driver and cargo): 2158 [kg].
Exchanges
name | amount | database | location | unit | categories | type | reference product | tag
maintenance, passenger car | 1.0852e-05 | carculator db | RER | unit |  | technosphere | passenger car maintenance | maintenance
Stack | 0.00082533 | carculator db | GLO | kilowatt |  | technosphere | Stack | energy storage
noise, octave 8, day time, urban | 0.00021523 | biosphere3 | None | joule | octave 8::day time::urban | biosphere |  | direct - exhaust
noise, octave 7, day time, rural | 0.023387 | biosphere3 | None | joule | octave 7::day time::rural | biosphere |  | direct - exhaust
market for road wear emissions, passenger car | -2.1585e-05 | carculator db | GLO | kilogram |  | technosphere | road wear emissions, passenger car | road
noise, octave 3, day time, suburban | 0.0036168 | biosphere3 | None | joule | octave 3::day time::suburban | biosphere |  | direct - exhaust
noise, octave 6, day time, rural | 0.20377 | biosphere3 | None | joule | octave 6::day time::rural | biosphere |  | direct - exhaust
noise, octave 2, day time, suburban | 0.0070485 | biosphere3 | None | joule | octave 2::day time::suburban | biosphere |  | direct - exhaust
noise, octave 7, day time, suburban | 0.0014026 | biosphere3 | None | joule | octave 7::day time::suburban | biosphere |  | direct - exhaust
market for power distribution unit, for electric passenger car | 2e-05 | carculator db | GLO | kilogram |  | technosphere | power distribution unit, for electric passenger car | energy storage
market for internal combustion engine, passenger car | 0.00049796 | carculator db | GLO | kilogram |  | technosphere | internal combustion engine, for passenger car | powertrain
noise, octave 2, day time, rural | 0.063461 | biosphere3 | None | joule | octave 2::day time::rural | biosphere |  | direct - exhaust
Battery BoP | 4.3523e-05 | carculator db | GLO | kilogram |  | technosphere | Battery BoP | energy storage
market for glider, passenger car | 0.00775 | carculator db | GLO | kilogram |  | technosphere | glider, passenger car | glider
market for used powertrain from electric passenger car, manual dismantling | -0.0020124 | carculator db | GLO | kilogram |  | technosphere | used powertrain from electric passenger car, manual dismantling | EoL
Ancillary BoP | 0.0003714 | carculator db | GLO | kilogram |  | technosphere | Ancillary BoP | energy storage
Fuel tank, compressed hydrogen gas, 700bar | 0.0006 | carculator db | GLO | kilogram |  | technosphere | Fuel tank, compressed hydrogen gas, 700bar | energy storage
market for refrigerant R134a | 4.4167e-06 | carculator db | GLO | kilogram |  | technosphere | refrigerant R134a | other
noise, octave 2, day time, urban | 0.003151 | biosphere3 | None | joule | octave 2::day time::urban | biosphere |  | direct - exhaust
Essential BoP | 0.0009285 | carculator db | GLO | kilogram |  | technosphere | Essential BoP | energy storage
market for road | 0.0011591 | carculator db | GLO | meter-year |  | technosphere | road | road
noise, octave 4, day time, urban | 0.0023033 | biosphere3 | None | joule | octave 4::day time::urban | biosphere |  | direct - exhaust
noise, octave 3, day time, urban | 0.0014249 | biosphere3 | None | joule | octave 3::day time::urban | biosphere |  | direct - exhaust
market for electric motor, electric passenger car | 0.00050369 | carculator db | GLO | kilogram |  | technosphere | electric motor, electric passenger car | powertrain
noise, octave 5, day time, rural | 0.36726 | biosphere3 | None | joule | octave 5::day time::rural | biosphere |  | direct - exhaust
noise, octave 8, day time, suburban | 0.00049838 | biosphere3 | None | joule | octave 8::day time::suburban | biosphere |  | direct - exhaust
market for inverter, for electric passenger car | 4.5e-05 | carculator db | GLO | kilogram |  | technosphere | inverter, for electric passenger car | energy storage
noise, octave 6, day time, urban | 0.0027969 | biosphere3 | None | joule | octave 6::day time::urban | biosphere |  | direct - exhaust
noise, octave 1, day time, suburban | 0.045641 | biosphere3 | None | joule | octave 1::day time::suburban | biosphere |  | direct - exhaust
noise, octave 7, day time, urban | 0.00030352 | biosphere3 | None | joule | octave 7::day time::urban | biosphere |  | direct - exhaust
noise, octave 3, day time, rural | 0.036926 | biosphere3 | None | joule | octave 3::day time::rural | biosphere |  | direct - exhaust
Glider lightweighting | 0.000775 | carculator db | GLO | kilogram |  | technosphere | Glider lightweighting | glider
noise, octave 4, day time, suburban | 0.0071189 | biosphere3 | None | joule | octave 4::day time::suburban | biosphere |  | direct - exhaust
noise, octave 5, day time, suburban | 0.031192 | biosphere3 | None | joule | octave 5::day time::suburban | biosphere |  | direct - exhaust
noise, octave 1, day time, rural | 0.086142 | biosphere3 | None | joule | octave 1::day time::rural | biosphere |  | direct - exhaust
noise, octave 6, day time, suburban | 0.013171 | biosphere3 | None | joule | octave 6::day time::suburban | biosphere |  | direct - exhaust
market for road maintenance | 0.00129 | carculator db | RER | meter-year |  | technosphere | road maintenance | road
noise, octave 1, day time, urban | 0.038626 | biosphere3 | None | joule | octave 1::day time::urban | biosphere |  | direct - exhaust
noise, octave 4, day time, rural | 0.056068 | biosphere3 | None | joule | octave 4::day time::rural | biosphere |  | direct - exhaust
noise, octave 8, day time, rural | 0.0045876 | biosphere3 | None | joule | octave 8::day time::rural | biosphere |  | direct - exhaust
noise, octave 5, day time, urban | 0.0077254 | biosphere3 | None | joule | octave 5::day time::urban | biosphere |  | direct - exhaust
market for brake wear emissions, passenger car | -2.1585e-06 | carculator db | GLO | kilogram |  | technosphere | brake wear emissions, passenger car | direct - non-exhaust
Battery cell, NMC | 8.7046e-05 | carculator db | GLO | kilogram |  | technosphere | Battery cell | energy storage
market for tyre wear emissions, passenger car | -0.00012951 | carculator db | GLO | kilogram |  | technosphere | tyre wear emissions, passenger car | direct - non-exhaust
market for converter, for electric passenger car | 2.25e-05 | carculator db | GLO | kilogram |  | technosphere | converter, for electric passenger car | energy storage
market for manual dismantling of used electric passenger car | 0.010092 | carculator db | GLO | unit |  | technosphere | manual dismantling of used electric passenger car | EoL
Ethane, 1,1,1,2-tetrafluoro-, HFC-134a | 4.4167e-06 | biosphere3 | None | kilogram | air | biosphere |  | other
fuel supply for hydrogen vehicles, 2000 | 0.024083 | carculator db | RER | kilogram |  | technosphere | fuel | energy chain
electricity market for energy storage production, 2000 | 0.0013927 | carculator db | CN | kilowatt hour |  | technosphere | electricity, low voltage, for energy storage production | energy storage
transport, passenger car, fuel cell electric, Large, 2000, EURO-2 | 1 | carculator db | RER | kilometer |  | production | transport, passenger car, EURO-2 | other
market for transport, freight train | 0.001368 | ecoinvent | Europe without Switzerland | ton kilometer |  | technosphere | transport, freight train | other
market for transport, freight, lorry >32 metric ton, EURO4 | 0.00068312 | ecoinvent | RER | ton kilometer |  | technosphere | transport, freight, lorry >32 metric ton, EURO4 | other
Activity | transport, passenger car, fuel cell electric, Large, 2010, EURO-4
location | RER
production amount | 1
reference product | transport, passenger car, EURO-4
type | process
unit | kilometer
worksheet name | None
source | Sacchi, R., Bauer, C., Cox, B. and Mutel, C. (in review) carculator: an open-source tool for prospective environmental and economic life cycle assessment of vehicles. When, Where and How can battery-electric vehicles help reduce greenhouse gas emissions? Submitted to Renewable and Sustainable Energy Reviews.
description | Cradle-to-grave life cycle inventory of the transport activity using a passenger car over 1 km. carculator is a open-source parametrized truck model that produces life cycle inventories for any desired set of parameters value (lifetime, occupancy rate, power, battery size, fuel blend, etc.): to produce your own inventories, go to https://github.com/romainsacchi/carculator or contact carculator@psi.ch.
special remark
comment | Electric motor power: 166 [kW]. Km over lifetime: 200000 [km]. Yearly mileage: 12000 [km/year]. Autonomy on a full tank/battery: 317 [km]. Tank-to-wheel efficiency: 27 [%]. Tank-to-wheel energy consumption: 2265 [kj/km]. Fuel cell system efficiency: 43 [%]. Fuel tank capacity: 200 [kWh]. Curb mass (excl. driver and cargo): 2075 [kg]. Driving mass (incl. driver and cargo): 2215 [kg].
Exchanges
name | amount | database | location | unit | categories | type | reference product | tag
maintenance, passenger car | 1.1159e-05 | carculator db | RER | unit |  | technosphere | passenger car maintenance | maintenance
Stack | 0.00084866 | carculator db | GLO | kilowatt |  | technosphere | Stack | energy storage
noise, octave 8, day time, urban | 0.00021523 | biosphere3 | None | joule | octave 8::day time::urban | biosphere |  | direct - exhaust
noise, octave 7, day time, rural | 0.023387 | biosphere3 | None | joule | octave 7::day time::rural | biosphere |  | direct - exhaust
market for road wear emissions, passenger car | -2.2155e-05 | carculator db | GLO | kilogram |  | technosphere | road wear emissions, passenger car | road
noise, octave 3, day time, suburban | 0.0036168 | biosphere3 | None | joule | octave 3::day time::suburban | biosphere |  | direct - exhaust
noise, octave 6, day time, rural | 0.20377 | biosphere3 | None | joule | octave 6::day time::rural | biosphere |  | direct - exhaust
noise, octave 2, day time, suburban | 0.0070485 | biosphere3 | None | joule | octave 2::day time::suburban | biosphere |  | direct - exhaust
noise, octave 7, day time, suburban | 0.0014026 | biosphere3 | None | joule | octave 7::day time::suburban | biosphere |  | direct - exhaust
market for power distribution unit, for electric passenger car | 2e-05 | carculator db | GLO | kilogram |  | technosphere | power distribution unit, for electric passenger car | energy storage
market for internal combustion engine, passenger car | 0.00050708 | carculator db | GLO | kilogram |  | technosphere | internal combustion engine, for passenger car | powertrain
noise, octave 2, day time, rural | 0.063461 | biosphere3 | None | joule | octave 2::day time::rural | biosphere |  | direct - exhaust
Battery BoP | 4.4753e-05 | carculator db | GLO | kilogram |  | technosphere | Battery BoP | energy storage
market for glider, passenger car | 0.008 | carculator db | GLO | kilogram |  | technosphere | glider, passenger car | glider
market for used powertrain from electric passenger car, manual dismantling | -0.0020639 | carculator db | GLO | kilogram |  | technosphere | used powertrain from electric passenger car, manual dismantling | EoL
Ancillary BoP | 0.0003819 | carculator db | GLO | kilogram |  | technosphere | Ancillary BoP | energy storage
Fuel tank, compressed hydrogen gas, 700bar | 0.0006 | carculator db | GLO | kilogram |  | technosphere | Fuel tank, compressed hydrogen gas, 700bar | energy storage
market for refrigerant R134a | 4.4167e-06 | carculator db | GLO | kilogram |  | technosphere | refrigerant R134a | other
noise, octave 2, day time, urban | 0.003151 | biosphere3 | None | joule | octave 2::day time::urban | biosphere |  | direct - exhaust
Essential BoP | 0.00095474 | carculator db | GLO | kilogram |  | technosphere | Essential BoP | energy storage
market for road | 0.0011897 | carculator db | GLO | meter-year |  | technosphere | road | road
noise, octave 4, day time, urban | 0.0023033 | biosphere3 | None | joule | octave 4::day time::urban | biosphere |  | direct - exhaust
noise, octave 3, day time, urban | 0.0014249 | biosphere3 | None | joule | octave 3::day time::urban | biosphere |  | direct - exhaust
market for electric motor, electric passenger car | 0.0005151 | carculator db | GLO | kilogram |  | technosphere | electric motor, electric passenger car | powertrain
noise, octave 5, day time, rural | 0.36726 | biosphere3 | None | joule | octave 5::day time::rural | biosphere |  | direct - exhaust
noise, octave 8, day time, suburban | 0.00049838 | biosphere3 | None | joule | octave 8::day time::suburban | biosphere |  | direct - exhaust
market for inverter, for electric passenger car | 4.5e-05 | carculator db | GLO | kilogram |  | technosphere | inverter, for electric passenger car | energy storage
noise, octave 6, day time, urban | 0.0027969 | biosphere3 | None | joule | octave 6::day time::urban | biosphere |  | direct - exhaust
noise, octave 1, day time, suburban | 0.045641 | biosphere3 | None | joule | octave 1::day time::suburban | biosphere |  | direct - exhaust
noise, octave 7, day time, urban | 0.00030352 | biosphere3 | None | joule | octave 7::day time::urban | biosphere |  | direct - exhaust
noise, octave 3, day time, rural | 0.036926 | biosphere3 | None | joule | octave 3::day time::rural | biosphere |  | direct - exhaust
Glider lightweighting | 0.0008 | carculator db | GLO | kilogram |  | technosphere | Glider lightweighting | glider
noise, octave 4, day time, suburban | 0.0071189 | biosphere3 | None | joule | octave 4::day time::suburban | biosphere |  | direct - exhaust
noise, octave 5, day time, suburban | 0.031192 | biosphere3 | None | joule | octave 5::day time::suburban | biosphere |  | direct - exhaust
noise, octave 1, day time, rural | 0.086142 | biosphere3 | None | joule | octave 1::day time::rural | biosphere |  | direct - exhaust
noise, octave 6, day time, suburban | 0.013171 | biosphere3 | None | joule | octave 6::day time::suburban | biosphere |  | direct - exhaust
market for road maintenance | 0.00129 | carculator db | RER | meter-year |  | technosphere | road maintenance | road
noise, octave 1, day time, urban | 0.038626 | biosphere3 | None | joule | octave 1::day time::urban | biosphere |  | direct - exhaust
noise, octave 4, day time, rural | 0.056068 | biosphere3 | None | joule | octave 4::day time::rural | biosphere |  | direct - exhaust
noise, octave 8, day time, rural | 0.0045876 | biosphere3 | None | joule | octave 8::day time::rural | biosphere |  | direct - exhaust
noise, octave 5, day time, urban | 0.0077254 | biosphere3 | None | joule | octave 5::day time::urban | biosphere |  | direct - exhaust
market for brake wear emissions, passenger car | -2.2155e-06 | carculator db | GLO | kilogram |  | technosphere | brake wear emissions, passenger car | direct - non-exhaust
Battery cell, NMC | 8.9507e-05 | carculator db | GLO | kilogram |  | technosphere | Battery cell | energy storage
market for tyre wear emissions, passenger car | -0.00013293 | carculator db | GLO | kilogram |  | technosphere | tyre wear emissions, passenger car | direct - non-exhaust
market for converter, for electric passenger car | 2.25e-05 | carculator db | GLO | kilogram |  | technosphere | converter, for electric passenger car | energy storage
market for manual dismantling of used electric passenger car | 0.010378 | carculator db | GLO | unit |  | technosphere | manual dismantling of used electric passenger car | EoL
Ethane, 1,1,1,2-tetrafluoro-, HFC-134a | 4.4167e-06 | biosphere3 | None | kilogram | air | biosphere |  | other
fuel supply for hydrogen vehicles, 2010 | 0.018879 | carculator db | RER | kilogram |  | technosphere | fuel | energy chain
electricity market for energy storage production, 2010 | 0.00071605 | carculator db | CN | kilowatt hour |  | technosphere | electricity, low voltage, for energy storage production | energy storage
transport, passenger car, fuel cell electric, Large, 2010, EURO-4 | 1 | carculator db | RER | kilometer |  | production | transport, passenger car, EURO-4 | other
market for transport, freight train | 0.0014118 | ecoinvent | Europe without Switzerland | ton kilometer |  | technosphere | transport, freight train | other
market for transport, freight, lorry >32 metric ton, EURO4 | 0.00070502 | ecoinvent | RER | ton kilometer |  | technosphere | transport, freight, lorry >32 metric ton, EURO4 | other
Activity | transport, passenger car, fuel cell electric, Large, 2017, EURO-6c
location | RER
production amount | 1
reference product | transport, passenger car, EURO-6c
type | process
unit | kilometer
worksheet name | None
source | Sacchi, R., Bauer, C., Cox, B. and Mutel, C. (in review) carculator: an open-source tool for prospective environmental and economic life cycle assessment of vehicles. When, Where and How can battery-electric vehicles help reduce greenhouse gas emissions? Submitted to Renewable and Sustainable Energy Reviews.
description | Cradle-to-grave life cycle inventory of the transport activity using a passenger car over 1 km. carculator is a open-source parametrized truck model that produces life cycle inventories for any desired set of parameters value (lifetime, occupancy rate, power, battery size, fuel blend, etc.): to produce your own inventories, go to https://github.com/romainsacchi/carculator or contact carculator@psi.ch.
special remark
comment | Electric motor power: 156 [kW]. Km over lifetime: 200000 [km]. Yearly mileage: 12000 [km/year]. Autonomy on a full tank/battery: 437 [km]. Tank-to-wheel efficiency: 35 [%]. Tank-to-wheel energy consumption: 1647 [kj/km]. Fuel cell system efficiency: 49 [%]. Fuel tank capacity: 200 [kWh]. Curb mass (excl. driver and cargo): 1961 [kg]. Driving mass (incl. driver and cargo): 2101 [kg].
Exchanges
name | amount | database | location | unit | categories | type | reference product | tag
maintenance, passenger car | 1.0545e-05 | carculator db | RER | unit |  | technosphere | passenger car maintenance | maintenance
Stack | 0.000802 | carculator db | GLO | kilowatt |  | technosphere | Stack | energy storage
noise, octave 8, day time, urban | 0.00021523 | biosphere3 | None | joule | octave 8::day time::urban | biosphere |  | direct - exhaust
noise, octave 7, day time, rural | 0.023387 | biosphere3 | None | joule | octave 7::day time::rural | biosphere |  | direct - exhaust
market for road wear emissions, passenger car | -2.1014e-05 | carculator db | GLO | kilogram |  | technosphere | road wear emissions, passenger car | road
noise, octave 3, day time, suburban | 0.0036168 | biosphere3 | None | joule | octave 3::day time::suburban | biosphere |  | direct - exhaust
noise, octave 6, day time, rural | 0.20377 | biosphere3 | None | joule | octave 6::day time::rural | biosphere |  | direct - exhaust
noise, octave 2, day time, suburban | 0.0070485 | biosphere3 | None | joule | octave 2::day time::suburban | biosphere |  | direct - exhaust
noise, octave 7, day time, suburban | 0.0014026 | biosphere3 | None | joule | octave 7::day time::suburban | biosphere |  | direct - exhaust
market for power distribution unit, for electric passenger car | 2e-05 | carculator db | GLO | kilogram |  | technosphere | power distribution unit, for electric passenger car | energy storage
market for internal combustion engine, passenger car | 0.00048883 | carculator db | GLO | kilogram |  | technosphere | internal combustion engine, for passenger car | powertrain
noise, octave 2, day time, rural | 0.063461 | biosphere3 | None | joule | octave 2::day time::rural | biosphere |  | direct - exhaust
Battery BoP | 4.2293e-05 | carculator db | GLO | kilogram |  | technosphere | Battery BoP | energy storage
market for glider, passenger car | 0.0075 | carculator db | GLO | kilogram |  | technosphere | glider, passenger car | glider
market for used powertrain from electric passenger car, manual dismantling | -0.0019608 | carculator db | GLO | kilogram |  | technosphere | used powertrain from electric passenger car, manual dismantling | EoL
Ancillary BoP | 0.0003609 | carculator db | GLO | kilogram |  | technosphere | Ancillary BoP | energy storage
Fuel tank, compressed hydrogen gas, 700bar | 0.0006 | carculator db | GLO | kilogram |  | technosphere | Fuel tank, compressed hydrogen gas, 700bar | energy storage
market for refrigerant R134a | 4.4167e-06 | carculator db | GLO | kilogram |  | technosphere | refrigerant R134a | other
noise, octave 2, day time, urban | 0.003151 | biosphere3 | None | joule | octave 2::day time::urban | biosphere |  | direct - exhaust
Essential BoP | 0.00090225 | carculator db | GLO | kilogram |  | technosphere | Essential BoP | energy storage
market for road | 0.0011285 | carculator db | GLO | meter-year |  | technosphere | road | road
noise, octave 4, day time, urban | 0.0023033 | biosphere3 | None | joule | octave 4::day time::urban | biosphere |  | direct - exhaust
noise, octave 3, day time, urban | 0.0014249 | biosphere3 | None | joule | octave 3::day time::urban | biosphere |  | direct - exhaust
market for electric motor, electric passenger car | 0.00049228 | carculator db | GLO | kilogram |  | technosphere | electric motor, electric passenger car | powertrain
noise, octave 5, day time, rural | 0.36726 | biosphere3 | None | joule | octave 5::day time::rural | biosphere |  | direct - exhaust
noise, octave 8, day time, suburban | 0.00049838 | biosphere3 | None | joule | octave 8::day time::suburban | biosphere |  | direct - exhaust
market for inverter, for electric passenger car | 4.5e-05 | carculator db | GLO | kilogram |  | technosphere | inverter, for electric passenger car | energy storage
noise, octave 6, day time, urban | 0.0027969 | biosphere3 | None | joule | octave 6::day time::urban | biosphere |  | direct - exhaust
noise, octave 1, day time, suburban | 0.045641 | biosphere3 | None | joule | octave 1::day time::suburban | biosphere |  | direct - exhaust
noise, octave 7, day time, urban | 0.00030352 | biosphere3 | None | joule | octave 7::day time::urban | biosphere |  | direct - exhaust
noise, octave 3, day time, rural | 0.036926 | biosphere3 | None | joule | octave 3::day time::rural | biosphere |  | direct - exhaust
Glider lightweighting | 0.00075 | carculator db | GLO | kilogram |  | technosphere | Glider lightweighting | glider
noise, octave 4, day time, suburban | 0.0071189 | biosphere3 | None | joule | octave 4::day time::suburban | biosphere |  | direct - exhaust
noise, octave 5, day time, suburban | 0.031192 | biosphere3 | None | joule | octave 5::day time::suburban | biosphere |  | direct - exhaust
noise, octave 1, day time, rural | 0.086142 | biosphere3 | None | joule | octave 1::day time::rural | biosphere |  | direct - exhaust
noise, octave 6, day time, suburban | 0.013171 | biosphere3 | None | joule | octave 6::day time::suburban | biosphere |  | direct - exhaust
market for road maintenance | 0.00129 | carculator db | RER | meter-year |  | technosphere | road maintenance | road
noise, octave 1, day time, urban | 0.038626 | biosphere3 | None | joule | octave 1::day time::urban | biosphere |  | direct - exhaust
noise, octave 4, day time, rural | 0.056068 | biosphere3 | None | joule | octave 4::day time::rural | biosphere |  | direct - exhaust
noise, octave 8, day time, rural | 0.0045876 | biosphere3 | None | joule | octave 8::day time::rural | biosphere |  | direct - exhaust
noise, octave 5, day time, urban | 0.0077254 | biosphere3 | None | joule | octave 5::day time::urban | biosphere |  | direct - exhaust
market for brake wear emissions, passenger car | -2.1014e-06 | carculator db | GLO | kilogram |  | technosphere | brake wear emissions, passenger car | direct - non-exhaust
Battery cell, NMC | 8.4586e-05 | carculator db | GLO | kilogram |  | technosphere | Battery cell | energy storage
market for tyre wear emissions, passenger car | -0.00012609 | carculator db | GLO | kilogram |  | technosphere | tyre wear emissions, passenger car | direct - non-exhaust
market for converter, for electric passenger car | 2.25e-05 | carculator db | GLO | kilogram |  | technosphere | converter, for electric passenger car | energy storage
market for manual dismantling of used electric passenger car | 0.0098071 | carculator db | GLO | unit |  | technosphere | manual dismantling of used electric passenger car | EoL
Ethane, 1,1,1,2-tetrafluoro-, HFC-134a | 4.4167e-06 | biosphere3 | None | kilogram | air | biosphere |  | other
fuel supply for hydrogen vehicles, 2017 | 0.013728 | carculator db | RER | kilogram |  | technosphere | fuel | energy chain
electricity market for energy storage production, 2017 | 0.00033835 | carculator db | CN | kilowatt hour |  | technosphere | electricity, low voltage, for energy storage production | energy storage
transport, passenger car, fuel cell electric, Large, 2017, EURO-6c | 1 | carculator db | RER | kilometer |  | production | transport, passenger car, EURO-6c | other
market for transport, freight train | 0.0013242 | ecoinvent | Europe without Switzerland | ton kilometer |  | technosphere | transport, freight train | other
market for transport, freight, lorry >32 metric ton, EURO4 | 0.00066122 | ecoinvent | RER | ton kilometer |  | technosphere | transport, freight, lorry >32 metric ton, EURO4 | other
Activity | transport, passenger car, fuel cell electric, Large, 2040, EURO-6d
location | RER
production amount | 1
reference product | transport, passenger car, EURO-6d
type | process
unit | kilometer
worksheet name | None
source | Sacchi, R., Bauer, C., Cox, B. and Mutel, C. (in review) carculator: an open-source tool for prospective environmental and economic life cycle assessment of vehicles. When, Where and How can battery-electric vehicles help reduce greenhouse gas emissions? Submitted to Renewable and Sustainable Energy Reviews.
description | Cradle-to-grave life cycle inventory of the transport activity using a passenger car over 1 km. carculator is a open-source parametrized truck model that produces life cycle inventories for any desired set of parameters value (lifetime, occupancy rate, power, battery size, fuel blend, etc.): to produce your own inventories, go to https://github.com/romainsacchi/carculator or contact carculator@psi.ch.
special remark
comment | Electric motor power: 139 [kW]. Km over lifetime: 200000 [km]. Yearly mileage: 12000 [km/year]. Autonomy on a full tank/battery: 607 [km]. Tank-to-wheel efficiency: 40 [%]. Tank-to-wheel energy consumption: 1185 [kj/km]. Fuel cell system efficiency: 53 [%]. Fuel tank capacity: 200 [kWh]. Curb mass (excl. driver and cargo): 1738 [kg]. Driving mass (incl. driver and cargo): 1878 [kg].
Exchanges
name | amount | database | location | unit | categories | type | reference product | tag
maintenance, passenger car | 9.3462e-06 | carculator db | RER | unit |  | technosphere | passenger car maintenance | maintenance
Stack | 0.00046936 | carculator db | GLO | kilowatt |  | technosphere | Stack | energy storage
noise, octave 8, day time, urban | 0.00021523 | biosphere3 | None | joule | octave 8::day time::urban | biosphere |  | direct - exhaust
noise, octave 7, day time, rural | 0.023387 | biosphere3 | None | joule | octave 7::day time::rural | biosphere |  | direct - exhaust
market for road wear emissions, passenger car | -1.8784e-05 | carculator db | GLO | kilogram |  | technosphere | road wear emissions, passenger car | road
noise, octave 3, day time, suburban | 0.0036168 | biosphere3 | None | joule | octave 3::day time::suburban | biosphere |  | direct - exhaust
noise, octave 6, day time, rural | 0.20377 | biosphere3 | None | joule | octave 6::day time::rural | biosphere |  | direct - exhaust
noise, octave 2, day time, suburban | 0.0070485 | biosphere3 | None | joule | octave 2::day time::suburban | biosphere |  | direct - exhaust
noise, octave 7, day time, suburban | 0.0014026 | biosphere3 | None | joule | octave 7::day time::suburban | biosphere |  | direct - exhaust
market for power distribution unit, for electric passenger car | 1.9e-05 | carculator db | GLO | kilogram |  | technosphere | power distribution unit, for electric passenger car | energy storage
market for internal combustion engine, passenger car | 0.00039337 | carculator db | GLO | kilogram |  | technosphere | internal combustion engine, for passenger car | powertrain
noise, octave 2, day time, rural | 0.063461 | biosphere3 | None | joule | octave 2::day time::rural | biosphere |  | direct - exhaust
Battery BoP | 2.2001e-05 | carculator db | GLO | kilogram |  | technosphere | Battery BoP | energy storage
market for glider, passenger car | 0.0075 | carculator db | GLO | kilogram |  | technosphere | glider, passenger car | glider
market for used powertrain from electric passenger car, manual dismantling | -0.0014028 | carculator db | GLO | kilogram |  | technosphere | used powertrain from electric passenger car, manual dismantling | EoL
Ancillary BoP | 0.00017601 | carculator db | GLO | kilogram |  | technosphere | Ancillary BoP | energy storage
Fuel tank, compressed hydrogen gas, 700bar | 0.0005 | carculator db | GLO | kilogram |  | technosphere | Fuel tank, compressed hydrogen gas, 700bar | energy storage
market for refrigerant R134a | 4.4167e-06 | carculator db | GLO | kilogram |  | technosphere | refrigerant R134a | other
noise, octave 2, day time, urban | 0.003151 | biosphere3 | None | joule | octave 2::day time::urban | biosphere |  | direct - exhaust
Essential BoP | 0.00041069 | carculator db | GLO | kilogram |  | technosphere | Essential BoP | energy storage
market for road | 0.0010087 | carculator db | GLO | meter-year |  | technosphere | road | road
noise, octave 4, day time, urban | 0.0023033 | biosphere3 | None | joule | octave 4::day time::urban | biosphere |  | direct - exhaust
noise, octave 3, day time, urban | 0.0014249 | biosphere3 | None | joule | octave 3::day time::urban | biosphere |  | direct - exhaust
market for electric motor, electric passenger car | 0.00042268 | carculator db | GLO | kilogram |  | technosphere | electric motor, electric passenger car | powertrain
noise, octave 5, day time, rural | 0.36726 | biosphere3 | None | joule | octave 5::day time::rural | biosphere |  | direct - exhaust
noise, octave 8, day time, suburban | 0.00049838 | biosphere3 | None | joule | octave 8::day time::suburban | biosphere |  | direct - exhaust
market for inverter, for electric passenger car | 4.275e-05 | carculator db | GLO | kilogram |  | technosphere | inverter, for electric passenger car | energy storage
noise, octave 6, day time, urban | 0.0027969 | biosphere3 | None | joule | octave 6::day time::urban | biosphere |  | direct - exhaust
noise, octave 1, day time, suburban | 0.045641 | biosphere3 | None | joule | octave 1::day time::suburban | biosphere |  | direct - exhaust
noise, octave 7, day time, urban | 0.00030352 | biosphere3 | None | joule | octave 7::day time::urban | biosphere |  | direct - exhaust
noise, octave 3, day time, rural | 0.036926 | biosphere3 | None | joule | octave 3::day time::rural | biosphere |  | direct - exhaust
Glider lightweighting | 0.001125 | carculator db | GLO | kilogram |  | technosphere | Glider lightweighting | glider
noise, octave 4, day time, suburban | 0.0071189 | biosphere3 | None | joule | octave 4::day time::suburban | biosphere |  | direct - exhaust
noise, octave 5, day time, suburban | 0.031192 | biosphere3 | None | joule | octave 5::day time::suburban | biosphere |  | direct - exhaust
noise, octave 1, day time, rural | 0.086142 | biosphere3 | None | joule | octave 1::day time::rural | biosphere |  | direct - exhaust
noise, octave 6, day time, suburban | 0.013171 | biosphere3 | None | joule | octave 6::day time::suburban | biosphere |  | direct - exhaust
market for road maintenance | 0.00129 | carculator db | RER | meter-year |  | technosphere | road maintenance | road
noise, octave 1, day time, urban | 0.038626 | biosphere3 | None | joule | octave 1::day time::urban | biosphere |  | direct - exhaust
noise, octave 4, day time, rural | 0.056068 | biosphere3 | None | joule | octave 4::day time::rural | biosphere |  | direct - exhaust
noise, octave 8, day time, rural | 0.0045876 | biosphere3 | None | joule | octave 8::day time::rural | biosphere |  | direct - exhaust
noise, octave 5, day time, urban | 0.0077254 | biosphere3 | None | joule | octave 5::day time::urban | biosphere |  | direct - exhaust
market for brake wear emissions, passenger car | -1.8784e-06 | carculator db | GLO | kilogram |  | technosphere | brake wear emissions, passenger car | direct - non-exhaust
Battery cell, NMC | 4.8892e-05 | carculator db | GLO | kilogram |  | technosphere | Battery cell | energy storage
market for tyre wear emissions, passenger car | -0.0001127 | carculator db | GLO | kilogram |  | technosphere | tyre wear emissions, passenger car | direct - non-exhaust
market for converter, for electric passenger car | 2.1375e-05 | carculator db | GLO | kilogram |  | technosphere | converter, for electric passenger car | energy storage
market for manual dismantling of used electric passenger car | 0.0086919 | carculator db | GLO | unit |  | technosphere | manual dismantling of used electric passenger car | EoL
Ethane, 1,1,1,2-tetrafluoro-, HFC-134a | 4.4167e-06 | biosphere3 | None | kilogram | air | biosphere |  | other
fuel supply for hydrogen vehicles, 2040 | 0.00988 | carculator db | RER | kilogram |  | technosphere | fuel | energy chain
electricity market for energy storage production, 2040 | 0.00019557 | carculator db | CN | kilowatt hour |  | technosphere | electricity, low voltage, for energy storage production | energy storage
transport, passenger car, fuel cell electric, Large, 2040, EURO-6d | 1 | carculator db | RER | kilometer |  | production | transport, passenger car, EURO-6d | other
market for transport, freight train | 0.0014019 | ecoinvent | Europe without Switzerland | ton kilometer |  | technosphere | transport, freight train | other
market for transport, freight, lorry >32 metric ton, EURO4 | 0.00070008 | ecoinvent | RER | ton kilometer |  | technosphere | transport, freight, lorry >32 metric ton, EURO4 | other
Activity | transport, passenger car, battery electric, Large, 2000, EURO-2
location | RER
production amount | 1
reference product | transport, passenger car, EURO-2
type | process
unit | kilometer
worksheet name | None
source | Sacchi, R., Bauer, C., Cox, B. and Mutel, C. (in review) carculator: an open-source tool for prospective environmental and economic life cycle assessment of vehicles. When, Where and How can battery-electric vehicles help reduce greenhouse gas emissions? Submitted to Renewable and Sustainable Energy Reviews.
description | Cradle-to-grave life cycle inventory of the transport activity using a passenger car over 1 km. carculator is a open-source parametrized truck model that produces life cycle inventories for any desired set of parameters value (lifetime, occupancy rate, power, battery size, fuel blend, etc.): to produce your own inventories, go to https://github.com/romainsacchi/carculator or contact carculator@psi.ch.
special remark
comment | Electric motor power: 161 [kW]. Km over lifetime: 200000 [km]. Yearly mileage: 12000 [km/year]. Autonomy on a full tank/battery: 31 [km]. Tank-to-wheel efficiency: 49 [%]. Tank-to-wheel energy consumption: 1224 [kj/km]. Battery capacity: 13 [kWh]. Mass of battery: 450 [kg]. Curb mass (excl. driver and cargo): 2024 [kg]. Driving mass (incl. driver and cargo): 2164 [kg].
Exchanges
name | amount | database | location | unit | categories | type | reference product | tag
maintenance, passenger car | 1.0882e-05 | carculator db | RER | unit |  | technosphere | passenger car maintenance | maintenance
noise, octave 8, day time, urban | 0.00021523 | biosphere3 | None | joule | octave 8::day time::urban | biosphere |  | direct - exhaust
noise, octave 7, day time, rural | 0.023387 | biosphere3 | None | joule | octave 7::day time::rural | biosphere |  | direct - exhaust
market for road wear emissions, passenger car | -2.164e-05 | carculator db | GLO | kilogram |  | technosphere | road wear emissions, passenger car | road
noise, octave 3, day time, suburban | 0.0036168 | biosphere3 | None | joule | octave 3::day time::suburban | biosphere |  | direct - exhaust
noise, octave 6, day time, rural | 0.20377 | biosphere3 | None | joule | octave 6::day time::rural | biosphere |  | direct - exhaust
noise, octave 2, day time, suburban | 0.0070485 | biosphere3 | None | joule | octave 2::day time::suburban | biosphere |  | direct - exhaust
noise, octave 7, day time, suburban | 0.0014026 | biosphere3 | None | joule | octave 7::day time::suburban | biosphere |  | direct - exhaust
market for power distribution unit, for electric passenger car | 2e-05 | carculator db | GLO | kilogram |  | technosphere | power distribution unit, for electric passenger car | energy storage
market for internal combustion engine, passenger car | 0.00049884 | carculator db | GLO | kilogram |  | technosphere | internal combustion engine, for passenger car | powertrain
noise, octave 2, day time, rural | 0.063461 | biosphere3 | None | joule | octave 2::day time::rural | biosphere |  | direct - exhaust
Battery BoP | 0.0009 | carculator db | GLO | kilogram |  | technosphere | Battery BoP | energy storage
market for glider, passenger car | 0.0075 | carculator db | GLO | kilogram |  | technosphere | glider, passenger car | glider
market for used Li-ion battery | -0.00225 | carculator db | GLO | kilogram |  | technosphere | used Li-ion battery | other
market for used powertrain from electric passenger car, manual dismantling | -0.0028723 | carculator db | GLO | kilogram |  | technosphere | used powertrain from electric passenger car, manual dismantling | EoL
market for refrigerant R134a | 4.4167e-06 | carculator db | GLO | kilogram |  | technosphere | refrigerant R134a | other
noise, octave 2, day time, urban | 0.003151 | biosphere3 | None | joule | octave 2::day time::urban | biosphere |  | direct - exhaust
market for road | 0.0011621 | carculator db | GLO | meter-year |  | technosphere | road | road
noise, octave 4, day time, urban | 0.0023033 | biosphere3 | None | joule | octave 4::day time::urban | biosphere |  | direct - exhaust
noise, octave 3, day time, urban | 0.0014249 | biosphere3 | None | joule | octave 3::day time::urban | biosphere |  | direct - exhaust
market for electric motor, electric passenger car | 0.0005048 | carculator db | GLO | kilogram |  | technosphere | electric motor, electric passenger car | powertrain
noise, octave 5, day time, rural | 0.36726 | biosphere3 | None | joule | octave 5::day time::rural | biosphere |  | direct - exhaust
noise, octave 8, day time, suburban | 0.00049838 | biosphere3 | None | joule | octave 8::day time::suburban | biosphere |  | direct - exhaust
market for inverter, for electric passenger car | 4.5e-05 | carculator db | GLO | kilogram |  | technosphere | inverter, for electric passenger car | energy storage
noise, octave 6, day time, urban | 0.0027969 | biosphere3 | None | joule | octave 6::day time::urban | biosphere |  | direct - exhaust
noise, octave 1, day time, suburban | 0.045641 | biosphere3 | None | joule | octave 1::day time::suburban | biosphere |  | direct - exhaust
noise, octave 7, day time, urban | 0.00030352 | biosphere3 | None | joule | octave 7::day time::urban | biosphere |  | direct - exhaust
noise, octave 3, day time, rural | 0.036926 | biosphere3 | None | joule | octave 3::day time::rural | biosphere |  | direct - exhaust
Glider lightweighting | 0.00075 | carculator db | GLO | kilogram |  | technosphere | Glider lightweighting | glider
noise, octave 4, day time, suburban | 0.0071189 | biosphere3 | None | joule | octave 4::day time::suburban | biosphere |  | direct - exhaust
noise, octave 5, day time, suburban | 0.031192 | biosphere3 | None | joule | octave 5::day time::suburban | biosphere |  | direct - exhaust
noise, octave 1, day time, rural | 0.086142 | biosphere3 | None | joule | octave 1::day time::rural | biosphere |  | direct - exhaust
noise, octave 6, day time, suburban | 0.013171 | biosphere3 | None | joule | octave 6::day time::suburban | biosphere |  | direct - exhaust
market for road maintenance | 0.00129 | carculator db | RER | meter-year |  | technosphere | road maintenance | road
noise, octave 1, day time, urban | 0.038626 | biosphere3 | None | joule | octave 1::day time::urban | biosphere |  | direct - exhaust
noise, octave 4, day time, rural | 0.056068 | biosphere3 | None | joule | octave 4::day time::rural | biosphere |  | direct - exhaust
noise, octave 8, day time, rural | 0.0045876 | biosphere3 | None | joule | octave 8::day time::rural | biosphere |  | direct - exhaust
noise, octave 5, day time, urban | 0.0077254 | biosphere3 | None | joule | octave 5::day time::urban | biosphere |  | direct - exhaust
market for brake wear emissions, passenger car | -2.164e-06 | carculator db | GLO | kilogram |  | technosphere | brake wear emissions, passenger car | direct - non-exhaust
Battery cell, NMC | 0.00135 | carculator db | GLO | kilogram |  | technosphere | Battery cell | energy storage
market for tyre wear emissions, passenger car | -0.00012984 | carculator db | GLO | kilogram |  | technosphere | tyre wear emissions, passenger car | direct - non-exhaust
market for charger, electric passenger car | 3e-05 | carculator db | GLO | kilogram |  | technosphere | charger, electric passenger car | energy storage
market for converter, for electric passenger car | 2.25e-05 | carculator db | GLO | kilogram |  | technosphere | converter, for electric passenger car | energy storage
market for manual dismantling of used electric passenger car | 0.01012 | carculator db | GLO | unit |  | technosphere | manual dismantling of used electric passenger car | EoL
Ethane, 1,1,1,2-tetrafluoro-, HFC-134a | 4.4167e-06 | biosphere3 | None | kilogram | air | biosphere |  | other
electricity supply for electric vehicles, 2000 | 0.40982 | carculator db | RER | kilowatt hour |  | technosphere | electricity, low voltage, for battery electric vehicles | energy chain
electricity market for energy storage production, 2000 | 0.0216 | carculator db | CN | kilowatt hour |  | technosphere | electricity, low voltage, for energy storage production | energy storage
transport, passenger car, battery electric, Large, 2000, EURO-2 | 1 | carculator db | RER | kilometer |  | production | transport, passenger car, EURO-2 | other
market for transport, freight train | 0.0011524 | ecoinvent | Europe without Switzerland | ton kilometer |  | technosphere | transport, freight train | other
market for transport, freight, lorry >32 metric ton, EURO4 | 0.00057533 | ecoinvent | RER | ton kilometer |  | technosphere | transport, freight, lorry >32 metric ton, EURO4 | other
Activity | transport, passenger car, battery electric, Large, 2010, EURO-4
location | RER
production amount | 1
reference product | transport, passenger car, EURO-4
type | process
unit | kilometer
worksheet name | None
source | Sacchi, R., Bauer, C., Cox, B. and Mutel, C. (in review) carculator: an open-source tool for prospective environmental and economic life cycle assessment of vehicles. When, Where and How can battery-electric vehicles help reduce greenhouse gas emissions? Submitted to Renewable and Sustainable Energy Reviews.
description | Cradle-to-grave life cycle inventory of the transport activity using a passenger car over 1 km. carculator is a open-source parametrized truck model that produces life cycle inventories for any desired set of parameters value (lifetime, occupancy rate, power, battery size, fuel blend, etc.): to produce your own inventories, go to https://github.com/romainsacchi/carculator or contact carculator@psi.ch.
special remark
comment | Electric motor power: 161 [kW]. Km over lifetime: 200000 [km]. Yearly mileage: 12000 [km/year]. Autonomy on a full tank/battery: 70 [km]. Tank-to-wheel efficiency: 54 [%]. Tank-to-wheel energy consumption: 1098 [kj/km]. Battery capacity: 27 [kWh]. Mass of battery: 450 [kg]. Curb mass (excl. driver and cargo): 2024 [kg]. Driving mass (incl. driver and cargo): 2164 [kg].
Exchanges
name | amount | database | location | unit | categories | type | reference product | tag
maintenance, passenger car | 1.0882e-05 | carculator db | RER | unit |  | technosphere | passenger car maintenance | maintenance
noise, octave 8, day time, urban | 0.00021523 | biosphere3 | None | joule | octave 8::day time::urban | biosphere |  | direct - exhaust
noise, octave 7, day time, rural | 0.023387 | biosphere3 | None | joule | octave 7::day time::rural | biosphere |  | direct - exhaust
market for road wear emissions, passenger car | -2.164e-05 | carculator db | GLO | kilogram |  | technosphere | road wear emissions, passenger car | road
noise, octave 3, day time, suburban | 0.0036168 | biosphere3 | None | joule | octave 3::day time::suburban | biosphere |  | direct - exhaust
noise, octave 6, day time, rural | 0.20377 | biosphere3 | None | joule | octave 6::day time::rural | biosphere |  | direct - exhaust
noise, octave 2, day time, suburban | 0.0070485 | biosphere3 | None | joule | octave 2::day time::suburban | biosphere |  | direct - exhaust
noise, octave 7, day time, suburban | 0.0014026 | biosphere3 | None | joule | octave 7::day time::suburban | biosphere |  | direct - exhaust
market for power distribution unit, for electric passenger car | 2e-05 | carculator db | GLO | kilogram |  | technosphere | power distribution unit, for electric passenger car | energy storage
market for internal combustion engine, passenger car | 0.00049884 | carculator db | GLO | kilogram |  | technosphere | internal combustion engine, for passenger car | powertrain
noise, octave 2, day time, rural | 0.063461 | biosphere3 | None | joule | octave 2::day time::rural | biosphere |  | direct - exhaust
Battery BoP | 0.0009 | carculator db | GLO | kilogram |  | technosphere | Battery BoP | energy storage
market for glider, passenger car | 0.0075 | carculator db | GLO | kilogram |  | technosphere | glider, passenger car | glider
market for used Li-ion battery | -0.00225 | carculator db | GLO | kilogram |  | technosphere | used Li-ion battery | other
market for used powertrain from electric passenger car, manual dismantling | -0.0028723 | carculator db | GLO | kilogram |  | technosphere | used powertrain from electric passenger car, manual dismantling | EoL
market for refrigerant R134a | 4.4167e-06 | carculator db | GLO | kilogram |  | technosphere | refrigerant R134a | other
noise, octave 2, day time, urban | 0.003151 | biosphere3 | None | joule | octave 2::day time::urban | biosphere |  | direct - exhaust
market for road | 0.0011621 | carculator db | GLO | meter-year |  | technosphere | road | road
noise, octave 4, day time, urban | 0.0023033 | biosphere3 | None | joule | octave 4::day time::urban | biosphere |  | direct - exhaust
noise, octave 3, day time, urban | 0.0014249 | biosphere3 | None | joule | octave 3::day time::urban | biosphere |  | direct - exhaust
market for electric motor, electric passenger car | 0.0005048 | carculator db | GLO | kilogram |  | technosphere | electric motor, electric passenger car | powertrain
noise, octave 5, day time, rural | 0.36726 | biosphere3 | None | joule | octave 5::day time::rural | biosphere |  | direct - exhaust
noise, octave 8, day time, suburban | 0.00049838 | biosphere3 | None | joule | octave 8::day time::suburban | biosphere |  | direct - exhaust
market for inverter, for electric passenger car | 4.5e-05 | carculator db | GLO | kilogram |  | technosphere | inverter, for electric passenger car | energy storage
noise, octave 6, day time, urban | 0.0027969 | biosphere3 | None | joule | octave 6::day time::urban | biosphere |  | direct - exhaust
noise, octave 1, day time, suburban | 0.045641 | biosphere3 | None | joule | octave 1::day time::suburban | biosphere |  | direct - exhaust
noise, octave 7, day time, urban | 0.00030352 | biosphere3 | None | joule | octave 7::day time::urban | biosphere |  | direct - exhaust
noise, octave 3, day time, rural | 0.036926 | biosphere3 | None | joule | octave 3::day time::rural | biosphere |  | direct - exhaust
Glider lightweighting | 0.00075 | carculator db | GLO | kilogram |  | technosphere | Glider lightweighting | glider
noise, octave 4, day time, suburban | 0.0071189 | biosphere3 | None | joule | octave 4::day time::suburban | biosphere |  | direct - exhaust
noise, octave 5, day time, suburban | 0.031192 | biosphere3 | None | joule | octave 5::day time::suburban | biosphere |  | direct - exhaust
noise, octave 1, day time, rural | 0.086142 | biosphere3 | None | joule | octave 1::day time::rural | biosphere |  | direct - exhaust
noise, octave 6, day time, suburban | 0.013171 | biosphere3 | None | joule | octave 6::day time::suburban | biosphere |  | direct - exhaust
market for road maintenance | 0.00129 | carculator db | RER | meter-year |  | technosphere | road maintenance | road
noise, octave 1, day time, urban | 0.038626 | biosphere3 | None | joule | octave 1::day time::urban | biosphere |  | direct - exhaust
noise, octave 4, day time, rural | 0.056068 | biosphere3 | None | joule | octave 4::day time::rural | biosphere |  | direct - exhaust
noise, octave 8, day time, rural | 0.0045876 | biosphere3 | None | joule | octave 8::day time::rural | biosphere |  | direct - exhaust
noise, octave 5, day time, urban | 0.0077254 | biosphere3 | None | joule | octave 5::day time::urban | biosphere |  | direct - exhaust
market for brake wear emissions, passenger car | -2.164e-06 | carculator db | GLO | kilogram |  | technosphere | brake wear emissions, passenger car | direct - non-exhaust
Battery cell, NMC | 0.00135 | carculator db | GLO | kilogram |  | technosphere | Battery cell | energy storage
market for tyre wear emissions, passenger car | -0.00012984 | carculator db | GLO | kilogram |  | technosphere | tyre wear emissions, passenger car | direct - non-exhaust
market for charger, electric passenger car | 3e-05 | carculator db | GLO | kilogram |  | technosphere | charger, electric passenger car | energy storage
market for converter, for electric passenger car | 2.25e-05 | carculator db | GLO | kilogram |  | technosphere | converter, for electric passenger car | energy storage
market for manual dismantling of used electric passenger car | 0.01012 | carculator db | GLO | unit |  | technosphere | manual dismantling of used electric passenger car | EoL
Ethane, 1,1,1,2-tetrafluoro-, HFC-134a | 4.4167e-06 | biosphere3 | None | kilogram | air | biosphere |  | other
electricity supply for electric vehicles, 2010 | 0.36779 | carculator db | RER | kilowatt hour |  | technosphere | electricity, low voltage, for battery electric vehicles | energy chain
electricity market for energy storage production, 2010 | 0.0108 | carculator db | CN | kilowatt hour |  | technosphere | electricity, low voltage, for energy storage production | energy storage
transport, passenger car, battery electric, Large, 2010, EURO-4 | 1 | carculator db | RER | kilometer |  | production | transport, passenger car, EURO-4 | other
market for transport, freight train | 0.0011524 | ecoinvent | Europe without Switzerland | ton kilometer |  | technosphere | transport, freight train | other
market for transport, freight, lorry >32 metric ton, EURO4 | 0.00057533 | ecoinvent | RER | ton kilometer |  | technosphere | transport, freight, lorry >32 metric ton, EURO4 | other
Activity | transport, passenger car, battery electric, Large, 2017, EURO-6c
location | RER
production amount | 1
reference product | transport, passenger car, EURO-6c
type | process
unit | kilometer
worksheet name | None
source | Sacchi, R., Bauer, C., Cox, B. and Mutel, C. (in review) carculator: an open-source tool for prospective environmental and economic life cycle assessment of vehicles. When, Where and How can battery-electric vehicles help reduce greenhouse gas emissions? Submitted to Renewable and Sustainable Energy Reviews.
description | Cradle-to-grave life cycle inventory of the transport activity using a passenger car over 1 km. carculator is a open-source parametrized truck model that produces life cycle inventories for any desired set of parameters value (lifetime, occupancy rate, power, battery size, fuel blend, etc.): to produce your own inventories, go to https://github.com/romainsacchi/carculator or contact carculator@psi.ch.
special remark
comment | Electric motor power: 168 [kW]. Km over lifetime: 200000 [km]. Yearly mileage: 12000 [km/year]. Autonomy on a full tank/battery: 168 [km]. Tank-to-wheel efficiency: 63 [%]. Tank-to-wheel energy consumption: 922 [kj/km]. Battery capacity: 54 [kWh]. Mass of battery: 450 [kg]. Curb mass (excl. driver and cargo): 2101 [kg]. Driving mass (incl. driver and cargo): 2241 [kg].
Exchanges
name | amount | database | location | unit | categories | type | reference product | tag
maintenance, passenger car | 1.1299e-05 | carculator db | RER | unit |  | technosphere | passenger car maintenance | maintenance
noise, octave 8, day time, urban | 0.00021523 | biosphere3 | None | joule | octave 8::day time::urban | biosphere |  | direct - exhaust
noise, octave 7, day time, rural | 0.023387 | biosphere3 | None | joule | octave 7::day time::rural | biosphere |  | direct - exhaust
market for road wear emissions, passenger car | -2.2416e-05 | carculator db | GLO | kilogram |  | technosphere | road wear emissions, passenger car | road
noise, octave 3, day time, suburban | 0.0036168 | biosphere3 | None | joule | octave 3::day time::suburban | biosphere |  | direct - exhaust
noise, octave 6, day time, rural | 0.20377 | biosphere3 | None | joule | octave 6::day time::rural | biosphere |  | direct - exhaust
noise, octave 2, day time, suburban | 0.0070485 | biosphere3 | None | joule | octave 2::day time::suburban | biosphere |  | direct - exhaust
noise, octave 7, day time, suburban | 0.0014026 | biosphere3 | None | joule | octave 7::day time::suburban | biosphere |  | direct - exhaust
market for power distribution unit, for electric passenger car | 2e-05 | carculator db | GLO | kilogram |  | technosphere | power distribution unit, for electric passenger car | energy storage
market for internal combustion engine, passenger car | 0.00051125 | carculator db | GLO | kilogram |  | technosphere | internal combustion engine, for passenger car | powertrain
noise, octave 2, day time, rural | 0.063461 | biosphere3 | None | joule | octave 2::day time::rural | biosphere |  | direct - exhaust
Battery BoP | 0.0009 | carculator db | GLO | kilogram |  | technosphere | Battery BoP | energy storage
market for glider, passenger car | 0.0079 | carculator db | GLO | kilogram |  | technosphere | glider, passenger car | glider
market for used Li-ion battery | -0.00225 | carculator db | GLO | kilogram |  | technosphere | used Li-ion battery | other
market for used powertrain from electric passenger car, manual dismantling | -0.0028878 | carculator db | GLO | kilogram |  | technosphere | used powertrain from electric passenger car, manual dismantling | EoL
market for refrigerant R134a | 4.4167e-06 | carculator db | GLO | kilogram |  | technosphere | refrigerant R134a | other
noise, octave 2, day time, urban | 0.003151 | biosphere3 | None | joule | octave 2::day time::urban | biosphere |  | direct - exhaust
market for road | 0.0012037 | carculator db | GLO | meter-year |  | technosphere | road | road
noise, octave 4, day time, urban | 0.0023033 | biosphere3 | None | joule | octave 4::day time::urban | biosphere |  | direct - exhaust
noise, octave 3, day time, urban | 0.0014249 | biosphere3 | None | joule | octave 3::day time::urban | biosphere |  | direct - exhaust
market for electric motor, electric passenger car | 0.00052032 | carculator db | GLO | kilogram |  | technosphere | electric motor, electric passenger car | powertrain
noise, octave 5, day time, rural | 0.36726 | biosphere3 | None | joule | octave 5::day time::rural | biosphere |  | direct - exhaust
noise, octave 8, day time, suburban | 0.00049838 | biosphere3 | None | joule | octave 8::day time::suburban | biosphere |  | direct - exhaust
market for inverter, for electric passenger car | 4.5e-05 | carculator db | GLO | kilogram |  | technosphere | inverter, for electric passenger car | energy storage
noise, octave 6, day time, urban | 0.0027969 | biosphere3 | None | joule | octave 6::day time::urban | biosphere |  | direct - exhaust
noise, octave 1, day time, suburban | 0.045641 | biosphere3 | None | joule | octave 1::day time::suburban | biosphere |  | direct - exhaust
noise, octave 7, day time, urban | 0.00030352 | biosphere3 | None | joule | octave 7::day time::urban | biosphere |  | direct - exhaust
noise, octave 3, day time, rural | 0.036926 | biosphere3 | None | joule | octave 3::day time::rural | biosphere |  | direct - exhaust
Glider lightweighting | 0.00079 | carculator db | GLO | kilogram |  | technosphere | Glider lightweighting | glider
noise, octave 4, day time, suburban | 0.0071189 | biosphere3 | None | joule | octave 4::day time::suburban | biosphere |  | direct - exhaust
noise, octave 5, day time, suburban | 0.031192 | biosphere3 | None | joule | octave 5::day time::suburban | biosphere |  | direct - exhaust
noise, octave 1, day time, rural | 0.086142 | biosphere3 | None | joule | octave 1::day time::rural | biosphere |  | direct - exhaust
noise, octave 6, day time, suburban | 0.013171 | biosphere3 | None | joule | octave 6::day time::suburban | biosphere |  | direct - exhaust
market for road maintenance | 0.00129 | carculator db | RER | meter-year |  | technosphere | road maintenance | road
noise, octave 1, day time, urban | 0.038626 | biosphere3 | None | joule | octave 1::day time::urban | biosphere |  | direct - exhaust
noise, octave 4, day time, rural | 0.056068 | biosphere3 | None | joule | octave 4::day time::rural | biosphere |  | direct - exhaust
noise, octave 8, day time, rural | 0.0045876 | biosphere3 | None | joule | octave 8::day time::rural | biosphere |  | direct - exhaust
noise, octave 5, day time, urban | 0.0077254 | biosphere3 | None | joule | octave 5::day time::urban | biosphere |  | direct - exhaust
market for brake wear emissions, passenger car | -2.2416e-06 | carculator db | GLO | kilogram |  | technosphere | brake wear emissions, passenger car | direct - non-exhaust
Battery cell, NMC | 0.00135 | carculator db | GLO | kilogram |  | technosphere | Battery cell | energy storage
market for tyre wear emissions, passenger car | -0.0001345 | carculator db | GLO | kilogram |  | technosphere | tyre wear emissions, passenger car | direct - non-exhaust
market for charger, electric passenger car | 3e-05 | carculator db | GLO | kilogram |  | technosphere | charger, electric passenger car | energy storage
market for converter, for electric passenger car | 2.25e-05 | carculator db | GLO | kilogram |  | technosphere | converter, for electric passenger car | energy storage
market for manual dismantling of used electric passenger car | 0.010508 | carculator db | GLO | unit |  | technosphere | manual dismantling of used electric passenger car | EoL
Ethane, 1,1,1,2-tetrafluoro-, HFC-134a | 4.4167e-06 | biosphere3 | None | kilogram | air | biosphere |  | other
electricity supply for electric vehicles, 2017 | 0.30137 | carculator db | RER | kilowatt hour |  | technosphere | electricity, low voltage, for battery electric vehicles | energy chain
electricity market for energy storage production, 2017 | 0.0054 | carculator db | CN | kilowatt hour |  | technosphere | electricity, low voltage, for energy storage production | energy storage
transport, passenger car, battery electric, Large, 2017, EURO-6c | 1 | carculator db | RER | kilometer |  | production | transport, passenger car, EURO-6c | other
market for transport, freight train | 0.0012349 | ecoinvent | Europe without Switzerland | ton kilometer |  | technosphere | transport, freight train | other
market for transport, freight, lorry >32 metric ton, EURO4 | 0.00061657 | ecoinvent | RER | ton kilometer |  | technosphere | transport, freight, lorry >32 metric ton, EURO4 | other
Activity | transport, passenger car, battery electric, Large, 2040, EURO-6d
location | RER
production amount | 1
reference product | transport, passenger car, EURO-6d
type | process
unit | kilometer
worksheet name | None
source | Sacchi, R., Bauer, C., Cox, B. and Mutel, C. (in review) carculator: an open-source tool for prospective environmental and economic life cycle assessment of vehicles. When, Where and How can battery-electric vehicles help reduce greenhouse gas emissions? Submitted to Renewable and Sustainable Energy Reviews.
description | Cradle-to-grave life cycle inventory of the transport activity using a passenger car over 1 km. carculator is a open-source parametrized truck model that produces life cycle inventories for any desired set of parameters value (lifetime, occupancy rate, power, battery size, fuel blend, etc.): to produce your own inventories, go to https://github.com/romainsacchi/carculator or contact carculator@psi.ch.
special remark
comment | Electric motor power: 148 [kW]. Km over lifetime: 200000 [km]. Yearly mileage: 12000 [km/year]. Autonomy on a full tank/battery: 340 [km]. Tank-to-wheel efficiency: 67 [%]. Tank-to-wheel energy consumption: 692 [kj/km]. Battery capacity: 81 [kWh]. Mass of battery: 315 [kg]. Curb mass (excl. driver and cargo): 1851 [kg]. Driving mass (incl. driver and cargo): 1991 [kg].
Exchanges
name | amount | database | location | unit | categories | type | reference product | tag
maintenance, passenger car | 9.9519e-06 | carculator db | RER | unit |  | technosphere | passenger car maintenance | maintenance
noise, octave 8, day time, urban | 0.00021523 | biosphere3 | None | joule | octave 8::day time::urban | biosphere |  | direct - exhaust
noise, octave 7, day time, rural | 0.023387 | biosphere3 | None | joule | octave 7::day time::rural | biosphere |  | direct - exhaust
market for road wear emissions, passenger car | -1.9911e-05 | carculator db | GLO | kilogram |  | technosphere | road wear emissions, passenger car | road
noise, octave 3, day time, suburban | 0.0036168 | biosphere3 | None | joule | octave 3::day time::suburban | biosphere |  | direct - exhaust
noise, octave 6, day time, rural | 0.20377 | biosphere3 | None | joule | octave 6::day time::rural | biosphere |  | direct - exhaust
noise, octave 2, day time, suburban | 0.0070485 | biosphere3 | None | joule | octave 2::day time::suburban | biosphere |  | direct - exhaust
noise, octave 7, day time, suburban | 0.0014026 | biosphere3 | None | joule | octave 7::day time::suburban | biosphere |  | direct - exhaust
market for power distribution unit, for electric passenger car | 1.9e-05 | carculator db | GLO | kilogram |  | technosphere | power distribution unit, for electric passenger car | energy storage
market for internal combustion engine, passenger car | 0.00040915 | carculator db | GLO | kilogram |  | technosphere | internal combustion engine, for passenger car | powertrain
noise, octave 2, day time, rural | 0.063461 | biosphere3 | None | joule | octave 2::day time::rural | biosphere |  | direct - exhaust
Battery BoP | 0.00055125 | carculator db | GLO | kilogram |  | technosphere | Battery BoP | energy storage
market for glider, passenger car | 0.0079 | carculator db | GLO | kilogram |  | technosphere | glider, passenger car | glider
market for used Li-ion battery | -0.001575 | carculator db | GLO | kilogram |  | technosphere | used Li-ion battery | other
market for used powertrain from electric passenger car, manual dismantling | -0.0021318 | carculator db | GLO | kilogram |  | technosphere | used powertrain from electric passenger car, manual dismantling | EoL
market for refrigerant R134a | 4.4167e-06 | carculator db | GLO | kilogram |  | technosphere | refrigerant R134a | other
noise, octave 2, day time, urban | 0.003151 | biosphere3 | None | joule | octave 2::day time::urban | biosphere |  | direct - exhaust
market for road | 0.0010692 | carculator db | GLO | meter-year |  | technosphere | road | road
noise, octave 4, day time, urban | 0.0023033 | biosphere3 | None | joule | octave 4::day time::urban | biosphere |  | direct - exhaust
noise, octave 3, day time, urban | 0.0014249 | biosphere3 | None | joule | octave 3::day time::urban | biosphere |  | direct - exhaust
market for electric motor, electric passenger car | 0.00044521 | carculator db | GLO | kilogram |  | technosphere | electric motor, electric passenger car | powertrain
noise, octave 5, day time, rural | 0.36726 | biosphere3 | None | joule | octave 5::day time::rural | biosphere |  | direct - exhaust
noise, octave 8, day time, suburban | 0.00049838 | biosphere3 | None | joule | octave 8::day time::suburban | biosphere |  | direct - exhaust
market for inverter, for electric passenger car | 4.275e-05 | carculator db | GLO | kilogram |  | technosphere | inverter, for electric passenger car | energy storage
noise, octave 6, day time, urban | 0.0027969 | biosphere3 | None | joule | octave 6::day time::urban | biosphere |  | direct - exhaust
noise, octave 1, day time, suburban | 0.045641 | biosphere3 | None | joule | octave 1::day time::suburban | biosphere |  | direct - exhaust
noise, octave 7, day time, urban | 0.00030352 | biosphere3 | None | joule | octave 7::day time::urban | biosphere |  | direct - exhaust
noise, octave 3, day time, rural | 0.036926 | biosphere3 | None | joule | octave 3::day time::rural | biosphere |  | direct - exhaust
Glider lightweighting | 0.001185 | carculator db | GLO | kilogram |  | technosphere | Glider lightweighting | glider
noise, octave 4, day time, suburban | 0.0071189 | biosphere3 | None | joule | octave 4::day time::suburban | biosphere |  | direct - exhaust
noise, octave 5, day time, suburban | 0.031192 | biosphere3 | None | joule | octave 5::day time::suburban | biosphere |  | direct - exhaust
noise, octave 1, day time, rural | 0.086142 | biosphere3 | None | joule | octave 1::day time::rural | biosphere |  | direct - exhaust
noise, octave 6, day time, suburban | 0.013171 | biosphere3 | None | joule | octave 6::day time::suburban | biosphere |  | direct - exhaust
market for road maintenance | 0.00129 | carculator db | RER | meter-year |  | technosphere | road maintenance | road
noise, octave 1, day time, urban | 0.038626 | biosphere3 | None | joule | octave 1::day time::urban | biosphere |  | direct - exhaust
noise, octave 4, day time, rural | 0.056068 | biosphere3 | None | joule | octave 4::day time::rural | biosphere |  | direct - exhaust
noise, octave 8, day time, rural | 0.0045876 | biosphere3 | None | joule | octave 8::day time::rural | biosphere |  | direct - exhaust
noise, octave 5, day time, urban | 0.0077254 | biosphere3 | None | joule | octave 5::day time::urban | biosphere |  | direct - exhaust
market for brake wear emissions, passenger car | -1.9911e-06 | carculator db | GLO | kilogram |  | technosphere | brake wear emissions, passenger car | direct - non-exhaust
Battery cell, NMC | 0.0010238 | carculator db | GLO | kilogram |  | technosphere | Battery cell | energy storage
market for tyre wear emissions, passenger car | -0.00011946 | carculator db | GLO | kilogram |  | technosphere | tyre wear emissions, passenger car | direct - non-exhaust
market for charger, electric passenger car | 2.85e-05 | carculator db | GLO | kilogram |  | technosphere | charger, electric passenger car | energy storage
market for converter, for electric passenger car | 2.1375e-05 | carculator db | GLO | kilogram |  | technosphere | converter, for electric passenger car | energy storage
market for manual dismantling of used electric passenger car | 0.0092553 | carculator db | GLO | unit |  | technosphere | manual dismantling of used electric passenger car | EoL
Ethane, 1,1,1,2-tetrafluoro-, HFC-134a | 4.4167e-06 | biosphere3 | None | kilogram | air | biosphere |  | other
electricity supply for electric vehicles, 2040 | 0.22305 | carculator db | RER | kilowatt hour |  | technosphere | electricity, low voltage, for battery electric vehicles | energy chain
electricity market for energy storage production, 2040 | 0.004095 | carculator db | CN | kilowatt hour |  | technosphere | electricity, low voltage, for energy storage production | energy storage
transport, passenger car, battery electric, Large, 2040, EURO-6d | 1 | carculator db | RER | kilometer |  | production | transport, passenger car, EURO-6d | other
market for transport, freight train | 0.0013495 | ecoinvent | Europe without Switzerland | ton kilometer |  | technosphere | transport, freight train | other
market for transport, freight, lorry >32 metric ton, EURO4 | 0.00067386 | ecoinvent | RER | ton kilometer |  | technosphere | transport, freight, lorry >32 metric ton, EURO4 | other
Activity | transport, passenger car, gasoline hybrid, Large, 2000, EURO-2
location | RER
production amount | 1
reference product | transport, passenger car, EURO-2
type | process
unit | kilometer
worksheet name | None
source | Sacchi, R., Bauer, C., Cox, B. and Mutel, C. (in review) carculator: an open-source tool for prospective environmental and economic life cycle assessment of vehicles. When, Where and How can battery-electric vehicles help reduce greenhouse gas emissions? Submitted to Renewable and Sustainable Energy Reviews.
description | Cradle-to-grave life cycle inventory of the transport activity using a passenger car over 1 km. carculator is a open-source parametrized truck model that produces life cycle inventories for any desired set of parameters value (lifetime, occupancy rate, power, battery size, fuel blend, etc.): to produce your own inventories, go to https://github.com/romainsacchi/carculator or contact carculator@psi.ch.
special remark
comment | Combustion engine power: 121 [kW]. Electric motor power: 40 [kW]. Power share from combustion engine: 75 [%]. Km over lifetime: 200000 [km]. Yearly mileage: 12000 [km/year]. Autonomy on a full tank/battery: 563 [km]. Tank-to-wheel efficiency: 21 [%]. Tank-to-wheel energy consumption: 3007 [kj/km]. Fuel tank capacity: 471 [kWh]. Curb mass (excl. driver and cargo): 2022 [kg]. Driving mass (incl. driver and cargo): 2162 [kg].
Exchanges
name | amount | database | location | unit | categories | type | reference product | tag
Dinitrogen monoxide | 1.0054e-06 | biosphere3 | None | kilogram | air::urban air close to ground | biosphere |  | direct - exhaust
Nickel | 4.9542e-09 | biosphere3 | None | kilogram | air::urban air close to ground | biosphere |  | direct - exhaust
Xylene | 8.8631e-07 | biosphere3 | None | kilogram | air::non-urban air or from high stacks | biosphere |  | other
Zinc | 7.0774e-08 | biosphere3 | None | kilogram | air::urban air close to ground | biosphere |  | direct - exhaust
maintenance, passenger car | 1.0873e-05 | carculator db | RER | unit |  | technosphere | passenger car maintenance | maintenance
NMVOC, non-methane volatile organic compounds, unspecified origin | 2.9878e-06 | biosphere3 | None | kilogram | air::non-urban air or from high stacks | biosphere |  | direct - exhaust
Selenium | 7.0774e-10 | biosphere3 | None | kilogram | air::urban air close to ground | biosphere |  | direct - exhaust
noise, octave 8, day time, urban | 0.00021523 | biosphere3 | None | joule | octave 8::day time::urban | biosphere |  | direct - exhaust
Toluene | 1.092e-06 | biosphere3 | None | kilogram | air::non-urban air or from high stacks | biosphere |  | other
Lead | 9.0044e-09 | biosphere3 | None | kilogram | air::urban air close to ground | biosphere |  | direct - exhaust
noise, octave 7, day time, rural | 0.033731 | biosphere3 | None | joule | octave 7::day time::rural | biosphere |  | direct - exhaust
market for road wear emissions, passenger car | -2.1623e-05 | carculator db | GLO | kilogram |  | technosphere | road wear emissions, passenger car | road
Acetaldehyde | 1.4382e-07 | biosphere3 | None | kilogram | air::urban air close to ground | biosphere |  | other
noise, octave 3, day time, suburban | 0.0069209 | biosphere3 | None | joule | octave 3::day time::suburban | biosphere |  | direct - exhaust
Methane, fossil | 4.1208e-06 | biosphere3 | None | kilogram | air::low population density, long-term | biosphere |  | direct - exhaust
Formaldehyde | 3.2598e-07 | biosphere3 | None | kilogram | air::urban air close to ground | biosphere |  | other
Carbon monoxide, fossil | 0.00019636 | biosphere3 | None | kilogram | air::non-urban air or from high stacks | biosphere |  | direct - exhaust
Dinitrogen monoxide | 5.5112e-06 | biosphere3 | None | kilogram | air::low population density, long-term | biosphere |  | direct - exhaust
noise, octave 6, day time, rural | 0.22772 | biosphere3 | None | joule | octave 6::day time::rural | biosphere |  | direct - exhaust
noise, octave 2, day time, suburban | 0.009381 | biosphere3 | None | joule | octave 2::day time::suburban | biosphere |  | direct - exhaust
Ammonia | 0.00020385 | biosphere3 | None | kilogram | air::low population density, long-term | biosphere |  | direct - exhaust
Chromium | 3.5387e-09 | biosphere3 | None | kilogram | air::urban air close to ground | biosphere |  | direct - exhaust
noise, octave 7, day time, suburban | 0.0031088 | biosphere3 | None | joule | octave 7::day time::suburban | biosphere |  | direct - exhaust
market for power distribution unit, for electric passenger car | 2e-05 | carculator db | GLO | kilogram |  | technosphere | power distribution unit, for electric passenger car | energy storage
Sulfur dioxide | 2.1232e-05 | biosphere3 | None | kilogram | air | biosphere |  | direct - exhaust
market for internal combustion engine, passenger car | 0.0014446 | carculator db | GLO | kilogram |  | technosphere | internal combustion engine, for passenger car | powertrain
noise, octave 2, day time, rural | 0.076001 | biosphere3 | None | joule | octave 2::day time::rural | biosphere |  | direct - exhaust
Battery BoP | 5.0558e-05 | carculator db | GLO | kilogram |  | technosphere | Battery BoP | energy storage
market for glider, passenger car | 0.00875 | carculator db | GLO | kilogram |  | technosphere | glider, passenger car | glider
Lead | 4.8674e-08 | biosphere3 | None | kilogram | air::low population density, long-term | biosphere |  | direct - exhaust
Cadmium | 7.0774e-10 | biosphere3 | None | kilogram | air::urban air close to ground | biosphere |  | direct - exhaust
Acetaldehyde | 1.2959e-07 | biosphere3 | None | kilogram | air::low population density, long-term | biosphere |  | other
Carbon dioxide, from soil or biomass stock | 1.5096e-06 | biosphere3 | None | kilogram | air | biosphere |  | direct - exhaust
market for used powertrain from electric passenger car, manual dismantling | -0.00041779 | carculator db | GLO | kilogram |  | technosphere | used powertrain from electric passenger car, manual dismantling | EoL
market for refrigerant R134a | 4.4167e-06 | carculator db | GLO | kilogram |  | technosphere | refrigerant R134a | other
Formaldehyde | 2.9373e-07 | biosphere3 | None | kilogram | air::low population density, long-term | biosphere |  | other
noise, octave 2, day time, urban | 0.0039752 | biosphere3 | None | joule | octave 2::day time::urban | biosphere |  | direct - exhaust
market for road | 0.0011612 | carculator db | GLO | meter-year |  | technosphere | road | road
noise, octave 4, day time, urban | 0.0033752 | biosphere3 | None | joule | octave 4::day time::urban | biosphere |  | direct - exhaust
Methane, fossil | 1.1862e-06 | biosphere3 | None | kilogram | air::non-urban air or from high stacks | biosphere |  | direct - exhaust
noise, octave 3, day time, urban | 0.0025682 | biosphere3 | None | joule | octave 3::day time::urban | biosphere |  | direct - exhaust
Xylene | 3.3385e-06 | biosphere3 | None | kilogram | air::urban air close to ground | biosphere |  | other
Dinitrogen monoxide | 1.5865e-06 | biosphere3 | None | kilogram | air::non-urban air or from high stacks | biosphere |  | direct - exhaust
market for electric motor, electric passenger car | 0.00020112 | carculator db | GLO | kilogram |  | technosphere | electric motor, electric passenger car | powertrain
Ammonia | 5.868e-05 | biosphere3 | None | kilogram | air::non-urban air or from high stacks | biosphere |  | direct - exhaust
noise, octave 5, day time, rural | 0.38012 | biosphere3 | None | joule | octave 5::day time::rural | biosphere |  | direct - exhaust
Nitrogen oxides | 0.00011785 | biosphere3 | None | kilogram | air::low population density, long-term | biosphere |  | direct - exhaust
noise, octave 8, day time, suburban | 0.00049838 | biosphere3 | None | joule | octave 8::day time::suburban | biosphere |  | direct - exhaust
Benzene | 2.6704e-06 | biosphere3 | None | kilogram | air::low population density, long-term | biosphere |  | direct - exhaust
Carbon dioxide, fossil | 0.22431 | biosphere3 | None | kilogram | air | biosphere |  | direct - exhaust
Particulates, < 2.5 um | 6.9823e-06 | biosphere3 | None | kilogram | air::low population density, long-term | biosphere |  | direct - exhaust
market for inverter, for electric passenger car | 4.5e-05 | carculator db | GLO | kilogram |  | technosphere | inverter, for electric passenger car | energy storage
noise, octave 6, day time, urban | 0.0041463 | biosphere3 | None | joule | octave 6::day time::urban | biosphere |  | direct - exhaust
noise, octave 1, day time, suburban | 0.045641 | biosphere3 | None | joule | octave 1::day time::suburban | biosphere |  | direct - exhaust
Carbon monoxide, fossil | 0.00019884 | biosphere3 | None | kilogram | air::urban air close to ground | biosphere |  | direct - exhaust
Lead | 1.4011e-08 | biosphere3 | None | kilogram | air::non-urban air or from high stacks | biosphere |  | direct - exhaust
noise, octave 7, day time, urban | 0.00088642 | biosphere3 | None | joule | octave 7::day time::urban | biosphere |  | direct - exhaust
noise, octave 3, day time, rural | 0.056067 | biosphere3 | None | joule | octave 3::day time::rural | biosphere |  | direct - exhaust
Glider lightweighting | 0.000875 | carculator db | GLO | kilogram |  | technosphere | Glider lightweighting | glider
noise, octave 4, day time, suburban | 0.010256 | biosphere3 | None | joule | octave 4::day time::suburban | biosphere |  | direct - exhaust
Xylene | 3.0082e-06 | biosphere3 | None | kilogram | air::low population density, long-term | biosphere |  | other
Nitrogen oxides | 2.5212e-05 | biosphere3 | None | kilogram | air::urban air close to ground | biosphere |  | direct - exhaust
noise, octave 5, day time, suburban | 0.033313 | biosphere3 | None | joule | octave 5::day time::suburban | biosphere |  | direct - exhaust
Benzene | 1.6205e-06 | biosphere3 | None | kilogram | air::urban air close to ground | biosphere |  | direct - exhaust
noise, octave 1, day time, rural | 0.086142 | biosphere3 | None | joule | octave 1::day time::rural | biosphere |  | direct - exhaust
Formaldehyde | 8.6543e-08 | biosphere3 | None | kilogram | air::non-urban air or from high stacks | biosphere |  | other
noise, octave 6, day time, suburban | 0.01712 | biosphere3 | None | joule | octave 6::day time::suburban | biosphere |  | direct - exhaust
market for road maintenance | 0.00129 | carculator db | RER | meter-year |  | technosphere | road maintenance | road
Particulates, < 2.5 um | 1.2738e-06 | biosphere3 | None | kilogram | air::urban air close to ground | biosphere |  | direct - exhaust
NMVOC, non-methane volatile organic compounds, unspecified origin | 1.0141e-05 | biosphere3 | None | kilogram | air::low population density, long-term | biosphere |  | direct - exhaust
noise, octave 1, day time, urban | 0.038626 | biosphere3 | None | joule | octave 1::day time::urban | biosphere |  | direct - exhaust
Toluene | 3.7062e-06 | biosphere3 | None | kilogram | air::low population density, long-term | biosphere |  | other
Copper | 1.2032e-07 | biosphere3 | None | kilogram | air::urban air close to ground | biosphere |  | energy storage
noise, octave 4, day time, rural | 0.075087 | biosphere3 | None | joule | octave 4::day time::rural | biosphere |  | direct - exhaust
noise, octave 8, day time, rural | 0.0045876 | biosphere3 | None | joule | octave 8::day time::rural | biosphere |  | direct - exhaust
noise, octave 5, day time, urban | 0.00845 | biosphere3 | None | joule | octave 5::day time::urban | biosphere |  | direct - exhaust
Chromium VI | 7.0774e-12 | biosphere3 | None | kilogram | air::urban air close to ground | biosphere |  | direct - exhaust
NMVOC, non-methane volatile organic compounds, unspecified origin | 1.1254e-05 | biosphere3 | None | kilogram | air::urban air close to ground | biosphere |  | direct - exhaust
Carbon monoxide, fossil | 0.00068215 | biosphere3 | None | kilogram | air::low population density, long-term | biosphere |  | direct - exhaust
Nitrogen oxides | 3.3925e-05 | biosphere3 | None | kilogram | air::non-urban air or from high stacks | biosphere |  | direct - exhaust
Benzene | 7.6966e-07 | biosphere3 | None | kilogram | air::non-urban air or from high stacks | biosphere |  | direct - exhaust
market for brake wear emissions, passenger car | -2.1623e-06 | carculator db | GLO | kilogram |  | technosphere | brake wear emissions, passenger car | direct - non-exhaust
Particulates, < 2.5 um | 2.0099e-06 | biosphere3 | None | kilogram | air::non-urban air or from high stacks | biosphere |  | direct - exhaust
market for manual dismantling of used passenger car with internal combustion engine | 0.0075837 | carculator db | GLO | unit |  | technosphere | manual dismantling of used passenger car with internal combustion engine | EoL
Battery cell, NMC | 0.00010112 | carculator db | GLO | kilogram |  | technosphere | Battery cell | energy storage
market for tyre wear emissions, passenger car | -0.00012974 | carculator db | GLO | kilogram |  | technosphere | tyre wear emissions, passenger car | direct - non-exhaust
Toluene | 4.1132e-06 | biosphere3 | None | kilogram | air::urban air close to ground | biosphere |  | other
Acetaldehyde | 3.8181e-08 | biosphere3 | None | kilogram | air::non-urban air or from high stacks | biosphere |  | other
Methane, fossil | 1.66e-06 | biosphere3 | None | kilogram | air::urban air close to ground | biosphere |  | direct - exhaust
Ammonia | 3.7187e-05 | biosphere3 | None | kilogram | air::urban air close to ground | biosphere |  | direct - exhaust
polyethylene production, high density, granulate | 0.00017667 | carculator db | RER | kilogram |  | technosphere | polyethylene, high density, granulate | energy storage
market for manual dismantling of used electric passenger car | 0.0025279 | carculator db | GLO | unit |  | technosphere | manual dismantling of used electric passenger car | EoL
Ethane, 1,1,1,2-tetrafluoro-, HFC-134a | 4.4167e-06 | biosphere3 | None | kilogram | air | biosphere |  | other
fuel supply for gasoline vehicles, 2000 | 0.071011 | carculator db | RER | kilogram |  | technosphere | fuel | energy chain
electricity market for energy storage production, 2000 | 0.0016179 | carculator db | CN | kilowatt hour |  | technosphere | electricity, low voltage, for energy storage production | energy storage
transport, passenger car, gasoline hybrid, Large, 2000, EURO-2 | 1 | carculator db | RER | kilometer |  | production | transport, passenger car, EURO-2 | other
market for transport, freight train | 0.0020466 | ecoinvent | Europe without Switzerland | ton kilometer |  | technosphere | transport, freight train | other
market for transport, freight, lorry >32 metric ton, EURO4 | 0.0010224 | ecoinvent | RER | ton kilometer |  | technosphere | transport, freight, lorry >32 metric ton, EURO4 | other
Activity | transport, passenger car, gasoline hybrid, Large, 2010, EURO-4
location | RER
production amount | 1
reference product | transport, passenger car, EURO-4
type | process
unit | kilometer
worksheet name | None
source | Sacchi, R., Bauer, C., Cox, B. and Mutel, C. (in review) carculator: an open-source tool for prospective environmental and economic life cycle assessment of vehicles. When, Where and How can battery-electric vehicles help reduce greenhouse gas emissions? Submitted to Renewable and Sustainable Energy Reviews.
description | Cradle-to-grave life cycle inventory of the transport activity using a passenger car over 1 km. carculator is a open-source parametrized truck model that produces life cycle inventories for any desired set of parameters value (lifetime, occupancy rate, power, battery size, fuel blend, etc.): to produce your own inventories, go to https://github.com/romainsacchi/carculator or contact carculator@psi.ch.
special remark
comment | Combustion engine power: 120 [kW]. Electric motor power: 40 [kW]. Power share from combustion engine: 75 [%]. Km over lifetime: 200000 [km]. Yearly mileage: 12000 [km/year]. Autonomy on a full tank/battery: 610 [km]. Tank-to-wheel efficiency: 25 [%]. Tank-to-wheel energy consumption: 2430 [kj/km]. Fuel tank capacity: 412 [kWh]. Curb mass (excl. driver and cargo): 2011 [kg]. Driving mass (incl. driver and cargo): 2151 [kg].
Exchanges
name | amount | database | location | unit | categories | type | reference product | tag
Dinitrogen monoxide | 6.1122e-08 | biosphere3 | None | kilogram | air::urban air close to ground | biosphere |  | direct - exhaust
Nickel | 3.991e-09 | biosphere3 | None | kilogram | air::urban air close to ground | biosphere |  | direct - exhaust
Xylene | 2.3355e-07 | biosphere3 | None | kilogram | air::non-urban air or from high stacks | biosphere |  | other
Zinc | 5.7014e-08 | biosphere3 | None | kilogram | air::urban air close to ground | biosphere |  | direct - exhaust
maintenance, passenger car | 1.0816e-05 | carculator db | RER | unit |  | technosphere | passenger car maintenance | maintenance
NMVOC, non-methane volatile organic compounds, unspecified origin | 7.873e-07 | biosphere3 | None | kilogram | air::non-urban air or from high stacks | biosphere |  | direct - exhaust
Selenium | 5.7014e-10 | biosphere3 | None | kilogram | air::urban air close to ground | biosphere |  | direct - exhaust
noise, octave 8, day time, urban | 0.00021523 | biosphere3 | None | joule | octave 8::day time::urban | biosphere |  | direct - exhaust
Toluene | 2.8774e-07 | biosphere3 | None | kilogram | air::non-urban air or from high stacks | biosphere |  | other
Lead | 7.3616e-09 | biosphere3 | None | kilogram | air::urban air close to ground | biosphere |  | direct - exhaust
noise, octave 7, day time, rural | 0.033731 | biosphere3 | None | joule | octave 7::day time::rural | biosphere |  | direct - exhaust
market for road wear emissions, passenger car | -2.1517e-05 | carculator db | GLO | kilogram |  | technosphere | road wear emissions, passenger car | road
Acetaldehyde | 7.4402e-08 | biosphere3 | None | kilogram | air::urban air close to ground | biosphere |  | other
noise, octave 3, day time, suburban | 0.0069209 | biosphere3 | None | joule | octave 3::day time::suburban | biosphere |  | direct - exhaust
Methane, fossil | 2.2978e-06 | biosphere3 | None | kilogram | air::low population density, long-term | biosphere |  | direct - exhaust
Formaldehyde | 1.6864e-07 | biosphere3 | None | kilogram | air::urban air close to ground | biosphere |  | other
Carbon monoxide, fossil | 0.00013384 | biosphere3 | None | kilogram | air::non-urban air or from high stacks | biosphere |  | direct - exhaust
Dinitrogen monoxide | 3.3435e-07 | biosphere3 | None | kilogram | air::low population density, long-term | biosphere |  | direct - exhaust
noise, octave 6, day time, rural | 0.22772 | biosphere3 | None | joule | octave 6::day time::rural | biosphere |  | direct - exhaust
noise, octave 2, day time, suburban | 0.009381 | biosphere3 | None | joule | octave 2::day time::suburban | biosphere |  | direct - exhaust
Ammonia | 9.2378e-05 | biosphere3 | None | kilogram | air::low population density, long-term | biosphere |  | direct - exhaust
Chromium | 2.8507e-09 | biosphere3 | None | kilogram | air::urban air close to ground | biosphere |  | direct - exhaust
noise, octave 7, day time, suburban | 0.0031088 | biosphere3 | None | joule | octave 7::day time::suburban | biosphere |  | direct - exhaust
market for power distribution unit, for electric passenger car | 2e-05 | carculator db | GLO | kilogram |  | technosphere | power distribution unit, for electric passenger car | energy storage
Sulfur dioxide | 1.1403e-06 | biosphere3 | None | kilogram | air | biosphere |  | direct - exhaust
market for internal combustion engine, passenger car | 0.0014401 | carculator db | GLO | kilogram |  | technosphere | internal combustion engine, for passenger car | powertrain
noise, octave 2, day time, rural | 0.076001 | biosphere3 | None | joule | octave 2::day time::rural | biosphere |  | direct - exhaust
Battery BoP | 5.0294e-05 | carculator db | GLO | kilogram |  | technosphere | Battery BoP | energy storage
market for glider, passenger car | 0.00875 | carculator db | GLO | kilogram |  | technosphere | glider, passenger car | glider
Lead | 3.9331e-08 | biosphere3 | None | kilogram | air::low population density, long-term | biosphere |  | direct - exhaust
Cadmium | 5.7014e-10 | biosphere3 | None | kilogram | air::urban air close to ground | biosphere |  | direct - exhaust
Acetaldehyde | 3.1871e-08 | biosphere3 | None | kilogram | air::low population density, long-term | biosphere |  | other
Carbon dioxide, from soil or biomass stock | 7.5549e-06 | biosphere3 | None | kilogram | air | biosphere |  | direct - exhaust
market for used powertrain from electric passenger car, manual dismantling | -0.00041647 | carculator db | GLO | kilogram |  | technosphere | used powertrain from electric passenger car, manual dismantling | EoL
market for refrigerant R134a | 4.4167e-06 | carculator db | GLO | kilogram |  | technosphere | refrigerant R134a | other
Formaldehyde | 7.224e-08 | biosphere3 | None | kilogram | air::low population density, long-term | biosphere |  | other
noise, octave 2, day time, urban | 0.0039752 | biosphere3 | None | joule | octave 2::day time::urban | biosphere |  | direct - exhaust
market for road | 0.0011555 | carculator db | GLO | meter-year |  | technosphere | road | road
noise, octave 4, day time, urban | 0.0033752 | biosphere3 | None | joule | octave 4::day time::urban | biosphere |  | direct - exhaust
Methane, fossil | 6.6091e-07 | biosphere3 | None | kilogram | air::non-urban air or from high stacks | biosphere |  | direct - exhaust
noise, octave 3, day time, urban | 0.0025682 | biosphere3 | None | joule | octave 3::day time::urban | biosphere |  | direct - exhaust
Xylene | 1.7271e-06 | biosphere3 | None | kilogram | air::urban air close to ground | biosphere |  | other
Dinitrogen monoxide | 9.617e-08 | biosphere3 | None | kilogram | air::non-urban air or from high stacks | biosphere |  | direct - exhaust
market for electric motor, electric passenger car | 0.00020059 | carculator db | GLO | kilogram |  | technosphere | electric motor, electric passenger car | powertrain
Ammonia | 2.657e-05 | biosphere3 | None | kilogram | air::non-urban air or from high stacks | biosphere |  | direct - exhaust
noise, octave 5, day time, rural | 0.38012 | biosphere3 | None | joule | octave 5::day time::rural | biosphere |  | direct - exhaust
Nitrogen oxides | 3.482e-05 | biosphere3 | None | kilogram | air::low population density, long-term | biosphere |  | direct - exhaust
noise, octave 8, day time, suburban | 0.00049838 | biosphere3 | None | joule | octave 8::day time::suburban | biosphere |  | direct - exhaust
Benzene | 6.3867e-08 | biosphere3 | None | kilogram | air::low population density, long-term | biosphere |  | direct - exhaust
Carbon dioxide, fossil | 0.1798 | biosphere3 | None | kilogram | air | biosphere |  | direct - exhaust
Particulates, < 2.5 um | 1.4825e-06 | biosphere3 | None | kilogram | air::low population density, long-term | biosphere |  | direct - exhaust
market for inverter, for electric passenger car | 4.5e-05 | carculator db | GLO | kilogram |  | technosphere | inverter, for electric passenger car | energy storage
noise, octave 6, day time, urban | 0.0041463 | biosphere3 | None | joule | octave 6::day time::urban | biosphere |  | direct - exhaust
noise, octave 1, day time, suburban | 0.045641 | biosphere3 | None | joule | octave 1::day time::suburban | biosphere |  | direct - exhaust
Carbon monoxide, fossil | 0.0001251 | biosphere3 | None | kilogram | air::urban air close to ground | biosphere |  | direct - exhaust
Lead | 1.1313e-08 | biosphere3 | None | kilogram | air::non-urban air or from high stacks | biosphere |  | direct - exhaust
noise, octave 7, day time, urban | 0.00088642 | biosphere3 | None | joule | octave 7::day time::urban | biosphere |  | direct - exhaust
noise, octave 3, day time, rural | 0.056067 | biosphere3 | None | joule | octave 3::day time::rural | biosphere |  | direct - exhaust
Glider lightweighting | 0.000875 | carculator db | GLO | kilogram |  | technosphere | Glider lightweighting | glider
noise, octave 4, day time, suburban | 0.010256 | biosphere3 | None | joule | octave 4::day time::suburban | biosphere |  | direct - exhaust
Xylene | 7.3982e-07 | biosphere3 | None | kilogram | air::low population density, long-term | biosphere |  | other
Nitrogen oxides | 7.8141e-06 | biosphere3 | None | kilogram | air::urban air close to ground | biosphere |  | direct - exhaust
noise, octave 5, day time, suburban | 0.033313 | biosphere3 | None | joule | octave 5::day time::suburban | biosphere |  | direct - exhaust
Benzene | 6.4915e-07 | biosphere3 | None | kilogram | air::urban air close to ground | biosphere |  | direct - exhaust
noise, octave 1, day time, rural | 0.086142 | biosphere3 | None | joule | octave 1::day time::rural | biosphere |  | direct - exhaust
Formaldehyde | 2.2805e-08 | biosphere3 | None | kilogram | air::non-urban air or from high stacks | biosphere |  | other
noise, octave 6, day time, suburban | 0.01712 | biosphere3 | None | joule | octave 6::day time::suburban | biosphere |  | direct - exhaust
market for road maintenance | 0.00129 | carculator db | RER | meter-year |  | technosphere | road maintenance | road
Particulates, < 2.5 um | 2.7102e-07 | biosphere3 | None | kilogram | air::urban air close to ground | biosphere |  | direct - exhaust
NMVOC, non-methane volatile organic compounds, unspecified origin | 2.494e-06 | biosphere3 | None | kilogram | air::low population density, long-term | biosphere |  | direct - exhaust
noise, octave 1, day time, urban | 0.038626 | biosphere3 | None | joule | octave 1::day time::urban | biosphere |  | direct - exhaust
Toluene | 9.115e-07 | biosphere3 | None | kilogram | air::low population density, long-term | biosphere |  | other
Copper | 9.6923e-08 | biosphere3 | None | kilogram | air::urban air close to ground | biosphere |  | energy storage
noise, octave 4, day time, rural | 0.075087 | biosphere3 | None | joule | octave 4::day time::rural | biosphere |  | direct - exhaust
noise, octave 8, day time, rural | 0.0045876 | biosphere3 | None | joule | octave 8::day time::rural | biosphere |  | direct - exhaust
noise, octave 5, day time, urban | 0.00845 | biosphere3 | None | joule | octave 5::day time::urban | biosphere |  | direct - exhaust
Chromium VI | 5.7014e-12 | biosphere3 | None | kilogram | air::urban air close to ground | biosphere |  | direct - exhaust
NMVOC, non-methane volatile organic compounds, unspecified origin | 5.8222e-06 | biosphere3 | None | kilogram | air::urban air close to ground | biosphere |  | direct - exhaust
Carbon monoxide, fossil | 0.00046533 | biosphere3 | None | kilogram | air::low population density, long-term | biosphere |  | direct - exhaust
Nitrogen oxides | 1.0015e-05 | biosphere3 | None | kilogram | air::non-urban air or from high stacks | biosphere |  | direct - exhaust
Benzene | 1.9323e-08 | biosphere3 | None | kilogram | air::non-urban air or from high stacks | biosphere |  | direct - exhaust
market for brake wear emissions, passenger car | -2.1517e-06 | carculator db | GLO | kilogram |  | technosphere | brake wear emissions, passenger car | direct - non-exhaust
Particulates, < 2.5 um | 4.2642e-07 | biosphere3 | None | kilogram | air::non-urban air or from high stacks | biosphere |  | direct - exhaust
market for manual dismantling of used passenger car with internal combustion engine | 0.0075441 | carculator db | GLO | unit |  | technosphere | manual dismantling of used passenger car with internal combustion engine | EoL
Battery cell, NMC | 0.00010059 | carculator db | GLO | kilogram |  | technosphere | Battery cell | energy storage
market for tyre wear emissions, passenger car | -0.0001291 | carculator db | GLO | kilogram |  | technosphere | tyre wear emissions, passenger car | direct - non-exhaust
Toluene | 2.1279e-06 | biosphere3 | None | kilogram | air::urban air close to ground | biosphere |  | other
Acetaldehyde | 1.0061e-08 | biosphere3 | None | kilogram | air::non-urban air or from high stacks | biosphere |  | other
Methane, fossil | 9.2996e-07 | biosphere3 | None | kilogram | air::urban air close to ground | biosphere |  | direct - exhaust
Ammonia | 1.6887e-05 | biosphere3 | None | kilogram | air::urban air close to ground | biosphere |  | direct - exhaust
polyethylene production, high density, granulate | 0.00015458 | carculator db | RER | kilogram |  | technosphere | polyethylene, high density, granulate | energy storage
market for manual dismantling of used electric passenger car | 0.0025147 | carculator db | GLO | unit |  | technosphere | manual dismantling of used electric passenger car | EoL
Ethane, 1,1,1,2-tetrafluoro-, HFC-134a | 4.4167e-06 | biosphere3 | None | kilogram | air | biosphere |  | other
fuel supply for gasoline vehicles, 2010 | 0.05749 | carculator db | RER | kilogram |  | technosphere | fuel | energy chain
electricity market for energy storage production, 2010 | 0.0008047 | carculator db | CN | kilowatt hour |  | technosphere | electricity, low voltage, for energy storage production | energy storage
transport, passenger car, gasoline hybrid, Large, 2010, EURO-4 | 1 | carculator db | RER | kilometer |  | production | transport, passenger car, EURO-4 | other
market for transport, freight train | 0.0020414 | ecoinvent | Europe without Switzerland | ton kilometer |  | technosphere | transport, freight train | other
market for transport, freight, lorry >32 metric ton, EURO4 | 0.0010198 | ecoinvent | RER | ton kilometer |  | technosphere | transport, freight, lorry >32 metric ton, EURO4 | other
Activity | transport, passenger car, gasoline hybrid, Large, 2017, EURO-6c
location | RER
production amount | 1
reference product | transport, passenger car, EURO-6c
type | process
unit | kilometer
worksheet name | None
source | Sacchi, R., Bauer, C., Cox, B. and Mutel, C. (in review) carculator: an open-source tool for prospective environmental and economic life cycle assessment of vehicles. When, Where and How can battery-electric vehicles help reduce greenhouse gas emissions? Submitted to Renewable and Sustainable Energy Reviews.
description | Cradle-to-grave life cycle inventory of the transport activity using a passenger car over 1 km. carculator is a open-source parametrized truck model that produces life cycle inventories for any desired set of parameters value (lifetime, occupancy rate, power, battery size, fuel blend, etc.): to produce your own inventories, go to https://github.com/romainsacchi/carculator or contact carculator@psi.ch.
special remark
comment | Combustion engine power: 113 [kW]. Electric motor power: 37 [kW]. Power share from combustion engine: 75 [%]. Km over lifetime: 200000 [km]. Yearly mileage: 12000 [km/year]. Autonomy on a full tank/battery: 600 [km]. Tank-to-wheel efficiency: 28 [%]. Tank-to-wheel energy consumption: 2118 [kj/km]. Fuel tank capacity: 353 [kWh]. Curb mass (excl. driver and cargo): 1899 [kg]. Driving mass (incl. driver and cargo): 2039 [kg].
Exchanges
name | amount | database | location | unit | categories | type | reference product | tag
Dinitrogen monoxide | 5.2629e-08 | biosphere3 | None | kilogram | air::urban air close to ground | biosphere |  | direct - exhaust
Nickel | 3.4673e-09 | biosphere3 | None | kilogram | air::urban air close to ground | biosphere |  | direct - exhaust
Xylene | 1.035e-07 | biosphere3 | None | kilogram | air::non-urban air or from high stacks | biosphere |  | other
Zinc | 4.9533e-08 | biosphere3 | None | kilogram | air::urban air close to ground | biosphere |  | direct - exhaust
maintenance, passenger car | 1.0215e-05 | carculator db | RER | unit |  | technosphere | passenger car maintenance | maintenance
NMVOC, non-methane volatile organic compounds, unspecified origin | 3.4889e-07 | biosphere3 | None | kilogram | air::non-urban air or from high stacks | biosphere |  | direct - exhaust
Selenium | 4.9533e-10 | biosphere3 | None | kilogram | air::urban air close to ground | biosphere |  | direct - exhaust
noise, octave 8, day time, urban | 0.00021523 | biosphere3 | None | joule | octave 8::day time::urban | biosphere |  | direct - exhaust
Toluene | 1.2751e-07 | biosphere3 | None | kilogram | air::non-urban air or from high stacks | biosphere |  | other
Lead | 6.2941e-09 | biosphere3 | None | kilogram | air::urban air close to ground | biosphere |  | direct - exhaust
noise, octave 7, day time, rural | 0.033731 | biosphere3 | None | joule | octave 7::day time::rural | biosphere |  | direct - exhaust
market for road wear emissions, passenger car | -2.0399e-05 | carculator db | GLO | kilogram |  | technosphere | road wear emissions, passenger car | road
Acetaldehyde | 3.5447e-08 | biosphere3 | None | kilogram | air::urban air close to ground | biosphere |  | other
noise, octave 3, day time, suburban | 0.0069209 | biosphere3 | None | joule | octave 3::day time::suburban | biosphere |  | direct - exhaust
Methane, fossil | 6.6742e-07 | biosphere3 | None | kilogram | air::low population density, long-term | biosphere |  | direct - exhaust
Formaldehyde | 8.0346e-08 | biosphere3 | None | kilogram | air::urban air close to ground | biosphere |  | other
Carbon monoxide, fossil | 7.8382e-05 | biosphere3 | None | kilogram | air::non-urban air or from high stacks | biosphere |  | direct - exhaust
Dinitrogen monoxide | 2.9341e-07 | biosphere3 | None | kilogram | air::low population density, long-term | biosphere |  | direct - exhaust
noise, octave 6, day time, rural | 0.22772 | biosphere3 | None | joule | octave 6::day time::rural | biosphere |  | direct - exhaust
noise, octave 2, day time, suburban | 0.009381 | biosphere3 | None | joule | octave 2::day time::suburban | biosphere |  | direct - exhaust
Ammonia | 2.8096e-05 | biosphere3 | None | kilogram | air::low population density, long-term | biosphere |  | direct - exhaust
Chromium | 2.4766e-09 | biosphere3 | None | kilogram | air::urban air close to ground | biosphere |  | direct - exhaust
noise, octave 7, day time, suburban | 0.0031088 | biosphere3 | None | joule | octave 7::day time::suburban | biosphere |  | direct - exhaust
market for power distribution unit, for electric passenger car | 2e-05 | carculator db | GLO | kilogram |  | technosphere | power distribution unit, for electric passenger car | energy storage
Sulfur dioxide | 9.9065e-07 | biosphere3 | None | kilogram | air | biosphere |  | direct - exhaust
market for internal combustion engine, passenger car | 0.001392 | carculator db | GLO | kilogram |  | technosphere | internal combustion engine, for passenger car | powertrain
noise, octave 2, day time, rural | 0.076001 | biosphere3 | None | joule | octave 2::day time::rural | biosphere |  | direct - exhaust
Battery BoP | 4.7499e-05 | carculator db | GLO | kilogram |  | technosphere | Battery BoP | energy storage
market for glider, passenger car | 0.00825 | carculator db | GLO | kilogram |  | technosphere | glider, passenger car | glider
Lead | 3.4514e-08 | biosphere3 | None | kilogram | air::low population density, long-term | biosphere |  | direct - exhaust
Cadmium | 4.9533e-10 | biosphere3 | None | kilogram | air::urban air close to ground | biosphere |  | direct - exhaust
Acetaldehyde | 1.303e-08 | biosphere3 | None | kilogram | air::low population density, long-term | biosphere |  | other
Carbon dioxide, from soil or biomass stock | 1.6816e-05 | biosphere3 | None | kilogram | air | biosphere |  | direct - exhaust
market for used powertrain from electric passenger car, manual dismantling | -0.00040249 | carculator db | GLO | kilogram |  | technosphere | used powertrain from electric passenger car, manual dismantling | EoL
market for refrigerant R134a | 4.4167e-06 | carculator db | GLO | kilogram |  | technosphere | refrigerant R134a | other
Formaldehyde | 2.9535e-08 | biosphere3 | None | kilogram | air::low population density, long-term | biosphere |  | other
noise, octave 2, day time, urban | 0.0039752 | biosphere3 | None | joule | octave 2::day time::urban | biosphere |  | direct - exhaust
market for road | 0.0010954 | carculator db | GLO | meter-year |  | technosphere | road | road
noise, octave 4, day time, urban | 0.0033752 | biosphere3 | None | joule | octave 4::day time::urban | biosphere |  | direct - exhaust
Methane, fossil | 1.8755e-07 | biosphere3 | None | kilogram | air::non-urban air or from high stacks | biosphere |  | direct - exhaust
noise, octave 3, day time, urban | 0.0025682 | biosphere3 | None | joule | octave 3::day time::urban | biosphere |  | direct - exhaust
Xylene | 8.2284e-07 | biosphere3 | None | kilogram | air::urban air close to ground | biosphere |  | other
Dinitrogen monoxide | 8.2451e-08 | biosphere3 | None | kilogram | air::non-urban air or from high stacks | biosphere |  | direct - exhaust
market for electric motor, electric passenger car | 0.000195 | carculator db | GLO | kilogram |  | technosphere | electric motor, electric passenger car | powertrain
Ammonia | 7.8951e-06 | biosphere3 | None | kilogram | air::non-urban air or from high stacks | biosphere |  | direct - exhaust
noise, octave 5, day time, rural | 0.38012 | biosphere3 | None | joule | octave 5::day time::rural | biosphere |  | direct - exhaust
Nitrogen oxides | 8.7619e-06 | biosphere3 | None | kilogram | air::low population density, long-term | biosphere |  | direct - exhaust
noise, octave 8, day time, suburban | 0.00049838 | biosphere3 | None | joule | octave 8::day time::suburban | biosphere |  | direct - exhaust
Benzene | 2.2575e-08 | biosphere3 | None | kilogram | air::low population density, long-term | biosphere |  | direct - exhaust
Carbon dioxide, fossil | 0.15543 | biosphere3 | None | kilogram | air | biosphere |  | direct - exhaust
Particulates, < 2.5 um | 2.2045e-07 | biosphere3 | None | kilogram | air::low population density, long-term | biosphere |  | direct - exhaust
market for inverter, for electric passenger car | 4.5e-05 | carculator db | GLO | kilogram |  | technosphere | inverter, for electric passenger car | energy storage
noise, octave 6, day time, urban | 0.0041463 | biosphere3 | None | joule | octave 6::day time::urban | biosphere |  | direct - exhaust
noise, octave 1, day time, suburban | 0.045641 | biosphere3 | None | joule | octave 1::day time::suburban | biosphere |  | direct - exhaust
Carbon monoxide, fossil | 7.7234e-05 | biosphere3 | None | kilogram | air::urban air close to ground | biosphere |  | direct - exhaust
Lead | 9.6988e-09 | biosphere3 | None | kilogram | air::non-urban air or from high stacks | biosphere |  | direct - exhaust
noise, octave 7, day time, urban | 0.00088642 | biosphere3 | None | joule | octave 7::day time::urban | biosphere |  | direct - exhaust
noise, octave 3, day time, rural | 0.056067 | biosphere3 | None | joule | octave 3::day time::rural | biosphere |  | direct - exhaust
Glider lightweighting | 0.000825 | carculator db | GLO | kilogram |  | technosphere | Glider lightweighting | glider
noise, octave 4, day time, suburban | 0.010256 | biosphere3 | None | joule | octave 4::day time::suburban | biosphere |  | direct - exhaust
Xylene | 3.0248e-07 | biosphere3 | None | kilogram | air::low population density, long-term | biosphere |  | other
Nitrogen oxides | 2.5163e-06 | biosphere3 | None | kilogram | air::urban air close to ground | biosphere |  | direct - exhaust
noise, octave 5, day time, suburban | 0.033313 | biosphere3 | None | joule | octave 5::day time::suburban | biosphere |  | direct - exhaust
Benzene | 3.0315e-07 | biosphere3 | None | kilogram | air::urban air close to ground | biosphere |  | direct - exhaust
noise, octave 1, day time, rural | 0.086142 | biosphere3 | None | joule | octave 1::day time::rural | biosphere |  | direct - exhaust
Formaldehyde | 1.0106e-08 | biosphere3 | None | kilogram | air::non-urban air or from high stacks | biosphere |  | other
noise, octave 6, day time, suburban | 0.01712 | biosphere3 | None | joule | octave 6::day time::suburban | biosphere |  | direct - exhaust
market for road maintenance | 0.00129 | carculator db | RER | meter-year |  | technosphere | road maintenance | road
Particulates, < 2.5 um | 3.9543e-08 | biosphere3 | None | kilogram | air::urban air close to ground | biosphere |  | direct - exhaust
NMVOC, non-methane volatile organic compounds, unspecified origin | 1.0197e-06 | biosphere3 | None | kilogram | air::low population density, long-term | biosphere |  | direct - exhaust
noise, octave 1, day time, urban | 0.038626 | biosphere3 | None | joule | octave 1::day time::urban | biosphere |  | direct - exhaust
Toluene | 3.7267e-07 | biosphere3 | None | kilogram | air::low population density, long-term | biosphere |  | other
Copper | 8.4206e-08 | biosphere3 | None | kilogram | air::urban air close to ground | biosphere |  | energy storage
noise, octave 4, day time, rural | 0.075087 | biosphere3 | None | joule | octave 4::day time::rural | biosphere |  | direct - exhaust
noise, octave 8, day time, rural | 0.0045876 | biosphere3 | None | joule | octave 8::day time::rural | biosphere |  | direct - exhaust
noise, octave 5, day time, urban | 0.00845 | biosphere3 | None | joule | octave 5::day time::urban | biosphere |  | direct - exhaust
Chromium VI | 4.9533e-12 | biosphere3 | None | kilogram | air::urban air close to ground | biosphere |  | direct - exhaust
NMVOC, non-methane volatile organic compounds, unspecified origin | 2.7738e-06 | biosphere3 | None | kilogram | air::urban air close to ground | biosphere |  | direct - exhaust
Carbon monoxide, fossil | 0.00027893 | biosphere3 | None | kilogram | air::low population density, long-term | biosphere |  | direct - exhaust
Nitrogen oxides | 2.4622e-06 | biosphere3 | None | kilogram | air::non-urban air or from high stacks | biosphere |  | direct - exhaust
Benzene | 7.1939e-09 | biosphere3 | None | kilogram | air::non-urban air or from high stacks | biosphere |  | direct - exhaust
market for brake wear emissions, passenger car | -2.0399e-06 | carculator db | GLO | kilogram |  | technosphere | brake wear emissions, passenger car | direct - non-exhaust
Particulates, < 2.5 um | 6.195e-08 | biosphere3 | None | kilogram | air::non-urban air or from high stacks | biosphere |  | direct - exhaust
market for manual dismantling of used passenger car with internal combustion engine | 0.0071248 | carculator db | GLO | unit |  | technosphere | manual dismantling of used passenger car with internal combustion engine | EoL
Battery cell, NMC | 9.4997e-05 | carculator db | GLO | kilogram |  | technosphere | Battery cell | energy storage
market for tyre wear emissions, passenger car | -0.0001224 | carculator db | GLO | kilogram |  | technosphere | tyre wear emissions, passenger car | direct - non-exhaust
Toluene | 1.0138e-06 | biosphere3 | None | kilogram | air::urban air close to ground | biosphere |  | other
Acetaldehyde | 4.4585e-09 | biosphere3 | None | kilogram | air::non-urban air or from high stacks | biosphere |  | other
Methane, fossil | 3.5806e-07 | biosphere3 | None | kilogram | air::urban air close to ground | biosphere |  | direct - exhaust
Ammonia | 5.0395e-06 | biosphere3 | None | kilogram | air::urban air close to ground | biosphere |  | direct - exhaust
polyethylene production, high density, granulate | 0.0001325 | carculator db | RER | kilogram |  | technosphere | polyethylene, high density, granulate | energy storage
market for manual dismantling of used electric passenger car | 0.0023749 | carculator db | GLO | unit |  | technosphere | manual dismantling of used electric passenger car | EoL
Ethane, 1,1,1,2-tetrafluoro-, HFC-134a | 4.4167e-06 | biosphere3 | None | kilogram | air | biosphere |  | other
fuel supply for gasoline vehicles, 2017 | 0.050197 | carculator db | RER | kilogram |  | technosphere | fuel | energy chain
electricity market for energy storage production, 2017 | 0.00037999 | carculator db | CN | kilowatt hour |  | technosphere | electricity, low voltage, for energy storage production | energy storage
transport, passenger car, gasoline hybrid, Large, 2017, EURO-6c | 1 | carculator db | RER | kilometer |  | production | transport, passenger car, EURO-6c | other
market for transport, freight train | 0.001929 | ecoinvent | Europe without Switzerland | ton kilometer |  | technosphere | transport, freight train | other
market for transport, freight, lorry >32 metric ton, EURO4 | 0.00096364 | ecoinvent | RER | ton kilometer |  | technosphere | transport, freight, lorry >32 metric ton, EURO4 | other
Activity | transport, passenger car, gasoline hybrid, Large, 2040, EURO-6d
location | RER
production amount | 1
reference product | transport, passenger car, EURO-6d
type | process
unit | kilometer
worksheet name | None
source | Sacchi, R., Bauer, C., Cox, B. and Mutel, C. (in review) carculator: an open-source tool for prospective environmental and economic life cycle assessment of vehicles. When, Where and How can battery-electric vehicles help reduce greenhouse gas emissions? Submitted to Renewable and Sustainable Energy Reviews.
description | Cradle-to-grave life cycle inventory of the transport activity using a passenger car over 1 km. carculator is a open-source parametrized truck model that produces life cycle inventories for any desired set of parameters value (lifetime, occupancy rate, power, battery size, fuel blend, etc.): to produce your own inventories, go to https://github.com/romainsacchi/carculator or contact carculator@psi.ch.
special remark
comment | Combustion engine power: 104 [kW]. Electric motor power: 34 [kW]. Power share from combustion engine: 75 [%]. Km over lifetime: 200000 [km]. Yearly mileage: 12000 [km/year]. Autonomy on a full tank/battery: 623 [km]. Tank-to-wheel efficiency: 30 [%]. Tank-to-wheel energy consumption: 1631 [kj/km]. Fuel tank capacity: 282 [kWh]. Curb mass (excl. driver and cargo): 1747 [kg]. Driving mass (incl. driver and cargo): 1887 [kg].
Exchanges
name | amount | database | location | unit | categories | type | reference product | tag
Dinitrogen monoxide | 4.0538e-08 | biosphere3 | None | kilogram | air::urban air close to ground | biosphere |  | direct - exhaust
Nickel | 2.5571e-09 | biosphere3 | None | kilogram | air::urban air close to ground | biosphere |  | direct - exhaust
Xylene | 1.6781e-07 | biosphere3 | None | kilogram | air::non-urban air or from high stacks | biosphere |  | other
Zinc | 3.653e-08 | biosphere3 | None | kilogram | air::urban air close to ground | biosphere |  | direct - exhaust
maintenance, passenger car | 9.3934e-06 | carculator db | RER | unit |  | technosphere | passenger car maintenance | maintenance
NMVOC, non-methane volatile organic compounds, unspecified origin | 5.6571e-07 | biosphere3 | None | kilogram | air::non-urban air or from high stacks | biosphere |  | direct - exhaust
Selenium | 3.653e-10 | biosphere3 | None | kilogram | air::urban air close to ground | biosphere |  | direct - exhaust
noise, octave 8, day time, urban | 0.00021523 | biosphere3 | None | joule | octave 8::day time::urban | biosphere |  | direct - exhaust
Toluene | 2.0675e-07 | biosphere3 | None | kilogram | air::non-urban air or from high stacks | biosphere |  | other
Lead | 4.8712e-09 | biosphere3 | None | kilogram | air::urban air close to ground | biosphere |  | direct - exhaust
noise, octave 7, day time, rural | 0.033731 | biosphere3 | None | joule | octave 7::day time::rural | biosphere |  | direct - exhaust
market for road wear emissions, passenger car | -1.8872e-05 | carculator db | GLO | kilogram |  | technosphere | road wear emissions, passenger car | road
Acetaldehyde | 3.7134e-08 | biosphere3 | None | kilogram | air::urban air close to ground | biosphere |  | other
noise, octave 3, day time, suburban | 0.0069209 | biosphere3 | None | joule | octave 3::day time::suburban | biosphere |  | direct - exhaust
Methane, fossil | 1.5822e-06 | biosphere3 | None | kilogram | air::low population density, long-term | biosphere |  | direct - exhaust
Formaldehyde | 8.4171e-08 | biosphere3 | None | kilogram | air::urban air close to ground | biosphere |  | other
Carbon monoxide, fossil | 5.3746e-05 | biosphere3 | None | kilogram | air::non-urban air or from high stacks | biosphere |  | direct - exhaust
Dinitrogen monoxide | 2.2613e-07 | biosphere3 | None | kilogram | air::low population density, long-term | biosphere |  | direct - exhaust
noise, octave 6, day time, rural | 0.22772 | biosphere3 | None | joule | octave 6::day time::rural | biosphere |  | direct - exhaust
noise, octave 2, day time, suburban | 0.009381 | biosphere3 | None | joule | octave 2::day time::suburban | biosphere |  | direct - exhaust
Ammonia | 2.1653e-05 | biosphere3 | None | kilogram | air::low population density, long-term | biosphere |  | direct - exhaust
Chromium | 1.8265e-09 | biosphere3 | None | kilogram | air::urban air close to ground | biosphere |  | direct - exhaust
noise, octave 7, day time, suburban | 0.0031088 | biosphere3 | None | joule | octave 7::day time::suburban | biosphere |  | direct - exhaust
market for power distribution unit, for electric passenger car | 1.9e-05 | carculator db | GLO | kilogram |  | technosphere | power distribution unit, for electric passenger car | energy storage
Sulfur dioxide | 7.3059e-07 | biosphere3 | None | kilogram | air | biosphere |  | direct - exhaust
market for internal combustion engine, passenger car | 0.0011901 | carculator db | GLO | kilogram |  | technosphere | internal combustion engine, for passenger car | powertrain
noise, octave 2, day time, rural | 0.076001 | biosphere3 | None | joule | octave 2::day time::rural | biosphere |  | direct - exhaust
Battery BoP | 2.6208e-05 | carculator db | GLO | kilogram |  | technosphere | Battery BoP | energy storage
market for glider, passenger car | 0.00825 | carculator db | GLO | kilogram |  | technosphere | glider, passenger car | glider
Lead | 2.66e-08 | biosphere3 | None | kilogram | air::low population density, long-term | biosphere |  | direct - exhaust
Cadmium | 3.653e-10 | biosphere3 | None | kilogram | air::urban air close to ground | biosphere |  | direct - exhaust
Acetaldehyde | 2.3115e-08 | biosphere3 | None | kilogram | air::low population density, long-term | biosphere |  | other
Carbon dioxide, from soil or biomass stock | 0.00046176 | biosphere3 | None | kilogram | air | biosphere |  | direct - exhaust
market for used powertrain from electric passenger car, manual dismantling | -0.00030856 | carculator db | GLO | kilogram |  | technosphere | used powertrain from electric passenger car, manual dismantling | EoL
market for refrigerant R134a | 4.4167e-06 | carculator db | GLO | kilogram |  | technosphere | refrigerant R134a | other
Formaldehyde | 5.2395e-08 | biosphere3 | None | kilogram | air::low population density, long-term | biosphere |  | other
noise, octave 2, day time, urban | 0.0039752 | biosphere3 | None | joule | octave 2::day time::urban | biosphere |  | direct - exhaust
market for road | 0.0010134 | carculator db | GLO | meter-year |  | technosphere | road | road
noise, octave 4, day time, urban | 0.0033752 | biosphere3 | None | joule | octave 4::day time::urban | biosphere |  | direct - exhaust
Methane, fossil | 4.4403e-07 | biosphere3 | None | kilogram | air::non-urban air or from high stacks | biosphere |  | direct - exhaust
noise, octave 3, day time, urban | 0.0025682 | biosphere3 | None | joule | octave 3::day time::urban | biosphere |  | direct - exhaust
Xylene | 8.6201e-07 | biosphere3 | None | kilogram | air::urban air close to ground | biosphere |  | other
Dinitrogen monoxide | 6.3461e-08 | biosphere3 | None | kilogram | air::non-urban air or from high stacks | biosphere |  | direct - exhaust
market for electric motor, electric passenger car | 0.00016236 | carculator db | GLO | kilogram |  | technosphere | electric motor, electric passenger car | powertrain
Ammonia | 6.0767e-06 | biosphere3 | None | kilogram | air::non-urban air or from high stacks | biosphere |  | direct - exhaust
noise, octave 5, day time, rural | 0.38012 | biosphere3 | None | joule | octave 5::day time::rural | biosphere |  | direct - exhaust
Nitrogen oxides | 1.424e-05 | biosphere3 | None | kilogram | air::low population density, long-term | biosphere |  | direct - exhaust
noise, octave 8, day time, suburban | 0.00049838 | biosphere3 | None | joule | octave 8::day time::suburban | biosphere |  | direct - exhaust
Benzene | 4.5225e-08 | biosphere3 | None | kilogram | air::low population density, long-term | biosphere |  | direct - exhaust
Carbon dioxide, fossil | 0.10709 | biosphere3 | None | kilogram | air | biosphere |  | direct - exhaust
Particulates, < 2.5 um | 8.4257e-07 | biosphere3 | None | kilogram | air::low population density, long-term | biosphere |  | direct - exhaust
market for inverter, for electric passenger car | 4.275e-05 | carculator db | GLO | kilogram |  | technosphere | inverter, for electric passenger car | energy storage
noise, octave 6, day time, urban | 0.0041463 | biosphere3 | None | joule | octave 6::day time::urban | biosphere |  | direct - exhaust
noise, octave 1, day time, suburban | 0.045641 | biosphere3 | None | joule | octave 1::day time::suburban | biosphere |  | direct - exhaust
Carbon monoxide, fossil | 6.1535e-05 | biosphere3 | None | kilogram | air::urban air close to ground | biosphere |  | direct - exhaust
Lead | 7.465e-09 | biosphere3 | None | kilogram | air::non-urban air or from high stacks | biosphere |  | direct - exhaust
noise, octave 7, day time, urban | 0.00088642 | biosphere3 | None | joule | octave 7::day time::urban | biosphere |  | direct - exhaust
noise, octave 3, day time, rural | 0.056067 | biosphere3 | None | joule | octave 3::day time::rural | biosphere |  | direct - exhaust
Glider lightweighting | 0.0012375 | carculator db | GLO | kilogram |  | technosphere | Glider lightweighting | glider
noise, octave 4, day time, suburban | 0.010256 | biosphere3 | None | joule | octave 4::day time::suburban | biosphere |  | direct - exhaust
Xylene | 5.3659e-07 | biosphere3 | None | kilogram | air::low population density, long-term | biosphere |  | other
Nitrogen oxides | 3.4974e-06 | biosphere3 | None | kilogram | air::urban air close to ground | biosphere |  | direct - exhaust
noise, octave 5, day time, suburban | 0.033313 | biosphere3 | None | joule | octave 5::day time::suburban | biosphere |  | direct - exhaust
Benzene | 3.0708e-07 | biosphere3 | None | kilogram | air::urban air close to ground | biosphere |  | direct - exhaust
noise, octave 1, day time, rural | 0.086142 | biosphere3 | None | joule | octave 1::day time::rural | biosphere |  | direct - exhaust
Formaldehyde | 1.6386e-08 | biosphere3 | None | kilogram | air::non-urban air or from high stacks | biosphere |  | other
noise, octave 6, day time, suburban | 0.01712 | biosphere3 | None | joule | octave 6::day time::suburban | biosphere |  | direct - exhaust
market for road maintenance | 0.00129 | carculator db | RER | meter-year |  | technosphere | road maintenance | road
Particulates, < 2.5 um | 1.5105e-07 | biosphere3 | None | kilogram | air::urban air close to ground | biosphere |  | direct - exhaust
NMVOC, non-methane volatile organic compounds, unspecified origin | 1.8089e-06 | biosphere3 | None | kilogram | air::low population density, long-term | biosphere |  | direct - exhaust
noise, octave 1, day time, urban | 0.038626 | biosphere3 | None | joule | octave 1::day time::urban | biosphere |  | direct - exhaust
Toluene | 6.611e-07 | biosphere3 | None | kilogram | air::low population density, long-term | biosphere |  | other
Copper | 6.21e-08 | biosphere3 | None | kilogram | air::urban air close to ground | biosphere |  | energy storage
noise, octave 4, day time, rural | 0.075087 | biosphere3 | None | joule | octave 4::day time::rural | biosphere |  | direct - exhaust
noise, octave 8, day time, rural | 0.0045876 | biosphere3 | None | joule | octave 8::day time::rural | biosphere |  | direct - exhaust
noise, octave 5, day time, urban | 0.00845 | biosphere3 | None | joule | octave 5::day time::urban | biosphere |  | direct - exhaust
Chromium VI | 3.653e-12 | biosphere3 | None | kilogram | air::urban air close to ground | biosphere |  | direct - exhaust
NMVOC, non-methane volatile organic compounds, unspecified origin | 2.9059e-06 | biosphere3 | None | kilogram | air::urban air close to ground | biosphere |  | direct - exhaust
Carbon monoxide, fossil | 0.00019151 | biosphere3 | None | kilogram | air::low population density, long-term | biosphere |  | direct - exhaust
Nitrogen oxides | 3.9962e-06 | biosphere3 | None | kilogram | air::non-urban air or from high stacks | biosphere |  | direct - exhaust
Benzene | 1.3483e-08 | biosphere3 | None | kilogram | air::non-urban air or from high stacks | biosphere |  | direct - exhaust
market for brake wear emissions, passenger car | -1.8872e-06 | carculator db | GLO | kilogram |  | technosphere | brake wear emissions, passenger car | direct - non-exhaust
Particulates, < 2.5 um | 2.3646e-07 | biosphere3 | None | kilogram | air::non-urban air or from high stacks | biosphere |  | direct - exhaust
market for manual dismantling of used passenger car with internal combustion engine | 0.0065519 | carculator db | GLO | unit |  | technosphere | manual dismantling of used passenger car with internal combustion engine | EoL
Battery cell, NMC | 5.8239e-05 | carculator db | GLO | kilogram |  | technosphere | Battery cell | energy storage
market for tyre wear emissions, passenger car | -0.00011323 | carculator db | GLO | kilogram |  | technosphere | tyre wear emissions, passenger car | direct - non-exhaust
Toluene | 1.062e-06 | biosphere3 | None | kilogram | air::urban air close to ground | biosphere |  | other
Acetaldehyde | 7.2292e-09 | biosphere3 | None | kilogram | air::non-urban air or from high stacks | biosphere |  | other
Methane, fossil | 5.2199e-07 | biosphere3 | None | kilogram | air::urban air close to ground | biosphere |  | direct - exhaust
Ammonia | 3.8817e-06 | biosphere3 | None | kilogram | air::urban air close to ground | biosphere |  | direct - exhaust
polyethylene production, high density, granulate | 0.000106 | carculator db | RER | kilogram |  | technosphere | polyethylene, high density, granulate | energy storage
market for manual dismantling of used electric passenger car | 0.002184 | carculator db | GLO | unit |  | technosphere | manual dismantling of used electric passenger car | EoL
Ethane, 1,1,1,2-tetrafluoro-, HFC-134a | 4.4167e-06 | biosphere3 | None | kilogram | air | biosphere |  | other
fuel supply for gasoline vehicles, 2040 | 0.039625 | carculator db | RER | kilogram |  | technosphere | fuel | energy chain
electricity market for energy storage production, 2040 | 0.00023296 | carculator db | CN | kilowatt hour |  | technosphere | electricity, low voltage, for energy storage production | energy storage
transport, passenger car, gasoline hybrid, Large, 2040, EURO-6d | 1 | carculator db | RER | kilometer |  | production | transport, passenger car, EURO-6d | other
market for transport, freight train | 0.001895 | ecoinvent | Europe without Switzerland | ton kilometer |  | technosphere | transport, freight train | other
market for transport, freight, lorry >32 metric ton, EURO4 | 0.00094661 | ecoinvent | RER | ton kilometer |  | technosphere | transport, freight, lorry >32 metric ton, EURO4 | other
Activity | transport, passenger car, diesel hybrid, Large, 2000, EURO-2
location | RER
production amount | 1
reference product | transport, passenger car, EURO-2
type | process
unit | kilometer
worksheet name | None
source | Sacchi, R., Bauer, C., Cox, B. and Mutel, C. (in review) carculator: an open-source tool for prospective environmental and economic life cycle assessment of vehicles. When, Where and How can battery-electric vehicles help reduce greenhouse gas emissions? Submitted to Renewable and Sustainable Energy Reviews.
description | Cradle-to-grave life cycle inventory of the transport activity using a passenger car over 1 km. carculator is a open-source parametrized truck model that produces life cycle inventories for any desired set of parameters value (lifetime, occupancy rate, power, battery size, fuel blend, etc.): to produce your own inventories, go to https://github.com/romainsacchi/carculator or contact carculator@psi.ch.
special remark
comment | Combustion engine power: 121 [kW]. Electric motor power: 40 [kW]. Power share from combustion engine: 75 [%]. Km over lifetime: 200000 [km]. Yearly mileage: 12000 [km/year]. Autonomy on a full tank/battery: 569 [km]. Tank-to-wheel efficiency: 21 [%]. Tank-to-wheel energy consumption: 3007 [kj/km]. Fuel tank capacity: 475 [kWh]. Curb mass (excl. driver and cargo): 2022 [kg]. Driving mass (incl. driver and cargo): 2162 [kg].
Exchanges
name | amount | database | location | unit | categories | type | reference product | tag
Dinitrogen monoxide | 2.239e-06 | biosphere3 | None | kilogram | air::urban air close to ground | biosphere |  | direct - exhaust
Nickel | 4.9066e-09 | biosphere3 | None | kilogram | air::urban air close to ground | biosphere |  | direct - exhaust
Xylene | 6.9209e-08 | biosphere3 | None | kilogram | air::non-urban air or from high stacks | biosphere |  | other
Zinc | 7.0095e-08 | biosphere3 | None | kilogram | air::urban air close to ground | biosphere |  | direct - exhaust
maintenance, passenger car | 1.0875e-05 | carculator db | RER | unit |  | technosphere | passenger car maintenance | maintenance
NMVOC, non-methane volatile organic compounds, unspecified origin | 3.4767e-06 | biosphere3 | None | kilogram | air::non-urban air or from high stacks | biosphere |  | direct - exhaust
Selenium | 7.0095e-10 | biosphere3 | None | kilogram | air::urban air close to ground | biosphere |  | direct - exhaust
noise, octave 8, day time, urban | 0.00021523 | biosphere3 | None | joule | octave 8::day time::urban | biosphere |  | direct - exhaust
Toluene | 2.5406e-08 | biosphere3 | None | kilogram | air::non-urban air or from high stacks | biosphere |  | other
noise, octave 7, day time, rural | 0.033731 | biosphere3 | None | joule | octave 7::day time::rural | biosphere |  | direct - exhaust
market for road wear emissions, passenger car | -2.1627e-05 | carculator db | GLO | kilogram |  | technosphere | road wear emissions, passenger car | road
Acetaldehyde | 2.9402e-07 | biosphere3 | None | kilogram | air::urban air close to ground | biosphere |  | other
noise, octave 3, day time, suburban | 0.0069209 | biosphere3 | None | joule | octave 3::day time::suburban | biosphere |  | direct - exhaust
Methane, fossil | 8.0085e-07 | biosphere3 | None | kilogram | air::low population density, long-term | biosphere |  | direct - exhaust
Formaldehyde | 5.4531e-07 | biosphere3 | None | kilogram | air::urban air close to ground | biosphere |  | other
Carbon monoxide, fossil | 1.6517e-05 | biosphere3 | None | kilogram | air::non-urban air or from high stacks | biosphere |  | direct - exhaust
Dinitrogen monoxide | 1.2272e-05 | biosphere3 | None | kilogram | air::low population density, long-term | biosphere |  | direct - exhaust
noise, octave 6, day time, rural | 0.22772 | biosphere3 | None | joule | octave 6::day time::rural | biosphere |  | direct - exhaust
noise, octave 2, day time, suburban | 0.009381 | biosphere3 | None | joule | octave 2::day time::suburban | biosphere |  | direct - exhaust
Ammonia | 2.0454e-06 | biosphere3 | None | kilogram | air::low population density, long-term | biosphere |  | direct - exhaust
Chromium | 3.5047e-09 | biosphere3 | None | kilogram | air::urban air close to ground | biosphere |  | direct - exhaust
noise, octave 7, day time, suburban | 0.0031088 | biosphere3 | None | joule | octave 7::day time::suburban | biosphere |  | direct - exhaust
market for power distribution unit, for electric passenger car | 2e-05 | carculator db | GLO | kilogram |  | technosphere | power distribution unit, for electric passenger car | energy storage
Sulfur dioxide | 4.9066e-05 | biosphere3 | None | kilogram | air | biosphere |  | direct - exhaust
market for internal combustion engine, passenger car | 0.0014448 | carculator db | GLO | kilogram |  | technosphere | internal combustion engine, for passenger car | powertrain
noise, octave 2, day time, rural | 0.076001 | biosphere3 | None | joule | octave 2::day time::rural | biosphere |  | direct - exhaust
Battery BoP | 5.0568e-05 | carculator db | GLO | kilogram |  | technosphere | Battery BoP | energy storage
market for glider, passenger car | 0.00875 | carculator db | GLO | kilogram |  | technosphere | glider, passenger car | glider
Cadmium | 7.0095e-10 | biosphere3 | None | kilogram | air::urban air close to ground | biosphere |  | direct - exhaust
Acetaldehyde | 9.8448e-07 | biosphere3 | None | kilogram | air::low population density, long-term | biosphere |  | other
Carbon dioxide, from soil or biomass stock | 2.2309e-06 | biosphere3 | None | kilogram | air | biosphere |  | direct - exhaust
market for used powertrain from electric passenger car, manual dismantling | -0.00041784 | carculator db | GLO | kilogram |  | technosphere | used powertrain from electric passenger car, manual dismantling | EoL
market for refrigerant R134a | 4.4167e-06 | carculator db | GLO | kilogram |  | technosphere | refrigerant R134a | other
Formaldehyde | 1.8259e-06 | biosphere3 | None | kilogram | air::low population density, long-term | biosphere |  | other
noise, octave 2, day time, urban | 0.0039752 | biosphere3 | None | joule | octave 2::day time::urban | biosphere |  | direct - exhaust
market for road | 0.0011614 | carculator db | GLO | meter-year |  | technosphere | road | road
noise, octave 4, day time, urban | 0.0033752 | biosphere3 | None | joule | octave 4::day time::urban | biosphere |  | direct - exhaust
Methane, fossil | 2.3054e-07 | biosphere3 | None | kilogram | air::non-urban air or from high stacks | biosphere |  | direct - exhaust
noise, octave 3, day time, urban | 0.0025682 | biosphere3 | None | joule | octave 3::day time::urban | biosphere |  | direct - exhaust
Xylene | 7.18e-08 | biosphere3 | None | kilogram | air::urban air close to ground | biosphere |  | other
Dinitrogen monoxide | 3.5329e-06 | biosphere3 | None | kilogram | air::non-urban air or from high stacks | biosphere |  | direct - exhaust
market for electric motor, electric passenger car | 0.00020114 | carculator db | GLO | kilogram |  | technosphere | electric motor, electric passenger car | powertrain
Ammonia | 5.8882e-07 | biosphere3 | None | kilogram | air::non-urban air or from high stacks | biosphere |  | direct - exhaust
noise, octave 5, day time, rural | 0.38012 | biosphere3 | None | joule | octave 5::day time::rural | biosphere |  | direct - exhaust
Nitrogen oxides | 0.00056807 | biosphere3 | None | kilogram | air::low population density, long-term | biosphere |  | direct - exhaust
noise, octave 8, day time, suburban | 0.00049838 | biosphere3 | None | joule | octave 8::day time::suburban | biosphere |  | direct - exhaust
Benzene | 2.6748e-07 | biosphere3 | None | kilogram | air::low population density, long-term | biosphere |  | direct - exhaust
Carbon dioxide, fossil | 0.21936 | biosphere3 | None | kilogram | air | biosphere |  | direct - exhaust
Particulates, < 2.5 um | 4.5806e-05 | biosphere3 | None | kilogram | air::low population density, long-term | biosphere |  | direct - exhaust
market for inverter, for electric passenger car | 4.5e-05 | carculator db | GLO | kilogram |  | technosphere | inverter, for electric passenger car | energy storage
noise, octave 6, day time, urban | 0.0041463 | biosphere3 | None | joule | octave 6::day time::urban | biosphere |  | direct - exhaust
noise, octave 1, day time, suburban | 0.045641 | biosphere3 | None | joule | octave 1::day time::suburban | biosphere |  | direct - exhaust
Carbon monoxide, fossil | 2.0294e-05 | biosphere3 | None | kilogram | air::urban air close to ground | biosphere |  | direct - exhaust
noise, octave 7, day time, urban | 0.00088642 | biosphere3 | None | joule | octave 7::day time::urban | biosphere |  | direct - exhaust
noise, octave 3, day time, rural | 0.056067 | biosphere3 | None | joule | octave 3::day time::rural | biosphere |  | direct - exhaust
Glider lightweighting | 0.000875 | carculator db | GLO | kilogram |  | technosphere | Glider lightweighting | glider
noise, octave 4, day time, suburban | 0.010256 | biosphere3 | None | joule | octave 4::day time::suburban | biosphere |  | direct - exhaust
Xylene | 2.4041e-07 | biosphere3 | None | kilogram | air::low population density, long-term | biosphere |  | other
Nitrogen oxides | 0.00010468 | biosphere3 | None | kilogram | air::urban air close to ground | biosphere |  | direct - exhaust
noise, octave 5, day time, suburban | 0.033313 | biosphere3 | None | joule | octave 5::day time::suburban | biosphere |  | direct - exhaust
Benzene | 6.9997e-08 | biosphere3 | None | kilogram | air::urban air close to ground | biosphere |  | direct - exhaust
noise, octave 1, day time, rural | 0.086142 | biosphere3 | None | joule | octave 1::day time::rural | biosphere |  | direct - exhaust
Formaldehyde | 5.2564e-07 | biosphere3 | None | kilogram | air::non-urban air or from high stacks | biosphere |  | other
noise, octave 6, day time, suburban | 0.01712 | biosphere3 | None | joule | octave 6::day time::suburban | biosphere |  | direct - exhaust
market for road maintenance | 0.00129 | carculator db | RER | meter-year |  | technosphere | road maintenance | road
Particulates, < 2.5 um | 8.6732e-06 | biosphere3 | None | kilogram | air::urban air close to ground | biosphere |  | direct - exhaust
NMVOC, non-methane volatile organic compounds, unspecified origin | 1.2077e-05 | biosphere3 | None | kilogram | air::low population density, long-term | biosphere |  | direct - exhaust
noise, octave 1, day time, urban | 0.038626 | biosphere3 | None | joule | octave 1::day time::urban | biosphere |  | direct - exhaust
Toluene | 8.8253e-08 | biosphere3 | None | kilogram | air::low population density, long-term | biosphere |  | other
Copper | 1.1916e-07 | biosphere3 | None | kilogram | air::urban air close to ground | biosphere |  | energy storage
noise, octave 4, day time, rural | 0.075087 | biosphere3 | None | joule | octave 4::day time::rural | biosphere |  | direct - exhaust
noise, octave 8, day time, rural | 0.0045876 | biosphere3 | None | joule | octave 8::day time::rural | biosphere |  | direct - exhaust
noise, octave 5, day time, urban | 0.00845 | biosphere3 | None | joule | octave 5::day time::urban | biosphere |  | direct - exhaust
Chromium VI | 7.0095e-12 | biosphere3 | None | kilogram | air::urban air close to ground | biosphere |  | direct - exhaust
NMVOC, non-methane volatile organic compounds, unspecified origin | 3.6068e-06 | biosphere3 | None | kilogram | air::urban air close to ground | biosphere |  | direct - exhaust
Carbon monoxide, fossil | 5.7375e-05 | biosphere3 | None | kilogram | air::low population density, long-term | biosphere |  | direct - exhaust
Nitrogen oxides | 0.00016353 | biosphere3 | None | kilogram | air::non-urban air or from high stacks | biosphere |  | direct - exhaust
Benzene | 7.7002e-08 | biosphere3 | None | kilogram | air::non-urban air or from high stacks | biosphere |  | direct - exhaust
market for brake wear emissions, passenger car | -2.1627e-06 | carculator db | GLO | kilogram |  | technosphere | brake wear emissions, passenger car | direct - non-exhaust
Particulates, < 2.5 um | 1.3187e-05 | biosphere3 | None | kilogram | air::non-urban air or from high stacks | biosphere |  | direct - exhaust
market for manual dismantling of used passenger car with internal combustion engine | 0.0075851 | carculator db | GLO | unit |  | technosphere | manual dismantling of used passenger car with internal combustion engine | EoL
Battery cell, NMC | 0.00010114 | carculator db | GLO | kilogram |  | technosphere | Battery cell | energy storage
market for tyre wear emissions, passenger car | -0.00012976 | carculator db | GLO | kilogram |  | technosphere | tyre wear emissions, passenger car | direct - non-exhaust
Toluene | 2.6357e-08 | biosphere3 | None | kilogram | air::urban air close to ground | biosphere |  | other
Acetaldehyde | 2.8341e-07 | biosphere3 | None | kilogram | air::non-urban air or from high stacks | biosphere |  | other
Methane, fossil | 1.8959e-07 | biosphere3 | None | kilogram | air::urban air close to ground | biosphere |  | direct - exhaust
Ammonia | 3.7316e-07 | biosphere3 | None | kilogram | air::urban air close to ground | biosphere |  | direct - exhaust
polyethylene production, high density, granulate | 0.00017833 | carculator db | RER | kilogram |  | technosphere | polyethylene, high density, granulate | energy storage
market for manual dismantling of used electric passenger car | 0.0025284 | carculator db | GLO | unit |  | technosphere | manual dismantling of used electric passenger car | EoL
Ethane, 1,1,1,2-tetrafluoro-, HFC-134a | 4.4167e-06 | biosphere3 | None | kilogram | air | biosphere |  | other
fuel supply for diesel vehicles, 2000 | 0.070329 | carculator db | RER | kilogram |  | technosphere | fuel | energy chain
electricity market for energy storage production, 2000 | 0.0016182 | carculator db | CN | kilowatt hour |  | technosphere | electricity, low voltage, for energy storage production | energy storage
transport, passenger car, diesel hybrid, Large, 2000, EURO-2 | 1 | carculator db | RER | kilometer |  | production | transport, passenger car, EURO-2 | other
market for transport, freight train | 0.0020469 | ecoinvent | Europe without Switzerland | ton kilometer |  | technosphere | transport, freight train | other
market for transport, freight, lorry >32 metric ton, EURO4 | 0.0010226 | ecoinvent | RER | ton kilometer |  | technosphere | transport, freight, lorry >32 metric ton, EURO4 | other
Activity | transport, passenger car, diesel hybrid, Large, 2010, EURO-4
location | RER
production amount | 1
reference product | transport, passenger car, EURO-4
type | process
unit | kilometer
worksheet name | None
source | Sacchi, R., Bauer, C., Cox, B. and Mutel, C. (in review) carculator: an open-source tool for prospective environmental and economic life cycle assessment of vehicles. When, Where and How can battery-electric vehicles help reduce greenhouse gas emissions? Submitted to Renewable and Sustainable Energy Reviews.
description | Cradle-to-grave life cycle inventory of the transport activity using a passenger car over 1 km. carculator is a open-source parametrized truck model that produces life cycle inventories for any desired set of parameters value (lifetime, occupancy rate, power, battery size, fuel blend, etc.): to produce your own inventories, go to https://github.com/romainsacchi/carculator or contact carculator@psi.ch.
special remark
comment | Combustion engine power: 120 [kW]. Electric motor power: 40 [kW]. Power share from combustion engine: 75 [%]. Km over lifetime: 200000 [km]. Yearly mileage: 12000 [km/year]. Autonomy on a full tank/battery: 616 [km]. Tank-to-wheel efficiency: 25 [%]. Tank-to-wheel energy consumption: 2430 [kj/km]. Fuel tank capacity: 416 [kWh]. Curb mass (excl. driver and cargo): 2012 [kg]. Driving mass (incl. driver and cargo): 2152 [kg].
Exchanges
name | amount | database | location | unit | categories | type | reference product | tag
Dinitrogen monoxide | 1.2087e-06 | biosphere3 | None | kilogram | air::urban air close to ground | biosphere |  | direct - exhaust
Nickel | 3.9505e-09 | biosphere3 | None | kilogram | air::urban air close to ground | biosphere |  | direct - exhaust
Xylene | 2.0697e-08 | biosphere3 | None | kilogram | air::non-urban air or from high stacks | biosphere |  | other
Zinc | 5.6435e-08 | biosphere3 | None | kilogram | air::urban air close to ground | biosphere |  | direct - exhaust
maintenance, passenger car | 1.0818e-05 | carculator db | RER | unit |  | technosphere | passenger car maintenance | maintenance
NMVOC, non-methane volatile organic compounds, unspecified origin | 1.0397e-06 | biosphere3 | None | kilogram | air::non-urban air or from high stacks | biosphere |  | direct - exhaust
Selenium | 5.6435e-10 | biosphere3 | None | kilogram | air::urban air close to ground | biosphere |  | direct - exhaust
noise, octave 8, day time, urban | 0.00021523 | biosphere3 | None | joule | octave 8::day time::urban | biosphere |  | direct - exhaust
Toluene | 7.5978e-09 | biosphere3 | None | kilogram | air::non-urban air or from high stacks | biosphere |  | other
noise, octave 7, day time, rural | 0.033731 | biosphere3 | None | joule | octave 7::day time::rural | biosphere |  | direct - exhaust
market for road wear emissions, passenger car | -2.1521e-05 | carculator db | GLO | kilogram |  | technosphere | road wear emissions, passenger car | road
Acetaldehyde | 9.4163e-08 | biosphere3 | None | kilogram | air::urban air close to ground | biosphere |  | other
noise, octave 3, day time, suburban | 0.0069209 | biosphere3 | None | joule | octave 3::day time::suburban | biosphere |  | direct - exhaust
Methane, fossil | 8.0371e-07 | biosphere3 | None | kilogram | air::low population density, long-term | biosphere |  | direct - exhaust
Formaldehyde | 1.7465e-07 | biosphere3 | None | kilogram | air::urban air close to ground | biosphere |  | other
Carbon monoxide, fossil | 3.2722e-06 | biosphere3 | None | kilogram | air::non-urban air or from high stacks | biosphere |  | direct - exhaust
Dinitrogen monoxide | 6.6109e-06 | biosphere3 | None | kilogram | air::low population density, long-term | biosphere |  | direct - exhaust
noise, octave 6, day time, rural | 0.22772 | biosphere3 | None | joule | octave 6::day time::rural | biosphere |  | direct - exhaust
noise, octave 2, day time, suburban | 0.009381 | biosphere3 | None | joule | octave 2::day time::suburban | biosphere |  | direct - exhaust
Ammonia | 1.6527e-06 | biosphere3 | None | kilogram | air::low population density, long-term | biosphere |  | direct - exhaust
Chromium | 2.8218e-09 | biosphere3 | None | kilogram | air::urban air close to ground | biosphere |  | direct - exhaust
noise, octave 7, day time, suburban | 0.0031088 | biosphere3 | None | joule | octave 7::day time::suburban | biosphere |  | direct - exhaust
market for power distribution unit, for electric passenger car | 2e-05 | carculator db | GLO | kilogram |  | technosphere | power distribution unit, for electric passenger car | energy storage
Sulfur dioxide | 1.1287e-06 | biosphere3 | None | kilogram | air | biosphere |  | direct - exhaust
market for internal combustion engine, passenger car | 0.0014402 | carculator db | GLO | kilogram |  | technosphere | internal combustion engine, for passenger car | powertrain
noise, octave 2, day time, rural | 0.076001 | biosphere3 | None | joule | octave 2::day time::rural | biosphere |  | direct - exhaust
Battery BoP | 5.0302e-05 | carculator db | GLO | kilogram |  | technosphere | Battery BoP | energy storage
market for glider, passenger car | 0.00875 | carculator db | GLO | kilogram |  | technosphere | glider, passenger car | glider
Cadmium | 5.6435e-10 | biosphere3 | None | kilogram | air::urban air close to ground | biosphere |  | direct - exhaust
Acetaldehyde | 2.9467e-07 | biosphere3 | None | kilogram | air::low population density, long-term | biosphere |  | other
Carbon dioxide, from soil or biomass stock | 1.1159e-05 | biosphere3 | None | kilogram | air | biosphere |  | direct - exhaust
market for used powertrain from electric passenger car, manual dismantling | -0.00041651 | carculator db | GLO | kilogram |  | technosphere | used powertrain from electric passenger car, manual dismantling | EoL
market for refrigerant R134a | 4.4167e-06 | carculator db | GLO | kilogram |  | technosphere | refrigerant R134a | other
Formaldehyde | 5.4652e-07 | biosphere3 | None | kilogram | air::low population density, long-term | biosphere |  | other
noise, octave 2, day time, urban | 0.0039752 | biosphere3 | None | joule | octave 2::day time::urban | biosphere |  | direct - exhaust
market for road | 0.0011557 | carculator db | GLO | meter-year |  | technosphere | road | road
noise, octave 4, day time, urban | 0.0033752 | biosphere3 | None | joule | octave 4::day time::urban | biosphere |  | direct - exhaust
Methane, fossil | 2.3117e-07 | biosphere3 | None | kilogram | air::non-urban air or from high stacks | biosphere |  | direct - exhaust
noise, octave 3, day time, urban | 0.0025682 | biosphere3 | None | joule | octave 3::day time::urban | biosphere |  | direct - exhaust
Xylene | 2.2995e-08 | biosphere3 | None | kilogram | air::urban air close to ground | biosphere |  | other
Dinitrogen monoxide | 1.9015e-06 | biosphere3 | None | kilogram | air::non-urban air or from high stacks | biosphere |  | direct - exhaust
market for electric motor, electric passenger car | 0.0002006 | carculator db | GLO | kilogram |  | technosphere | electric motor, electric passenger car | powertrain
Ammonia | 4.7538e-07 | biosphere3 | None | kilogram | air::non-urban air or from high stacks | biosphere |  | direct - exhaust
noise, octave 5, day time, rural | 0.38012 | biosphere3 | None | joule | octave 5::day time::rural | biosphere |  | direct - exhaust
Nitrogen oxides | 0.00053923 | biosphere3 | None | kilogram | air::low population density, long-term | biosphere |  | direct - exhaust
noise, octave 8, day time, suburban | 0.00049838 | biosphere3 | None | joule | octave 8::day time::suburban | biosphere |  | direct - exhaust
Benzene | 4.2864e-08 | biosphere3 | None | kilogram | air::low population density, long-term | biosphere |  | direct - exhaust
Carbon dioxide, fossil | 0.17574 | biosphere3 | None | kilogram | air | biosphere |  | direct - exhaust
Particulates, < 2.5 um | 1.2398e-05 | biosphere3 | None | kilogram | air::low population density, long-term | biosphere |  | direct - exhaust
market for inverter, for electric passenger car | 4.5e-05 | carculator db | GLO | kilogram |  | technosphere | inverter, for electric passenger car | energy storage
noise, octave 6, day time, urban | 0.0041463 | biosphere3 | None | joule | octave 6::day time::urban | biosphere |  | direct - exhaust
noise, octave 1, day time, suburban | 0.045641 | biosphere3 | None | joule | octave 1::day time::suburban | biosphere |  | direct - exhaust
Carbon monoxide, fossil | 6.6782e-06 | biosphere3 | None | kilogram | air::urban air close to ground | biosphere |  | direct - exhaust
noise, octave 7, day time, urban | 0.00088642 | biosphere3 | None | joule | octave 7::day time::urban | biosphere |  | direct - exhaust
noise, octave 3, day time, rural | 0.056067 | biosphere3 | None | joule | octave 3::day time::rural | biosphere |  | direct - exhaust
Glider lightweighting | 0.000875 | carculator db | GLO | kilogram |  | technosphere | Glider lightweighting | glider
noise, octave 4, day time, suburban | 0.010256 | biosphere3 | None | joule | octave 4::day time::suburban | biosphere |  | direct - exhaust
Xylene | 7.1959e-08 | biosphere3 | None | kilogram | air::low population density, long-term | biosphere |  | other
Nitrogen oxides | 9.7499e-05 | biosphere3 | None | kilogram | air::urban air close to ground | biosphere |  | direct - exhaust
noise, octave 5, day time, suburban | 0.033313 | biosphere3 | None | joule | octave 5::day time::suburban | biosphere |  | direct - exhaust
Benzene | 1.5302e-08 | biosphere3 | None | kilogram | air::urban air close to ground | biosphere |  | direct - exhaust
noise, octave 1, day time, rural | 0.086142 | biosphere3 | None | joule | octave 1::day time::rural | biosphere |  | direct - exhaust
Formaldehyde | 1.572e-07 | biosphere3 | None | kilogram | air::non-urban air or from high stacks | biosphere |  | other
noise, octave 6, day time, suburban | 0.01712 | biosphere3 | None | joule | octave 6::day time::suburban | biosphere |  | direct - exhaust
market for road maintenance | 0.00129 | carculator db | RER | meter-year |  | technosphere | road maintenance | road
Particulates, < 2.5 um | 2.4288e-06 | biosphere3 | None | kilogram | air::urban air close to ground | biosphere |  | direct - exhaust
NMVOC, non-methane volatile organic compounds, unspecified origin | 3.6148e-06 | biosphere3 | None | kilogram | air::low population density, long-term | biosphere |  | direct - exhaust
noise, octave 1, day time, urban | 0.038626 | biosphere3 | None | joule | octave 1::day time::urban | biosphere |  | direct - exhaust
Toluene | 2.6415e-08 | biosphere3 | None | kilogram | air::low population density, long-term | biosphere |  | other
Copper | 9.594e-08 | biosphere3 | None | kilogram | air::urban air close to ground | biosphere |  | energy storage
noise, octave 4, day time, rural | 0.075087 | biosphere3 | None | joule | octave 4::day time::rural | biosphere |  | direct - exhaust
noise, octave 8, day time, rural | 0.0045876 | biosphere3 | None | joule | octave 8::day time::rural | biosphere |  | direct - exhaust
noise, octave 5, day time, urban | 0.00845 | biosphere3 | None | joule | octave 5::day time::urban | biosphere |  | direct - exhaust
Chromium VI | 5.6435e-12 | biosphere3 | None | kilogram | air::urban air close to ground | biosphere |  | direct - exhaust
NMVOC, non-methane volatile organic compounds, unspecified origin | 1.1551e-06 | biosphere3 | None | kilogram | air::urban air close to ground | biosphere |  | direct - exhaust
Carbon monoxide, fossil | 1.1376e-05 | biosphere3 | None | kilogram | air::low population density, long-term | biosphere |  | direct - exhaust
Nitrogen oxides | 0.0001551 | biosphere3 | None | kilogram | air::non-urban air or from high stacks | biosphere |  | direct - exhaust
Benzene | 1.2329e-08 | biosphere3 | None | kilogram | air::non-urban air or from high stacks | biosphere |  | direct - exhaust
market for brake wear emissions, passenger car | -2.1521e-06 | carculator db | GLO | kilogram |  | technosphere | brake wear emissions, passenger car | direct - non-exhaust
Particulates, < 2.5 um | 3.5659e-06 | biosphere3 | None | kilogram | air::non-urban air or from high stacks | biosphere |  | direct - exhaust
market for manual dismantling of used passenger car with internal combustion engine | 0.0075453 | carculator db | GLO | unit |  | technosphere | manual dismantling of used passenger car with internal combustion engine | EoL
Battery cell, NMC | 0.0001006 | carculator db | GLO | kilogram |  | technosphere | Battery cell | energy storage
market for tyre wear emissions, passenger car | -0.00012912 | carculator db | GLO | kilogram |  | technosphere | tyre wear emissions, passenger car | direct - non-exhaust
Toluene | 8.4412e-09 | biosphere3 | None | kilogram | air::urban air close to ground | biosphere |  | other
Acetaldehyde | 8.4755e-08 | biosphere3 | None | kilogram | air::non-urban air or from high stacks | biosphere |  | other
Methane, fossil | 1.6225e-07 | biosphere3 | None | kilogram | air::urban air close to ground | biosphere |  | direct - exhaust
Ammonia | 3.0216e-07 | biosphere3 | None | kilogram | air::urban air close to ground | biosphere |  | direct - exhaust
polyethylene production, high density, granulate | 0.00015604 | carculator db | RER | kilogram |  | technosphere | polyethylene, high density, granulate | energy storage
market for manual dismantling of used electric passenger car | 0.0025151 | carculator db | GLO | unit |  | technosphere | manual dismantling of used electric passenger car | EoL
Ethane, 1,1,1,2-tetrafluoro-, HFC-134a | 4.4167e-06 | biosphere3 | None | kilogram | air | biosphere |  | other
fuel supply for diesel vehicles, 2010 | 0.056907 | carculator db | RER | kilogram |  | technosphere | fuel | energy chain
electricity market for energy storage production, 2010 | 0.00080483 | carculator db | CN | kilowatt hour |  | technosphere | electricity, low voltage, for energy storage production | energy storage
transport, passenger car, diesel hybrid, Large, 2010, EURO-4 | 1 | carculator db | RER | kilometer |  | production | transport, passenger car, EURO-4 | other
market for transport, freight train | 0.0020417 | ecoinvent | Europe without Switzerland | ton kilometer |  | technosphere | transport, freight train | other
market for transport, freight, lorry >32 metric ton, EURO4 | 0.00102 | ecoinvent | RER | ton kilometer |  | technosphere | transport, freight, lorry >32 metric ton, EURO4 | other
Activity | transport, passenger car, diesel hybrid, Large, 2017, EURO-6c
location | RER
production amount | 1
reference product | transport, passenger car, EURO-6c
type | process
unit | kilometer
worksheet name | None
source | Sacchi, R., Bauer, C., Cox, B. and Mutel, C. (in review) carculator: an open-source tool for prospective environmental and economic life cycle assessment of vehicles. When, Where and How can battery-electric vehicles help reduce greenhouse gas emissions? Submitted to Renewable and Sustainable Energy Reviews.
description | Cradle-to-grave life cycle inventory of the transport activity using a passenger car over 1 km. carculator is a open-source parametrized truck model that produces life cycle inventories for any desired set of parameters value (lifetime, occupancy rate, power, battery size, fuel blend, etc.): to produce your own inventories, go to https://github.com/romainsacchi/carculator or contact carculator@psi.ch.
special remark
comment | Combustion engine power: 114 [kW]. Electric motor power: 38 [kW]. Power share from combustion engine: 75 [%]. Km over lifetime: 200000 [km]. Yearly mileage: 12000 [km/year]. Autonomy on a full tank/battery: 606 [km]. Tank-to-wheel efficiency: 28 [%]. Tank-to-wheel energy consumption: 2118 [kj/km]. Fuel tank capacity: 356 [kWh]. Curb mass (excl. driver and cargo): 1900 [kg]. Driving mass (incl. driver and cargo): 2040 [kg].
Exchanges
name | amount | database | location | unit | categories | type | reference product | tag
Dinitrogen monoxide | 2.2764e-06 | biosphere3 | None | kilogram | air::urban air close to ground | biosphere |  | direct - exhaust
Nickel | 3.4302e-09 | biosphere3 | None | kilogram | air::urban air close to ground | biosphere |  | direct - exhaust
Xylene | 3.4288e-09 | biosphere3 | None | kilogram | air::non-urban air or from high stacks | biosphere |  | other
Zinc | 4.9004e-08 | biosphere3 | None | kilogram | air::urban air close to ground | biosphere |  | direct - exhaust
maintenance, passenger car | 1.0216e-05 | carculator db | RER | unit |  | technosphere | passenger car maintenance | maintenance
NMVOC, non-methane volatile organic compounds, unspecified origin | 1.7224e-07 | biosphere3 | None | kilogram | air::non-urban air or from high stacks | biosphere |  | direct - exhaust
Selenium | 4.9004e-10 | biosphere3 | None | kilogram | air::urban air close to ground | biosphere |  | direct - exhaust
noise, octave 8, day time, urban | 0.00021523 | biosphere3 | None | joule | octave 8::day time::urban | biosphere |  | direct - exhaust
Toluene | 1.2587e-09 | biosphere3 | None | kilogram | air::non-urban air or from high stacks | biosphere |  | other
noise, octave 7, day time, rural | 0.033731 | biosphere3 | None | joule | octave 7::day time::rural | biosphere |  | direct - exhaust
market for road wear emissions, passenger car | -2.0402e-05 | carculator db | GLO | kilogram |  | technosphere | road wear emissions, passenger car | road
Acetaldehyde | 2.6943e-08 | biosphere3 | None | kilogram | air::urban air close to ground | biosphere |  | other
noise, octave 3, day time, suburban | 0.0069209 | biosphere3 | None | joule | octave 3::day time::suburban | biosphere |  | direct - exhaust
Methane, fossil | 6.9497e-06 | biosphere3 | None | kilogram | air::low population density, long-term | biosphere |  | direct - exhaust
Formaldehyde | 4.9972e-08 | biosphere3 | None | kilogram | air::urban air close to ground | biosphere |  | other
Carbon monoxide, fossil | 4.7891e-06 | biosphere3 | None | kilogram | air::non-urban air or from high stacks | biosphere |  | direct - exhaust
Dinitrogen monoxide | 1.269e-05 | biosphere3 | None | kilogram | air::low population density, long-term | biosphere |  | direct - exhaust
noise, octave 6, day time, rural | 0.22772 | biosphere3 | None | joule | octave 6::day time::rural | biosphere |  | direct - exhaust
noise, octave 2, day time, suburban | 0.009381 | biosphere3 | None | joule | octave 2::day time::suburban | biosphere |  | direct - exhaust
Ammonia | 1.1603e-05 | biosphere3 | None | kilogram | air::low population density, long-term | biosphere |  | direct - exhaust
Chromium | 2.4502e-09 | biosphere3 | None | kilogram | air::urban air close to ground | biosphere |  | direct - exhaust
noise, octave 7, day time, suburban | 0.0031088 | biosphere3 | None | joule | octave 7::day time::suburban | biosphere |  | direct - exhaust
market for power distribution unit, for electric passenger car | 2e-05 | carculator db | GLO | kilogram |  | technosphere | power distribution unit, for electric passenger car | energy storage
Sulfur dioxide | 9.8007e-07 | biosphere3 | None | kilogram | air | biosphere |  | direct - exhaust
market for internal combustion engine, passenger car | 0.0013921 | carculator db | GLO | kilogram |  | technosphere | internal combustion engine, for passenger car | powertrain
noise, octave 2, day time, rural | 0.076001 | biosphere3 | None | joule | octave 2::day time::rural | biosphere |  | direct - exhaust
Battery BoP | 4.7506e-05 | carculator db | GLO | kilogram |  | technosphere | Battery BoP | energy storage
market for glider, passenger car | 0.00825 | carculator db | GLO | kilogram |  | technosphere | glider, passenger car | glider
Cadmium | 4.9004e-10 | biosphere3 | None | kilogram | air::urban air close to ground | biosphere |  | direct - exhaust
Acetaldehyde | 4.996e-08 | biosphere3 | None | kilogram | air::low population density, long-term | biosphere |  | other
Carbon dioxide, from soil or biomass stock | 2.4824e-05 | biosphere3 | None | kilogram | air | biosphere |  | direct - exhaust
market for used powertrain from electric passenger car, manual dismantling | -0.00040253 | carculator db | GLO | kilogram |  | technosphere | used powertrain from electric passenger car, manual dismantling | EoL
market for refrigerant R134a | 4.4167e-06 | carculator db | GLO | kilogram |  | technosphere | refrigerant R134a | other
Formaldehyde | 9.2662e-08 | biosphere3 | None | kilogram | air::low population density, long-term | biosphere |  | other
noise, octave 2, day time, urban | 0.0039752 | biosphere3 | None | joule | octave 2::day time::urban | biosphere |  | direct - exhaust
market for road | 0.0010956 | carculator db | GLO | meter-year |  | technosphere | road | road
noise, octave 4, day time, urban | 0.0033752 | biosphere3 | None | joule | octave 4::day time::urban | biosphere |  | direct - exhaust
Methane, fossil | 1.9531e-06 | biosphere3 | None | kilogram | air::non-urban air or from high stacks | biosphere |  | direct - exhaust
noise, octave 3, day time, urban | 0.0025682 | biosphere3 | None | joule | octave 3::day time::urban | biosphere |  | direct - exhaust
Xylene | 6.5796e-09 | biosphere3 | None | kilogram | air::urban air close to ground | biosphere |  | other
Dinitrogen monoxide | 3.5665e-06 | biosphere3 | None | kilogram | air::non-urban air or from high stacks | biosphere |  | direct - exhaust
market for electric motor, electric passenger car | 0.00019501 | carculator db | GLO | kilogram |  | technosphere | electric motor, electric passenger car | powertrain
Ammonia | 3.2608e-06 | biosphere3 | None | kilogram | air::non-urban air or from high stacks | biosphere |  | direct - exhaust
noise, octave 5, day time, rural | 0.38012 | biosphere3 | None | joule | octave 5::day time::rural | biosphere |  | direct - exhaust
Nitrogen oxides | 0.00016151 | biosphere3 | None | kilogram | air::low population density, long-term | biosphere |  | direct - exhaust
noise, octave 8, day time, suburban | 0.00049838 | biosphere3 | None | joule | octave 8::day time::suburban | biosphere |  | direct - exhaust
Benzene | 6.1775e-08 | biosphere3 | None | kilogram | air::low population density, long-term | biosphere |  | direct - exhaust
Carbon dioxide, fossil | 0.15183 | biosphere3 | None | kilogram | air | biosphere |  | direct - exhaust
Particulates, < 2.5 um | 3.7887e-07 | biosphere3 | None | kilogram | air::low population density, long-term | biosphere |  | direct - exhaust
market for inverter, for electric passenger car | 4.5e-05 | carculator db | GLO | kilogram |  | technosphere | inverter, for electric passenger car | energy storage
noise, octave 6, day time, urban | 0.0041463 | biosphere3 | None | joule | octave 6::day time::urban | biosphere |  | direct - exhaust
noise, octave 1, day time, suburban | 0.045641 | biosphere3 | None | joule | octave 1::day time::suburban | biosphere |  | direct - exhaust
Carbon monoxide, fossil | 6.2666e-06 | biosphere3 | None | kilogram | air::urban air close to ground | biosphere |  | direct - exhaust
noise, octave 7, day time, urban | 0.00088642 | biosphere3 | None | joule | octave 7::day time::urban | biosphere |  | direct - exhaust
noise, octave 3, day time, rural | 0.056067 | biosphere3 | None | joule | octave 3::day time::rural | biosphere |  | direct - exhaust
Glider lightweighting | 0.000825 | carculator db | GLO | kilogram |  | technosphere | Glider lightweighting | glider
noise, octave 4, day time, suburban | 0.010256 | biosphere3 | None | joule | octave 4::day time::suburban | biosphere |  | direct - exhaust
Xylene | 1.2201e-08 | biosphere3 | None | kilogram | air::low population density, long-term | biosphere |  | other
Nitrogen oxides | 2.897e-05 | biosphere3 | None | kilogram | air::urban air close to ground | biosphere |  | direct - exhaust
noise, octave 5, day time, suburban | 0.033313 | biosphere3 | None | joule | octave 5::day time::suburban | biosphere |  | direct - exhaust
Benzene | 1.4413e-08 | biosphere3 | None | kilogram | air::urban air close to ground | biosphere |  | direct - exhaust
noise, octave 1, day time, rural | 0.086142 | biosphere3 | None | joule | octave 1::day time::rural | biosphere |  | direct - exhaust
Formaldehyde | 2.6041e-08 | biosphere3 | None | kilogram | air::non-urban air or from high stacks | biosphere |  | other
noise, octave 6, day time, suburban | 0.01712 | biosphere3 | None | joule | octave 6::day time::suburban | biosphere |  | direct - exhaust
market for road maintenance | 0.00129 | carculator db | RER | meter-year |  | technosphere | road maintenance | road
Particulates, < 2.5 um | 7.849e-08 | biosphere3 | None | kilogram | air::urban air close to ground | biosphere |  | direct - exhaust
NMVOC, non-methane volatile organic compounds, unspecified origin | 6.1288e-07 | biosphere3 | None | kilogram | air::low population density, long-term | biosphere |  | direct - exhaust
noise, octave 1, day time, urban | 0.038626 | biosphere3 | None | joule | octave 1::day time::urban | biosphere |  | direct - exhaust
Toluene | 4.4787e-09 | biosphere3 | None | kilogram | air::low population density, long-term | biosphere |  | other
Copper | 8.3306e-08 | biosphere3 | None | kilogram | air::urban air close to ground | biosphere |  | energy storage
noise, octave 4, day time, rural | 0.075087 | biosphere3 | None | joule | octave 4::day time::rural | biosphere |  | direct - exhaust
noise, octave 8, day time, rural | 0.0045876 | biosphere3 | None | joule | octave 8::day time::rural | biosphere |  | direct - exhaust
noise, octave 5, day time, urban | 0.00845 | biosphere3 | None | joule | octave 5::day time::urban | biosphere |  | direct - exhaust
Chromium VI | 4.9004e-12 | biosphere3 | None | kilogram | air::urban air close to ground | biosphere |  | direct - exhaust
NMVOC, non-methane volatile organic compounds, unspecified origin | 3.3052e-07 | biosphere3 | None | kilogram | air::urban air close to ground | biosphere |  | direct - exhaust
Carbon monoxide, fossil | 1.7041e-05 | biosphere3 | None | kilogram | air::low population density, long-term | biosphere |  | direct - exhaust
Nitrogen oxides | 4.5389e-05 | biosphere3 | None | kilogram | air::non-urban air or from high stacks | biosphere |  | direct - exhaust
Benzene | 1.7361e-08 | biosphere3 | None | kilogram | air::non-urban air or from high stacks | biosphere |  | direct - exhaust
market for brake wear emissions, passenger car | -2.0402e-06 | carculator db | GLO | kilogram |  | technosphere | brake wear emissions, passenger car | direct - non-exhaust
Particulates, < 2.5 um | 1.0648e-07 | biosphere3 | None | kilogram | air::non-urban air or from high stacks | biosphere |  | direct - exhaust
market for manual dismantling of used passenger car with internal combustion engine | 0.0071258 | carculator db | GLO | unit |  | technosphere | manual dismantling of used passenger car with internal combustion engine | EoL
Battery cell, NMC | 9.5011e-05 | carculator db | GLO | kilogram |  | technosphere | Battery cell | energy storage
market for tyre wear emissions, passenger car | -0.00012241 | carculator db | GLO | kilogram |  | technosphere | tyre wear emissions, passenger car | direct - non-exhaust
Toluene | 2.4153e-09 | biosphere3 | None | kilogram | air::urban air close to ground | biosphere |  | other
Acetaldehyde | 1.4041e-08 | biosphere3 | None | kilogram | air::non-urban air or from high stacks | biosphere |  | other
Methane, fossil | 1.2534e-06 | biosphere3 | None | kilogram | air::urban air close to ground | biosphere |  | direct - exhaust
Ammonia | 2.0812e-06 | biosphere3 | None | kilogram | air::urban air close to ground | biosphere |  | direct - exhaust
polyethylene production, high density, granulate | 0.00013375 | carculator db | RER | kilogram |  | technosphere | polyethylene, high density, granulate | energy storage
market for manual dismantling of used electric passenger car | 0.0023753 | carculator db | GLO | unit |  | technosphere | manual dismantling of used electric passenger car | EoL
Ethane, 1,1,1,2-tetrafluoro-, HFC-134a | 4.4167e-06 | biosphere3 | None | kilogram | air | biosphere |  | other
fuel supply for diesel vehicles, 2017 | 0.049661 | carculator db | RER | kilogram |  | technosphere | fuel | energy chain
electricity market for energy storage production, 2017 | 0.00038004 | carculator db | CN | kilowatt hour |  | technosphere | electricity, low voltage, for energy storage production | energy storage
transport, passenger car, diesel hybrid, Large, 2017, EURO-6c | 1 | carculator db | RER | kilometer |  | production | transport, passenger car, EURO-6c | other
market for transport, freight train | 0.0019293 | ecoinvent | Europe without Switzerland | ton kilometer |  | technosphere | transport, freight train | other
market for transport, freight, lorry >32 metric ton, EURO4 | 0.00096377 | ecoinvent | RER | ton kilometer |  | technosphere | transport, freight, lorry >32 metric ton, EURO4 | other
Activity | transport, passenger car, diesel hybrid, Large, 2040, EURO-6d
location | RER
production amount | 1
reference product | transport, passenger car, EURO-6d
type | process
unit | kilometer
worksheet name | None
source | Sacchi, R., Bauer, C., Cox, B. and Mutel, C. (in review) carculator: an open-source tool for prospective environmental and economic life cycle assessment of vehicles. When, Where and How can battery-electric vehicles help reduce greenhouse gas emissions? Submitted to Renewable and Sustainable Energy Reviews.
description | Cradle-to-grave life cycle inventory of the transport activity using a passenger car over 1 km. carculator is a open-source parametrized truck model that produces life cycle inventories for any desired set of parameters value (lifetime, occupancy rate, power, battery size, fuel blend, etc.): to produce your own inventories, go to https://github.com/romainsacchi/carculator or contact carculator@psi.ch.
special remark
comment | Combustion engine power: 104 [kW]. Electric motor power: 34 [kW]. Power share from combustion engine: 75 [%]. Km over lifetime: 200000 [km]. Yearly mileage: 12000 [km/year]. Autonomy on a full tank/battery: 629 [km]. Tank-to-wheel efficiency: 30 [%]. Tank-to-wheel energy consumption: 1631 [kj/km]. Fuel tank capacity: 285 [kWh]. Curb mass (excl. driver and cargo): 1747 [kg]. Driving mass (incl. driver and cargo): 1887 [kg].
Exchanges
name | amount | database | location | unit | categories | type | reference product | tag
Dinitrogen monoxide | 1.7534e-06 | biosphere3 | None | kilogram | air::urban air close to ground | biosphere |  | direct - exhaust
Nickel | 2.5114e-09 | biosphere3 | None | kilogram | air::urban air close to ground | biosphere |  | direct - exhaust
Xylene | 2.11e-09 | biosphere3 | None | kilogram | air::non-urban air or from high stacks | biosphere |  | other
Zinc | 3.5878e-08 | biosphere3 | None | kilogram | air::urban air close to ground | biosphere |  | direct - exhaust
maintenance, passenger car | 9.3946e-06 | carculator db | RER | unit |  | technosphere | passenger car maintenance | maintenance
NMVOC, non-methane volatile organic compounds, unspecified origin | 1.06e-07 | biosphere3 | None | kilogram | air::non-urban air or from high stacks | biosphere |  | direct - exhaust
Selenium | 3.5878e-10 | biosphere3 | None | kilogram | air::urban air close to ground | biosphere |  | direct - exhaust
noise, octave 8, day time, urban | 0.00021523 | biosphere3 | None | joule | octave 8::day time::urban | biosphere |  | direct - exhaust
Toluene | 7.7456e-10 | biosphere3 | None | kilogram | air::non-urban air or from high stacks | biosphere |  | other
noise, octave 7, day time, rural | 0.033731 | biosphere3 | None | joule | octave 7::day time::rural | biosphere |  | direct - exhaust
market for road wear emissions, passenger car | -1.8874e-05 | carculator db | GLO | kilogram |  | technosphere | road wear emissions, passenger car | road
Acetaldehyde | 1.5734e-08 | biosphere3 | None | kilogram | air::urban air close to ground | biosphere |  | other
noise, octave 3, day time, suburban | 0.0069209 | biosphere3 | None | joule | octave 3::day time::suburban | biosphere |  | direct - exhaust
Methane, fossil | 4.2827e-06 | biosphere3 | None | kilogram | air::low population density, long-term | biosphere |  | direct - exhaust
Formaldehyde | 2.9182e-08 | biosphere3 | None | kilogram | air::urban air close to ground | biosphere |  | other
Carbon monoxide, fossil | 1.4757e-06 | biosphere3 | None | kilogram | air::non-urban air or from high stacks | biosphere |  | direct - exhaust
Dinitrogen monoxide | 9.7804e-06 | biosphere3 | None | kilogram | air::low population density, long-term | biosphere |  | direct - exhaust
noise, octave 6, day time, rural | 0.22772 | biosphere3 | None | joule | octave 6::day time::rural | biosphere |  | direct - exhaust
noise, octave 2, day time, suburban | 0.009381 | biosphere3 | None | joule | octave 2::day time::suburban | biosphere |  | direct - exhaust
Ammonia | 8.9421e-06 | biosphere3 | None | kilogram | air::low population density, long-term | biosphere |  | direct - exhaust
Chromium | 1.7939e-09 | biosphere3 | None | kilogram | air::urban air close to ground | biosphere |  | direct - exhaust
noise, octave 7, day time, suburban | 0.0031088 | biosphere3 | None | joule | octave 7::day time::suburban | biosphere |  | direct - exhaust
market for power distribution unit, for electric passenger car | 1.9e-05 | carculator db | GLO | kilogram |  | technosphere | power distribution unit, for electric passenger car | energy storage
Sulfur dioxide | 7.1755e-07 | biosphere3 | None | kilogram | air | biosphere |  | direct - exhaust
market for internal combustion engine, passenger car | 0.0011902 | carculator db | GLO | kilogram |  | technosphere | internal combustion engine, for passenger car | powertrain
noise, octave 2, day time, rural | 0.076001 | biosphere3 | None | joule | octave 2::day time::rural | biosphere |  | direct - exhaust
Battery BoP | 2.6211e-05 | carculator db | GLO | kilogram |  | technosphere | Battery BoP | energy storage
market for glider, passenger car | 0.00825 | carculator db | GLO | kilogram |  | technosphere | glider, passenger car | glider
Cadmium | 3.5878e-10 | biosphere3 | None | kilogram | air::urban air close to ground | biosphere |  | direct - exhaust
Acetaldehyde | 3.0788e-08 | biosphere3 | None | kilogram | air::low population density, long-term | biosphere |  | other
Carbon dioxide, from soil or biomass stock | 0.00067672 | biosphere3 | None | kilogram | air | biosphere |  | direct - exhaust
market for used powertrain from electric passenger car, manual dismantling | -0.00030858 | carculator db | GLO | kilogram |  | technosphere | used powertrain from electric passenger car, manual dismantling | EoL
market for refrigerant R134a | 4.4167e-06 | carculator db | GLO | kilogram |  | technosphere | refrigerant R134a | other
Formaldehyde | 5.7103e-08 | biosphere3 | None | kilogram | air::low population density, long-term | biosphere |  | other
noise, octave 2, day time, urban | 0.0039752 | biosphere3 | None | joule | octave 2::day time::urban | biosphere |  | direct - exhaust
market for road | 0.0010135 | carculator db | GLO | meter-year |  | technosphere | road | road
noise, octave 4, day time, urban | 0.0033752 | biosphere3 | None | joule | octave 4::day time::urban | biosphere |  | direct - exhaust
Methane, fossil | 1.2019e-06 | biosphere3 | None | kilogram | air::non-urban air or from high stacks | biosphere |  | direct - exhaust
noise, octave 3, day time, urban | 0.0025682 | biosphere3 | None | joule | octave 3::day time::urban | biosphere |  | direct - exhaust
Xylene | 3.8423e-09 | biosphere3 | None | kilogram | air::urban air close to ground | biosphere |  | other
Dinitrogen monoxide | 2.7448e-06 | biosphere3 | None | kilogram | air::non-urban air or from high stacks | biosphere |  | direct - exhaust
market for electric motor, electric passenger car | 0.00016237 | carculator db | GLO | kilogram |  | technosphere | electric motor, electric passenger car | powertrain
Ammonia | 2.5095e-06 | biosphere3 | None | kilogram | air::non-urban air or from high stacks | biosphere |  | direct - exhaust
noise, octave 5, day time, rural | 0.38012 | biosphere3 | None | joule | octave 5::day time::rural | biosphere |  | direct - exhaust
Nitrogen oxides | 2.2742e-05 | biosphere3 | None | kilogram | air::low population density, long-term | biosphere |  | direct - exhaust
noise, octave 8, day time, suburban | 0.00049838 | biosphere3 | None | joule | octave 8::day time::suburban | biosphere |  | direct - exhaust
Benzene | 3.8069e-08 | biosphere3 | None | kilogram | air::low population density, long-term | biosphere |  | direct - exhaust
Carbon dioxide, fossil | 0.10386 | biosphere3 | None | kilogram | air | biosphere |  | direct - exhaust
Particulates, < 2.5 um | 2.3154e-07 | biosphere3 | None | kilogram | air::low population density, long-term | biosphere |  | direct - exhaust
market for inverter, for electric passenger car | 4.275e-05 | carculator db | GLO | kilogram |  | technosphere | inverter, for electric passenger car | energy storage
noise, octave 6, day time, urban | 0.0041463 | biosphere3 | None | joule | octave 6::day time::urban | biosphere |  | direct - exhaust
noise, octave 1, day time, suburban | 0.045641 | biosphere3 | None | joule | octave 1::day time::suburban | biosphere |  | direct - exhaust
Carbon monoxide, fossil | 2.687e-06 | biosphere3 | None | kilogram | air::urban air close to ground | biosphere |  | direct - exhaust
noise, octave 7, day time, urban | 0.00088642 | biosphere3 | None | joule | octave 7::day time::urban | biosphere |  | direct - exhaust
noise, octave 3, day time, rural | 0.056067 | biosphere3 | None | joule | octave 3::day time::rural | biosphere |  | direct - exhaust
Glider lightweighting | 0.0012375 | carculator db | GLO | kilogram |  | technosphere | Glider lightweighting | glider
noise, octave 4, day time, suburban | 0.010256 | biosphere3 | None | joule | octave 4::day time::suburban | biosphere |  | direct - exhaust
Xylene | 7.5185e-09 | biosphere3 | None | kilogram | air::low population density, long-term | biosphere |  | other
Nitrogen oxides | 5.3802e-06 | biosphere3 | None | kilogram | air::urban air close to ground | biosphere |  | direct - exhaust
noise, octave 5, day time, suburban | 0.033313 | biosphere3 | None | joule | octave 5::day time::suburban | biosphere |  | direct - exhaust
Benzene | 8.7174e-09 | biosphere3 | None | kilogram | air::urban air close to ground | biosphere |  | direct - exhaust
noise, octave 1, day time, rural | 0.086142 | biosphere3 | None | joule | octave 1::day time::rural | biosphere |  | direct - exhaust
Formaldehyde | 1.6025e-08 | biosphere3 | None | kilogram | air::non-urban air or from high stacks | biosphere |  | other
noise, octave 6, day time, suburban | 0.01712 | biosphere3 | None | joule | octave 6::day time::suburban | biosphere |  | direct - exhaust
market for road maintenance | 0.00129 | carculator db | RER | meter-year |  | technosphere | road maintenance | road
Particulates, < 2.5 um | 5.204e-08 | biosphere3 | None | kilogram | air::urban air close to ground | biosphere |  | direct - exhaust
NMVOC, non-methane volatile organic compounds, unspecified origin | 3.7769e-07 | biosphere3 | None | kilogram | air::low population density, long-term | biosphere |  | direct - exhaust
noise, octave 1, day time, urban | 0.038626 | biosphere3 | None | joule | octave 1::day time::urban | biosphere |  | direct - exhaust
Toluene | 2.76e-09 | biosphere3 | None | kilogram | air::low population density, long-term | biosphere |  | other
Copper | 6.0992e-08 | biosphere3 | None | kilogram | air::urban air close to ground | biosphere |  | energy storage
noise, octave 4, day time, rural | 0.075087 | biosphere3 | None | joule | octave 4::day time::rural | biosphere |  | direct - exhaust
noise, octave 8, day time, rural | 0.0045876 | biosphere3 | None | joule | octave 8::day time::rural | biosphere |  | direct - exhaust
noise, octave 5, day time, urban | 0.00845 | biosphere3 | None | joule | octave 5::day time::urban | biosphere |  | direct - exhaust
Chromium VI | 3.5878e-12 | biosphere3 | None | kilogram | air::urban air close to ground | biosphere |  | direct - exhaust
NMVOC, non-methane volatile organic compounds, unspecified origin | 1.9302e-07 | biosphere3 | None | kilogram | air::urban air close to ground | biosphere |  | direct - exhaust
Carbon monoxide, fossil | 5.2584e-06 | biosphere3 | None | kilogram | air::low population density, long-term | biosphere |  | direct - exhaust
Nitrogen oxides | 6.3823e-06 | biosphere3 | None | kilogram | air::non-urban air or from high stacks | biosphere |  | direct - exhaust
Benzene | 1.0684e-08 | biosphere3 | None | kilogram | air::non-urban air or from high stacks | biosphere |  | direct - exhaust
market for brake wear emissions, passenger car | -1.8874e-06 | carculator db | GLO | kilogram |  | technosphere | brake wear emissions, passenger car | direct - non-exhaust
Particulates, < 2.5 um | 6.498e-08 | biosphere3 | None | kilogram | air::non-urban air or from high stacks | biosphere |  | direct - exhaust
market for manual dismantling of used passenger car with internal combustion engine | 0.0065527 | carculator db | GLO | unit |  | technosphere | manual dismantling of used passenger car with internal combustion engine | EoL
Battery cell, NMC | 5.8246e-05 | carculator db | GLO | kilogram |  | technosphere | Battery cell | energy storage
market for tyre wear emissions, passenger car | -0.00011324 | carculator db | GLO | kilogram |  | technosphere | tyre wear emissions, passenger car | direct - non-exhaust
Toluene | 1.4105e-09 | biosphere3 | None | kilogram | air::urban air close to ground | biosphere |  | other
Acetaldehyde | 8.6404e-09 | biosphere3 | None | kilogram | air::non-urban air or from high stacks | biosphere |  | other
Methane, fossil | 7.7167e-07 | biosphere3 | None | kilogram | air::urban air close to ground | biosphere |  | direct - exhaust
Ammonia | 1.6031e-06 | biosphere3 | None | kilogram | air::urban air close to ground | biosphere |  | direct - exhaust
polyethylene production, high density, granulate | 0.000107 | carculator db | RER | kilogram |  | technosphere | polyethylene, high density, granulate | energy storage
market for manual dismantling of used electric passenger car | 0.0021842 | carculator db | GLO | unit |  | technosphere | manual dismantling of used electric passenger car | EoL
Ethane, 1,1,1,2-tetrafluoro-, HFC-134a | 4.4167e-06 | biosphere3 | None | kilogram | air | biosphere |  | other
fuel supply for diesel vehicles, 2040 | 0.038917 | carculator db | RER | kilogram |  | technosphere | fuel | energy chain
electricity market for energy storage production, 2040 | 0.00023299 | carculator db | CN | kilowatt hour |  | technosphere | electricity, low voltage, for energy storage production | energy storage
transport, passenger car, diesel hybrid, Large, 2040, EURO-6d | 1 | carculator db | RER | kilometer |  | production | transport, passenger car, EURO-6d | other
market for transport, freight train | 0.0018952 | ecoinvent | Europe without Switzerland | ton kilometer |  | technosphere | transport, freight train | other
market for transport, freight, lorry >32 metric ton, EURO4 | 0.00094672 | ecoinvent | RER | ton kilometer |  | technosphere | transport, freight, lorry >32 metric ton, EURO4 | other
Activity | transport, passenger car, gasoline, Lower medium, 2000, EURO-2
location | RER
production amount | 1
reference product | transport, passenger car, EURO-2
type | process
unit | kilometer
worksheet name | None
source | Sacchi, R., Bauer, C., Cox, B. and Mutel, C. (in review) carculator: an open-source tool for prospective environmental and economic life cycle assessment of vehicles. When, Where and How can battery-electric vehicles help reduce greenhouse gas emissions? Submitted to Renewable and Sustainable Energy Reviews.
description | Cradle-to-grave life cycle inventory of the transport activity using a passenger car over 1 km. carculator is a open-source parametrized truck model that produces life cycle inventories for any desired set of parameters value (lifetime, occupancy rate, power, battery size, fuel blend, etc.): to produce your own inventories, go to https://github.com/romainsacchi/carculator or contact carculator@psi.ch.
special remark
comment | Combustion engine power: 96 [kW]. Power share from combustion engine: 100 [%]. Km over lifetime: 200000 [km]. Yearly mileage: 12000 [km/year]. Autonomy on a full tank/battery: 758 [km]. Tank-to-wheel efficiency: 15 [%]. Tank-to-wheel energy consumption: 3352 [kj/km]. Fuel tank capacity: 706 [kWh]. Curb mass (excl. driver and cargo): 1383 [kg]. Driving mass (incl. driver and cargo): 1523 [kg].
Exchanges
name | amount | database | location | unit | categories | type | reference product | tag
Dinitrogen monoxide | 1.0848e-06 | biosphere3 | None | kilogram | air::urban air close to ground | biosphere |  | direct - exhaust
Nickel | 5.5226e-09 | biosphere3 | None | kilogram | air::urban air close to ground | biosphere |  | direct - exhaust
Xylene | 9.5771e-07 | biosphere3 | None | kilogram | air::non-urban air or from high stacks | biosphere |  | other
Zinc | 7.8894e-08 | biosphere3 | None | kilogram | air::urban air close to ground | biosphere |  | direct - exhaust
maintenance, passenger car | 7.4404e-06 | carculator db | RER | unit |  | technosphere | passenger car maintenance | maintenance
NMVOC, non-methane volatile organic compounds, unspecified origin | 3.2285e-06 | biosphere3 | None | kilogram | air::non-urban air or from high stacks | biosphere |  | direct - exhaust
Selenium | 7.8894e-10 | biosphere3 | None | kilogram | air::urban air close to ground | biosphere |  | direct - exhaust
noise, octave 8, day time, urban | 0.00027857 | biosphere3 | None | joule | octave 8::day time::urban | biosphere |  | direct - exhaust
Toluene | 1.1799e-06 | biosphere3 | None | kilogram | air::non-urban air or from high stacks | biosphere |  | other
Lead | 9.7053e-09 | biosphere3 | None | kilogram | air::urban air close to ground | biosphere |  | direct - exhaust
noise, octave 7, day time, rural | 0.033964 | biosphere3 | None | joule | octave 7::day time::rural | biosphere |  | direct - exhaust
market for road wear emissions, passenger car | -1.5239e-05 | carculator db | GLO | kilogram |  | technosphere | road wear emissions, passenger car | road
Acetaldehyde | 1.456e-07 | biosphere3 | None | kilogram | air::urban air close to ground | biosphere |  | other
noise, octave 3, day time, suburban | 0.0074426 | biosphere3 | None | joule | octave 3::day time::suburban | biosphere |  | direct - exhaust
Methane, fossil | 4.6541e-06 | biosphere3 | None | kilogram | air::low population density, long-term | biosphere |  | direct - exhaust
Formaldehyde | 3.3002e-07 | biosphere3 | None | kilogram | air::urban air close to ground | biosphere |  | other
Carbon monoxide, fossil | 0.00021334 | biosphere3 | None | kilogram | air::non-urban air or from high stacks | biosphere |  | direct - exhaust
Dinitrogen monoxide | 6.2245e-06 | biosphere3 | None | kilogram | air::low population density, long-term | biosphere |  | direct - exhaust
noise, octave 6, day time, rural | 0.22826 | biosphere3 | None | joule | octave 6::day time::rural | biosphere |  | direct - exhaust
noise, octave 2, day time, suburban | 0.0099791 | biosphere3 | None | joule | octave 2::day time::suburban | biosphere |  | direct - exhaust
Ammonia | 0.00023023 | biosphere3 | None | kilogram | air::low population density, long-term | biosphere |  | direct - exhaust
Chromium | 3.9447e-09 | biosphere3 | None | kilogram | air::urban air close to ground | biosphere |  | direct - exhaust
noise, octave 7, day time, suburban | 0.0033156 | biosphere3 | None | joule | octave 7::day time::suburban | biosphere |  | direct - exhaust
Sulfur dioxide | 2.3668e-05 | biosphere3 | None | kilogram | air | biosphere |  | direct - exhaust
market for internal combustion engine, passenger car | 0.0011805 | carculator db | GLO | kilogram |  | technosphere | internal combustion engine, for passenger car | powertrain
noise, octave 2, day time, rural | 0.076694 | biosphere3 | None | joule | octave 2::day time::rural | biosphere |  | direct - exhaust
market for glider, passenger car | 0.00575 | carculator db | GLO | kilogram |  | technosphere | glider, passenger car | glider
Lead | 5.4973e-08 | biosphere3 | None | kilogram | air::low population density, long-term | biosphere |  | direct - exhaust
Cadmium | 7.8894e-10 | biosphere3 | None | kilogram | air::urban air close to ground | biosphere |  | direct - exhaust
Acetaldehyde | 1.4559e-07 | biosphere3 | None | kilogram | air::low population density, long-term | biosphere |  | other
Carbon dioxide, from soil or biomass stock | 1.6828e-06 | biosphere3 | None | kilogram | air | biosphere |  | direct - exhaust
market for refrigerant R134a | 4.4167e-06 | carculator db | GLO | kilogram |  | technosphere | refrigerant R134a | other
Formaldehyde | 3.3e-07 | biosphere3 | None | kilogram | air::low population density, long-term | biosphere |  | other
noise, octave 2, day time, urban | 0.0060671 | biosphere3 | None | joule | octave 2::day time::urban | biosphere |  | direct - exhaust
market for road | 0.00081834 | carculator db | GLO | meter-year |  | technosphere | road | road
noise, octave 4, day time, urban | 0.0046575 | biosphere3 | None | joule | octave 4::day time::urban | biosphere |  | direct - exhaust
Methane, fossil | 1.2887e-06 | biosphere3 | None | kilogram | air::non-urban air or from high stacks | biosphere |  | direct - exhaust
noise, octave 3, day time, urban | 0.0043583 | biosphere3 | None | joule | octave 3::day time::urban | biosphere |  | direct - exhaust
Xylene | 3.3798e-06 | biosphere3 | None | kilogram | air::urban air close to ground | biosphere |  | other
Dinitrogen monoxide | 1.7236e-06 | biosphere3 | None | kilogram | air::non-urban air or from high stacks | biosphere |  | direct - exhaust
Ammonia | 6.3752e-05 | biosphere3 | None | kilogram | air::non-urban air or from high stacks | biosphere |  | direct - exhaust
noise, octave 5, day time, rural | 0.38041 | biosphere3 | None | joule | octave 5::day time::rural | biosphere |  | direct - exhaust
Nitrogen oxides | 0.0001331 | biosphere3 | None | kilogram | air::low population density, long-term | biosphere |  | direct - exhaust
noise, octave 8, day time, suburban | 0.00051593 | biosphere3 | None | joule | octave 8::day time::suburban | biosphere |  | direct - exhaust
Benzene | 3.0152e-06 | biosphere3 | None | kilogram | air::low population density, long-term | biosphere |  | direct - exhaust
Carbon dioxide, fossil | 0.25005 | biosphere3 | None | kilogram | air | biosphere |  | direct - exhaust
Particulates, < 2.5 um | 7.8859e-06 | biosphere3 | None | kilogram | air::low population density, long-term | biosphere |  | direct - exhaust
noise, octave 6, day time, urban | 0.0057613 | biosphere3 | None | joule | octave 6::day time::urban | biosphere |  | direct - exhaust
noise, octave 1, day time, suburban | 0.052741 | biosphere3 | None | joule | octave 1::day time::suburban | biosphere |  | direct - exhaust
Carbon monoxide, fossil | 0.00020867 | biosphere3 | None | kilogram | air::urban air close to ground | biosphere |  | direct - exhaust
Lead | 1.5222e-08 | biosphere3 | None | kilogram | air::non-urban air or from high stacks | biosphere |  | direct - exhaust
noise, octave 7, day time, urban | 0.0015861 | biosphere3 | None | joule | octave 7::day time::urban | biosphere |  | direct - exhaust
noise, octave 3, day time, rural | 0.056662 | biosphere3 | None | joule | octave 3::day time::rural | biosphere |  | direct - exhaust
Glider lightweighting | 0.000575 | carculator db | GLO | kilogram |  | technosphere | Glider lightweighting | glider
noise, octave 4, day time, suburban | 0.010635 | biosphere3 | None | joule | octave 4::day time::suburban | biosphere |  | direct - exhaust
Xylene | 3.3795e-06 | biosphere3 | None | kilogram | air::low population density, long-term | biosphere |  | other
Nitrogen oxides | 2.6909e-05 | biosphere3 | None | kilogram | air::urban air close to ground | biosphere |  | direct - exhaust
noise, octave 5, day time, suburban | 0.033569 | biosphere3 | None | joule | octave 5::day time::suburban | biosphere |  | direct - exhaust
Benzene | 1.6589e-06 | biosphere3 | None | kilogram | air::urban air close to ground | biosphere |  | direct - exhaust
noise, octave 1, day time, rural | 0.094636 | biosphere3 | None | joule | octave 1::day time::rural | biosphere |  | direct - exhaust
Formaldehyde | 9.3515e-08 | biosphere3 | None | kilogram | air::non-urban air or from high stacks | biosphere |  | other
noise, octave 6, day time, suburban | 0.017598 | biosphere3 | None | joule | octave 6::day time::suburban | biosphere |  | direct - exhaust
market for road maintenance | 0.00129 | carculator db | RER | meter-year |  | technosphere | road maintenance | road
Particulates, < 2.5 um | 1.3743e-06 | biosphere3 | None | kilogram | air::urban air close to ground | biosphere |  | direct - exhaust
NMVOC, non-methane volatile organic compounds, unspecified origin | 1.1393e-05 | biosphere3 | None | kilogram | air::low population density, long-term | biosphere |  | direct - exhaust
noise, octave 1, day time, urban | 0.064786 | biosphere3 | None | joule | octave 1::day time::urban | biosphere |  | direct - exhaust
Toluene | 4.1638e-06 | biosphere3 | None | kilogram | air::low population density, long-term | biosphere |  | other
Copper | 1.3412e-07 | biosphere3 | None | kilogram | air::urban air close to ground | biosphere |  | energy storage
noise, octave 4, day time, rural | 0.075515 | biosphere3 | None | joule | octave 4::day time::rural | biosphere |  | direct - exhaust
noise, octave 8, day time, rural | 0.0046085 | biosphere3 | None | joule | octave 8::day time::rural | biosphere |  | direct - exhaust
noise, octave 5, day time, urban | 0.0093161 | biosphere3 | None | joule | octave 5::day time::urban | biosphere |  | direct - exhaust
Chromium VI | 7.8894e-12 | biosphere3 | None | kilogram | air::urban air close to ground | biosphere |  | direct - exhaust
NMVOC, non-methane volatile organic compounds, unspecified origin | 1.1393e-05 | biosphere3 | None | kilogram | air::urban air close to ground | biosphere |  | direct - exhaust
Carbon monoxide, fossil | 0.00077043 | biosphere3 | None | kilogram | air::low population density, long-term | biosphere |  | direct - exhaust
Nitrogen oxides | 3.6857e-05 | biosphere3 | None | kilogram | air::non-urban air or from high stacks | biosphere |  | direct - exhaust
Benzene | 8.3594e-07 | biosphere3 | None | kilogram | air::non-urban air or from high stacks | biosphere |  | direct - exhaust
market for brake wear emissions, passenger car | -7.6196e-06 | carculator db | GLO | kilogram |  | technosphere | brake wear emissions, passenger car | direct - non-exhaust
Particulates, < 2.5 um | 2.1837e-06 | biosphere3 | None | kilogram | air::non-urban air or from high stacks | biosphere |  | direct - exhaust
market for manual dismantling of used passenger car with internal combustion engine | 0.0069196 | carculator db | GLO | unit |  | technosphere | manual dismantling of used passenger car with internal combustion engine | EoL
market for tyre wear emissions, passenger car | -9.1435e-05 | carculator db | GLO | kilogram |  | technosphere | tyre wear emissions, passenger car | direct - non-exhaust
Toluene | 4.1641e-06 | biosphere3 | None | kilogram | air::urban air close to ground | biosphere |  | other
Acetaldehyde | 4.1257e-08 | biosphere3 | None | kilogram | air::non-urban air or from high stacks | biosphere |  | other
Methane, fossil | 1.7194e-06 | biosphere3 | None | kilogram | air::urban air close to ground | biosphere |  | direct - exhaust
Ammonia | 4.0123e-05 | biosphere3 | None | kilogram | air::urban air close to ground | biosphere |  | direct - exhaust
polyethylene production, high density, granulate | 0.000265 | carculator db | RER | kilogram |  | technosphere | polyethylene, high density, granulate | energy storage
Ethane, 1,1,1,2-tetrafluoro-, HFC-134a | 4.4167e-06 | biosphere3 | None | kilogram | air | biosphere |  | other
fuel supply for gasoline vehicles, 2000 | 0.079159 | carculator db | RER | kilogram |  | technosphere | fuel | energy chain
transport, passenger car, gasoline, Lower medium, 2000, EURO-2 | 1 | carculator db | RER | kilometer |  | production | transport, passenger car, EURO-2 | other
market for transport, freight train | 0.0014417 | ecoinvent | Europe without Switzerland | ton kilometer |  | technosphere | transport, freight train | other
market for transport, freight, lorry >32 metric ton, EURO4 | 0.00071999 | ecoinvent | RER | ton kilometer |  | technosphere | transport, freight, lorry >32 metric ton, EURO4 | other
Activity | transport, passenger car, gasoline, Lower medium, 2010, EURO-4
location | RER
production amount | 1
reference product | transport, passenger car, EURO-4
type | process
unit | kilometer
worksheet name | None
source | Sacchi, R., Bauer, C., Cox, B. and Mutel, C. (in review) carculator: an open-source tool for prospective environmental and economic life cycle assessment of vehicles. When, Where and How can battery-electric vehicles help reduce greenhouse gas emissions? Submitted to Renewable and Sustainable Energy Reviews.
description | Cradle-to-grave life cycle inventory of the transport activity using a passenger car over 1 km. carculator is a open-source parametrized truck model that produces life cycle inventories for any desired set of parameters value (lifetime, occupancy rate, power, battery size, fuel blend, etc.): to produce your own inventories, go to https://github.com/romainsacchi/carculator or contact carculator@psi.ch.
special remark
comment | Combustion engine power: 95 [kW]. Power share from combustion engine: 100 [%]. Km over lifetime: 200000 [km]. Yearly mileage: 12000 [km/year]. Autonomy on a full tank/battery: 775 [km]. Tank-to-wheel efficiency: 18 [%]. Tank-to-wheel energy consumption: 2786 [kj/km]. Fuel tank capacity: 600 [kWh]. Curb mass (excl. driver and cargo): 1365 [kg]. Driving mass (incl. driver and cargo): 1505 [kg].
Exchanges
name | amount | database | location | unit | categories | type | reference product | tag
Dinitrogen monoxide | 6.8518e-08 | biosphere3 | None | kilogram | air::urban air close to ground | biosphere |  | direct - exhaust
Nickel | 4.5769e-09 | biosphere3 | None | kilogram | air::urban air close to ground | biosphere |  | direct - exhaust
Xylene | 2.5446e-07 | biosphere3 | None | kilogram | air::non-urban air or from high stacks | biosphere |  | other
Zinc | 6.5384e-08 | biosphere3 | None | kilogram | air::urban air close to ground | biosphere |  | direct - exhaust
maintenance, passenger car | 7.3406e-06 | carculator db | RER | unit |  | technosphere | passenger car maintenance | maintenance
NMVOC, non-methane volatile organic compounds, unspecified origin | 8.5779e-07 | biosphere3 | None | kilogram | air::non-urban air or from high stacks | biosphere |  | direct - exhaust
Selenium | 6.5384e-10 | biosphere3 | None | kilogram | air::urban air close to ground | biosphere |  | direct - exhaust
noise, octave 8, day time, urban | 0.00027857 | biosphere3 | None | joule | octave 8::day time::urban | biosphere |  | direct - exhaust
Toluene | 3.135e-07 | biosphere3 | None | kilogram | air::non-urban air or from high stacks | biosphere |  | other
Lead | 8.2315e-09 | biosphere3 | None | kilogram | air::urban air close to ground | biosphere |  | direct - exhaust
noise, octave 7, day time, rural | 0.033964 | biosphere3 | None | joule | octave 7::day time::rural | biosphere |  | direct - exhaust
market for road wear emissions, passenger car | -1.5053e-05 | carculator db | GLO | kilogram |  | technosphere | road wear emissions, passenger car | road
Acetaldehyde | 7.4974e-08 | biosphere3 | None | kilogram | air::urban air close to ground | biosphere |  | other
noise, octave 3, day time, suburban | 0.0074426 | biosphere3 | None | joule | octave 3::day time::suburban | biosphere |  | direct - exhaust
Methane, fossil | 2.6629e-06 | biosphere3 | None | kilogram | air::low population density, long-term | biosphere |  | direct - exhaust
Formaldehyde | 1.6994e-07 | biosphere3 | None | kilogram | air::urban air close to ground | biosphere |  | other
Carbon monoxide, fossil | 0.00015006 | biosphere3 | None | kilogram | air::non-urban air or from high stacks | biosphere |  | direct - exhaust
Dinitrogen monoxide | 3.8749e-07 | biosphere3 | None | kilogram | air::low population density, long-term | biosphere |  | direct - exhaust
noise, octave 6, day time, rural | 0.22826 | biosphere3 | None | joule | octave 6::day time::rural | biosphere |  | direct - exhaust
noise, octave 2, day time, suburban | 0.0099791 | biosphere3 | None | joule | octave 2::day time::suburban | biosphere |  | direct - exhaust
Ammonia | 0.00010706 | biosphere3 | None | kilogram | air::low population density, long-term | biosphere |  | direct - exhaust
Chromium | 3.2692e-09 | biosphere3 | None | kilogram | air::urban air close to ground | biosphere |  | direct - exhaust
noise, octave 7, day time, suburban | 0.0033156 | biosphere3 | None | joule | octave 7::day time::suburban | biosphere |  | direct - exhaust
Sulfur dioxide | 1.3077e-06 | biosphere3 | None | kilogram | air | biosphere |  | direct - exhaust
market for internal combustion engine, passenger car | 0.0011723 | carculator db | GLO | kilogram |  | technosphere | internal combustion engine, for passenger car | powertrain
noise, octave 2, day time, rural | 0.076694 | biosphere3 | None | joule | octave 2::day time::rural | biosphere |  | direct - exhaust
market for glider, passenger car | 0.00575 | carculator db | GLO | kilogram |  | technosphere | glider, passenger car | glider
Lead | 4.558e-08 | biosphere3 | None | kilogram | air::low population density, long-term | biosphere |  | direct - exhaust
Cadmium | 6.5384e-10 | biosphere3 | None | kilogram | air::urban air close to ground | biosphere |  | direct - exhaust
Acetaldehyde | 3.5978e-08 | biosphere3 | None | kilogram | air::low population density, long-term | biosphere |  | other
Carbon dioxide, from soil or biomass stock | 8.664e-06 | biosphere3 | None | kilogram | air | biosphere |  | direct - exhaust
market for refrigerant R134a | 4.4167e-06 | carculator db | GLO | kilogram |  | technosphere | refrigerant R134a | other
Formaldehyde | 8.1551e-08 | biosphere3 | None | kilogram | air::low population density, long-term | biosphere |  | other
noise, octave 2, day time, urban | 0.0060671 | biosphere3 | None | joule | octave 2::day time::urban | biosphere |  | direct - exhaust
market for road | 0.00080837 | carculator db | GLO | meter-year |  | technosphere | road | road
noise, octave 4, day time, urban | 0.0046575 | biosphere3 | None | joule | octave 4::day time::urban | biosphere |  | direct - exhaust
Methane, fossil | 7.4098e-07 | biosphere3 | None | kilogram | air::non-urban air or from high stacks | biosphere |  | direct - exhaust
noise, octave 3, day time, urban | 0.0043583 | biosphere3 | None | joule | octave 3::day time::urban | biosphere |  | direct - exhaust
Xylene | 1.7404e-06 | biosphere3 | None | kilogram | air::urban air close to ground | biosphere |  | other
Dinitrogen monoxide | 1.0782e-07 | biosphere3 | None | kilogram | air::non-urban air or from high stacks | biosphere |  | direct - exhaust
Ammonia | 2.9789e-05 | biosphere3 | None | kilogram | air::non-urban air or from high stacks | biosphere |  | direct - exhaust
noise, octave 5, day time, rural | 0.38041 | biosphere3 | None | joule | octave 5::day time::rural | biosphere |  | direct - exhaust
Nitrogen oxides | 4.0353e-05 | biosphere3 | None | kilogram | air::low population density, long-term | biosphere |  | direct - exhaust
noise, octave 8, day time, suburban | 0.00051593 | biosphere3 | None | joule | octave 8::day time::suburban | biosphere |  | direct - exhaust
Benzene | 7.2995e-08 | biosphere3 | None | kilogram | air::low population density, long-term | biosphere |  | direct - exhaust
Carbon dioxide, fossil | 0.2062 | biosphere3 | None | kilogram | air | biosphere |  | direct - exhaust
Particulates, < 2.5 um | 1.7181e-06 | biosphere3 | None | kilogram | air::low population density, long-term | biosphere |  | direct - exhaust
noise, octave 6, day time, urban | 0.0057613 | biosphere3 | None | joule | octave 6::day time::urban | biosphere |  | direct - exhaust
noise, octave 1, day time, suburban | 0.052741 | biosphere3 | None | joule | octave 1::day time::suburban | biosphere |  | direct - exhaust
Carbon monoxide, fossil | 0.0001354 | biosphere3 | None | kilogram | air::urban air close to ground | biosphere |  | direct - exhaust
Lead | 1.2683e-08 | biosphere3 | None | kilogram | air::non-urban air or from high stacks | biosphere |  | direct - exhaust
noise, octave 7, day time, urban | 0.0015861 | biosphere3 | None | joule | octave 7::day time::urban | biosphere |  | direct - exhaust
noise, octave 3, day time, rural | 0.056662 | biosphere3 | None | joule | octave 3::day time::rural | biosphere |  | direct - exhaust
Glider lightweighting | 0.000575 | carculator db | GLO | kilogram |  | technosphere | Glider lightweighting | glider
noise, octave 4, day time, suburban | 0.010635 | biosphere3 | None | joule | octave 4::day time::suburban | biosphere |  | direct - exhaust
Xylene | 8.3518e-07 | biosphere3 | None | kilogram | air::low population density, long-term | biosphere |  | other
Nitrogen oxides | 8.5843e-06 | biosphere3 | None | kilogram | air::urban air close to ground | biosphere |  | direct - exhaust
noise, octave 5, day time, suburban | 0.033569 | biosphere3 | None | joule | octave 5::day time::suburban | biosphere |  | direct - exhaust
Benzene | 6.5042e-07 | biosphere3 | None | kilogram | air::urban air close to ground | biosphere |  | direct - exhaust
noise, octave 1, day time, rural | 0.094636 | biosphere3 | None | joule | octave 1::day time::rural | biosphere |  | direct - exhaust
Formaldehyde | 2.4846e-08 | biosphere3 | None | kilogram | air::non-urban air or from high stacks | biosphere |  | other
noise, octave 6, day time, suburban | 0.017598 | biosphere3 | None | joule | octave 6::day time::suburban | biosphere |  | direct - exhaust
market for road maintenance | 0.00129 | carculator db | RER | meter-year |  | technosphere | road maintenance | road
Particulates, < 2.5 um | 3.0381e-07 | biosphere3 | None | kilogram | air::urban air close to ground | biosphere |  | direct - exhaust
NMVOC, non-methane volatile organic compounds, unspecified origin | 2.8154e-06 | biosphere3 | None | kilogram | air::low population density, long-term | biosphere |  | direct - exhaust
noise, octave 1, day time, urban | 0.064786 | biosphere3 | None | joule | octave 1::day time::urban | biosphere |  | direct - exhaust
Toluene | 1.029e-06 | biosphere3 | None | kilogram | air::low population density, long-term | biosphere |  | other
Copper | 1.1115e-07 | biosphere3 | None | kilogram | air::urban air close to ground | biosphere |  | energy storage
noise, octave 4, day time, rural | 0.075515 | biosphere3 | None | joule | octave 4::day time::rural | biosphere |  | direct - exhaust
noise, octave 8, day time, rural | 0.0046085 | biosphere3 | None | joule | octave 8::day time::rural | biosphere |  | direct - exhaust
noise, octave 5, day time, urban | 0.0093161 | biosphere3 | None | joule | octave 5::day time::urban | biosphere |  | direct - exhaust
Chromium VI | 6.5384e-12 | biosphere3 | None | kilogram | air::urban air close to ground | biosphere |  | direct - exhaust
NMVOC, non-methane volatile organic compounds, unspecified origin | 5.8669e-06 | biosphere3 | None | kilogram | air::urban air close to ground | biosphere |  | direct - exhaust
Carbon monoxide, fossil | 0.00053928 | biosphere3 | None | kilogram | air::low population density, long-term | biosphere |  | direct - exhaust
Nitrogen oxides | 1.1229e-05 | biosphere3 | None | kilogram | air::non-urban air or from high stacks | biosphere |  | direct - exhaust
Benzene | 2.1325e-08 | biosphere3 | None | kilogram | air::non-urban air or from high stacks | biosphere |  | direct - exhaust
market for brake wear emissions, passenger car | -7.5267e-06 | carculator db | GLO | kilogram |  | technosphere | brake wear emissions, passenger car | direct - non-exhaust
Particulates, < 2.5 um | 4.7808e-07 | biosphere3 | None | kilogram | air::non-urban air or from high stacks | biosphere |  | direct - exhaust
market for manual dismantling of used passenger car with internal combustion engine | 0.0068267 | carculator db | GLO | unit |  | technosphere | manual dismantling of used passenger car with internal combustion engine | EoL
market for tyre wear emissions, passenger car | -9.0321e-05 | carculator db | GLO | kilogram |  | technosphere | tyre wear emissions, passenger car | direct - non-exhaust
Toluene | 2.1442e-06 | biosphere3 | None | kilogram | air::urban air close to ground | biosphere |  | other
Acetaldehyde | 1.0962e-08 | biosphere3 | None | kilogram | air::non-urban air or from high stacks | biosphere |  | other
Methane, fossil | 9.8079e-07 | biosphere3 | None | kilogram | air::urban air close to ground | biosphere |  | direct - exhaust
Ammonia | 1.893e-05 | biosphere3 | None | kilogram | air::urban air close to ground | biosphere |  | direct - exhaust
polyethylene production, high density, granulate | 0.00022525 | carculator db | RER | kilogram |  | technosphere | polyethylene, high density, granulate | energy storage
Ethane, 1,1,1,2-tetrafluoro-, HFC-134a | 4.4167e-06 | biosphere3 | None | kilogram | air | biosphere |  | other
fuel supply for gasoline vehicles, 2010 | 0.065931 | carculator db | RER | kilogram |  | technosphere | fuel | energy chain
transport, passenger car, gasoline, Lower medium, 2010, EURO-4 | 1 | carculator db | RER | kilometer |  | production | transport, passenger car, EURO-4 | other
market for transport, freight train | 0.0014322 | ecoinvent | Europe without Switzerland | ton kilometer |  | technosphere | transport, freight train | other
market for transport, freight, lorry >32 metric ton, EURO4 | 0.0007152 | ecoinvent | RER | ton kilometer |  | technosphere | transport, freight, lorry >32 metric ton, EURO4 | other
Activity | transport, passenger car, gasoline, Lower medium, 2017, EURO-6c
location | RER
production amount | 1
reference product | transport, passenger car, EURO-6c
type | process
unit | kilometer
worksheet name | None
source | Sacchi, R., Bauer, C., Cox, B. and Mutel, C. (in review) carculator: an open-source tool for prospective environmental and economic life cycle assessment of vehicles. When, Where and How can battery-electric vehicles help reduce greenhouse gas emissions? Submitted to Renewable and Sustainable Energy Reviews.
description | Cradle-to-grave life cycle inventory of the transport activity using a passenger car over 1 km. carculator is a open-source parametrized truck model that produces life cycle inventories for any desired set of parameters value (lifetime, occupancy rate, power, battery size, fuel blend, etc.): to produce your own inventories, go to https://github.com/romainsacchi/carculator or contact carculator@psi.ch.
special remark
comment | Combustion engine power: 94 [kW]. Power share from combustion engine: 100 [%]. Km over lifetime: 200000 [km]. Yearly mileage: 12000 [km/year]. Autonomy on a full tank/battery: 781 [km]. Tank-to-wheel efficiency: 20 [%]. Tank-to-wheel energy consumption: 2442 [kj/km]. Fuel tank capacity: 530 [kWh]. Curb mass (excl. driver and cargo): 1352 [kg]. Driving mass (incl. driver and cargo): 1492 [kg].
Exchanges
name | amount | database | location | unit | categories | type | reference product | tag
Dinitrogen monoxide | 5.9724e-08 | biosphere3 | None | kilogram | air::urban air close to ground | biosphere |  | direct - exhaust
Nickel | 3.999e-09 | biosphere3 | None | kilogram | air::urban air close to ground | biosphere |  | direct - exhaust
Xylene | 1.1035e-07 | biosphere3 | None | kilogram | air::non-urban air or from high stacks | biosphere |  | other
Zinc | 5.7129e-08 | biosphere3 | None | kilogram | air::urban air close to ground | biosphere |  | direct - exhaust
maintenance, passenger car | 7.274e-06 | carculator db | RER | unit |  | technosphere | passenger car maintenance | maintenance
NMVOC, non-methane volatile organic compounds, unspecified origin | 3.7201e-07 | biosphere3 | None | kilogram | air::non-urban air or from high stacks | biosphere |  | direct - exhaust
Selenium | 5.7129e-10 | biosphere3 | None | kilogram | air::urban air close to ground | biosphere |  | direct - exhaust
noise, octave 8, day time, urban | 0.00027857 | biosphere3 | None | joule | octave 8::day time::urban | biosphere |  | direct - exhaust
Toluene | 1.3596e-07 | biosphere3 | None | kilogram | air::non-urban air or from high stacks | biosphere |  | other
Lead | 7.1287e-09 | biosphere3 | None | kilogram | air::urban air close to ground | biosphere |  | direct - exhaust
noise, octave 7, day time, rural | 0.033964 | biosphere3 | None | joule | octave 7::day time::rural | biosphere |  | direct - exhaust
market for road wear emissions, passenger car | -1.493e-05 | carculator db | GLO | kilogram |  | technosphere | road wear emissions, passenger car | road
Acetaldehyde | 3.5628e-08 | biosphere3 | None | kilogram | air::urban air close to ground | biosphere |  | other
noise, octave 3, day time, suburban | 0.0074426 | biosphere3 | None | joule | octave 3::day time::suburban | biosphere |  | direct - exhaust
Methane, fossil | 7.7449e-07 | biosphere3 | None | kilogram | air::low population density, long-term | biosphere |  | direct - exhaust
Formaldehyde | 8.0758e-08 | biosphere3 | None | kilogram | air::urban air close to ground | biosphere |  | other
Carbon monoxide, fossil | 8.9355e-05 | biosphere3 | None | kilogram | air::non-urban air or from high stacks | biosphere |  | direct - exhaust
Dinitrogen monoxide | 3.4048e-07 | biosphere3 | None | kilogram | air::low population density, long-term | biosphere |  | direct - exhaust
noise, octave 6, day time, rural | 0.22826 | biosphere3 | None | joule | octave 6::day time::rural | biosphere |  | direct - exhaust
noise, octave 2, day time, suburban | 0.0099791 | biosphere3 | None | joule | octave 2::day time::suburban | biosphere |  | direct - exhaust
Ammonia | 3.2603e-05 | biosphere3 | None | kilogram | air::low population density, long-term | biosphere |  | direct - exhaust
Chromium | 2.8564e-09 | biosphere3 | None | kilogram | air::urban air close to ground | biosphere |  | direct - exhaust
noise, octave 7, day time, suburban | 0.0033156 | biosphere3 | None | joule | octave 7::day time::suburban | biosphere |  | direct - exhaust
Sulfur dioxide | 1.1426e-06 | biosphere3 | None | kilogram | air | biosphere |  | direct - exhaust
market for internal combustion engine, passenger car | 0.0011669 | carculator db | GLO | kilogram |  | technosphere | internal combustion engine, for passenger car | powertrain
noise, octave 2, day time, rural | 0.076694 | biosphere3 | None | joule | octave 2::day time::rural | biosphere |  | direct - exhaust
market for glider, passenger car | 0.00575 | carculator db | GLO | kilogram |  | technosphere | glider, passenger car | glider
Lead | 4.0052e-08 | biosphere3 | None | kilogram | air::low population density, long-term | biosphere |  | direct - exhaust
Cadmium | 5.7129e-10 | biosphere3 | None | kilogram | air::urban air close to ground | biosphere |  | direct - exhaust
Acetaldehyde | 1.4235e-08 | biosphere3 | None | kilogram | air::low population density, long-term | biosphere |  | other
Carbon dioxide, from soil or biomass stock | 1.9395e-05 | biosphere3 | None | kilogram | air | biosphere |  | direct - exhaust
market for refrigerant R134a | 4.4167e-06 | carculator db | GLO | kilogram |  | technosphere | refrigerant R134a | other
Formaldehyde | 3.2266e-08 | biosphere3 | None | kilogram | air::low population density, long-term | biosphere |  | other
noise, octave 2, day time, urban | 0.0060671 | biosphere3 | None | joule | octave 2::day time::urban | biosphere |  | direct - exhaust
market for road | 0.00080172 | carculator db | GLO | meter-year |  | technosphere | road | road
noise, octave 4, day time, urban | 0.0046575 | biosphere3 | None | joule | octave 4::day time::urban | biosphere |  | direct - exhaust
Methane, fossil | 2.1381e-07 | biosphere3 | None | kilogram | air::non-urban air or from high stacks | biosphere |  | direct - exhaust
noise, octave 3, day time, urban | 0.0043583 | biosphere3 | None | joule | octave 3::day time::urban | biosphere |  | direct - exhaust
Xylene | 8.2705e-07 | biosphere3 | None | kilogram | air::urban air close to ground | biosphere |  | other
Dinitrogen monoxide | 9.3994e-08 | biosphere3 | None | kilogram | air::non-urban air or from high stacks | biosphere |  | direct - exhaust
Ammonia | 9.0004e-06 | biosphere3 | None | kilogram | air::non-urban air or from high stacks | biosphere |  | direct - exhaust
noise, octave 5, day time, rural | 0.38041 | biosphere3 | None | joule | octave 5::day time::rural | biosphere |  | direct - exhaust
Nitrogen oxides | 1.0168e-05 | biosphere3 | None | kilogram | air::low population density, long-term | biosphere |  | direct - exhaust
noise, octave 8, day time, suburban | 0.00051593 | biosphere3 | None | joule | octave 8::day time::suburban | biosphere |  | direct - exhaust
Benzene | 2.5252e-08 | biosphere3 | None | kilogram | air::low population density, long-term | biosphere |  | direct - exhaust
Carbon dioxide, fossil | 0.17926 | biosphere3 | None | kilogram | air | biosphere |  | direct - exhaust
Particulates, < 2.5 um | 2.5582e-07 | biosphere3 | None | kilogram | air::low population density, long-term | biosphere |  | direct - exhaust
noise, octave 6, day time, urban | 0.0057613 | biosphere3 | None | joule | octave 6::day time::urban | biosphere |  | direct - exhaust
noise, octave 1, day time, suburban | 0.052741 | biosphere3 | None | joule | octave 1::day time::suburban | biosphere |  | direct - exhaust
Carbon monoxide, fossil | 8.3979e-05 | biosphere3 | None | kilogram | air::urban air close to ground | biosphere |  | direct - exhaust
Lead | 1.1057e-08 | biosphere3 | None | kilogram | air::non-urban air or from high stacks | biosphere |  | direct - exhaust
noise, octave 7, day time, urban | 0.0015861 | biosphere3 | None | joule | octave 7::day time::urban | biosphere |  | direct - exhaust
noise, octave 3, day time, rural | 0.056662 | biosphere3 | None | joule | octave 3::day time::rural | biosphere |  | direct - exhaust
Glider lightweighting | 0.000575 | carculator db | GLO | kilogram |  | technosphere | Glider lightweighting | glider
noise, octave 4, day time, suburban | 0.010635 | biosphere3 | None | joule | octave 4::day time::suburban | biosphere |  | direct - exhaust
Xylene | 3.3044e-07 | biosphere3 | None | kilogram | air::low population density, long-term | biosphere |  | other
Nitrogen oxides | 2.7282e-06 | biosphere3 | None | kilogram | air::urban air close to ground | biosphere |  | direct - exhaust
noise, octave 5, day time, suburban | 0.033569 | biosphere3 | None | joule | octave 5::day time::suburban | biosphere |  | direct - exhaust
Benzene | 3.0355e-07 | biosphere3 | None | kilogram | air::urban air close to ground | biosphere |  | direct - exhaust
noise, octave 1, day time, rural | 0.094636 | biosphere3 | None | joule | octave 1::day time::rural | biosphere |  | direct - exhaust
Formaldehyde | 1.0775e-08 | biosphere3 | None | kilogram | air::non-urban air or from high stacks | biosphere |  | other
noise, octave 6, day time, suburban | 0.017598 | biosphere3 | None | joule | octave 6::day time::suburban | biosphere |  | direct - exhaust
market for road maintenance | 0.00129 | carculator db | RER | meter-year |  | technosphere | road maintenance | road
Particulates, < 2.5 um | 4.4873e-08 | biosphere3 | None | kilogram | air::urban air close to ground | biosphere |  | direct - exhaust
NMVOC, non-methane volatile organic compounds, unspecified origin | 1.1139e-06 | biosphere3 | None | kilogram | air::low population density, long-term | biosphere |  | direct - exhaust
noise, octave 1, day time, urban | 0.064786 | biosphere3 | None | joule | octave 1::day time::urban | biosphere |  | direct - exhaust
Toluene | 4.0712e-07 | biosphere3 | None | kilogram | air::low population density, long-term | biosphere |  | other
Copper | 9.7119e-08 | biosphere3 | None | kilogram | air::urban air close to ground | biosphere |  | energy storage
noise, octave 4, day time, rural | 0.075515 | biosphere3 | None | joule | octave 4::day time::rural | biosphere |  | direct - exhaust
noise, octave 8, day time, rural | 0.0046085 | biosphere3 | None | joule | octave 8::day time::rural | biosphere |  | direct - exhaust
noise, octave 5, day time, urban | 0.0093161 | biosphere3 | None | joule | octave 5::day time::urban | biosphere |  | direct - exhaust
Chromium VI | 5.7129e-12 | biosphere3 | None | kilogram | air::urban air close to ground | biosphere |  | direct - exhaust
NMVOC, non-methane volatile organic compounds, unspecified origin | 2.788e-06 | biosphere3 | None | kilogram | air::urban air close to ground | biosphere |  | direct - exhaust
Carbon monoxide, fossil | 0.00032368 | biosphere3 | None | kilogram | air::low population density, long-term | biosphere |  | direct - exhaust
Nitrogen oxides | 2.8069e-06 | biosphere3 | None | kilogram | air::non-urban air or from high stacks | biosphere |  | direct - exhaust
Benzene | 7.8503e-09 | biosphere3 | None | kilogram | air::non-urban air or from high stacks | biosphere |  | direct - exhaust
market for brake wear emissions, passenger car | -7.4648e-06 | carculator db | GLO | kilogram |  | technosphere | brake wear emissions, passenger car | direct - non-exhaust
Particulates, < 2.5 um | 7.0622e-08 | biosphere3 | None | kilogram | air::non-urban air or from high stacks | biosphere |  | direct - exhaust
market for manual dismantling of used passenger car with internal combustion engine | 0.0067648 | carculator db | GLO | unit |  | technosphere | manual dismantling of used passenger car with internal combustion engine | EoL
market for tyre wear emissions, passenger car | -8.9578e-05 | carculator db | GLO | kilogram |  | technosphere | tyre wear emissions, passenger car | direct - non-exhaust
Toluene | 1.019e-06 | biosphere3 | None | kilogram | air::urban air close to ground | biosphere |  | other
Acetaldehyde | 4.7539e-09 | biosphere3 | None | kilogram | air::non-urban air or from high stacks | biosphere |  | other
Methane, fossil | 3.742e-07 | biosphere3 | None | kilogram | air::urban air close to ground | biosphere |  | direct - exhaust
Ammonia | 5.7188e-06 | biosphere3 | None | kilogram | air::urban air close to ground | biosphere |  | direct - exhaust
polyethylene production, high density, granulate | 0.00019875 | carculator db | RER | kilogram |  | technosphere | polyethylene, high density, granulate | energy storage
Ethane, 1,1,1,2-tetrafluoro-, HFC-134a | 4.4167e-06 | biosphere3 | None | kilogram | air | biosphere |  | other
fuel supply for gasoline vehicles, 2017 | 0.057895 | carculator db | RER | kilogram |  | technosphere | fuel | energy chain
transport, passenger car, gasoline, Lower medium, 2017, EURO-6c | 1 | carculator db | RER | kilometer |  | production | transport, passenger car, EURO-6c | other
market for transport, freight train | 0.0014258 | ecoinvent | Europe without Switzerland | ton kilometer |  | technosphere | transport, freight train | other
market for transport, freight, lorry >32 metric ton, EURO4 | 0.00071201 | ecoinvent | RER | ton kilometer |  | technosphere | transport, freight, lorry >32 metric ton, EURO4 | other
Activity | transport, passenger car, gasoline, Lower medium, 2040, EURO-6d
location | RER
production amount | 1
reference product | transport, passenger car, EURO-6d
type | process
unit | kilometer
worksheet name | None
source | Sacchi, R., Bauer, C., Cox, B. and Mutel, C. (in review) carculator: an open-source tool for prospective environmental and economic life cycle assessment of vehicles. When, Where and How can battery-electric vehicles help reduce greenhouse gas emissions? Submitted to Renewable and Sustainable Energy Reviews.
description | Cradle-to-grave life cycle inventory of the transport activity using a passenger car over 1 km. carculator is a open-source parametrized truck model that produces life cycle inventories for any desired set of parameters value (lifetime, occupancy rate, power, battery size, fuel blend, etc.): to produce your own inventories, go to https://github.com/romainsacchi/carculator or contact carculator@psi.ch.
special remark
comment | Combustion engine power: 78 [kW]. Electric motor power: 8 [kW]. Power share from combustion engine: 90 [%]. Km over lifetime: 200000 [km]. Yearly mileage: 12000 [km/year]. Autonomy on a full tank/battery: 796 [km]. Tank-to-wheel efficiency: 27 [%]. Tank-to-wheel energy consumption: 1544 [kj/km]. Fuel tank capacity: 341 [kWh]. Curb mass (excl. driver and cargo): 1250 [kg]. Driving mass (incl. driver and cargo): 1390 [kg].
Exchanges
name | amount | database | location | unit | categories | type | reference product | tag
Dinitrogen monoxide | 3.727e-08 | biosphere3 | None | kilogram | air::urban air close to ground | biosphere |  | direct - exhaust
Nickel | 2.42e-09 | biosphere3 | None | kilogram | air::urban air close to ground | biosphere |  | direct - exhaust
Xylene | 1.6063e-07 | biosphere3 | None | kilogram | air::non-urban air or from high stacks | biosphere |  | other
Zinc | 3.4571e-08 | biosphere3 | None | kilogram | air::urban air close to ground | biosphere |  | direct - exhaust
maintenance, passenger car | 6.7235e-06 | carculator db | RER | unit |  | technosphere | passenger car maintenance | maintenance
NMVOC, non-methane volatile organic compounds, unspecified origin | 5.4149e-07 | biosphere3 | None | kilogram | air::non-urban air or from high stacks | biosphere |  | direct - exhaust
Selenium | 3.4571e-10 | biosphere3 | None | kilogram | air::urban air close to ground | biosphere |  | direct - exhaust
noise, octave 8, day time, urban | 0.00027857 | biosphere3 | None | joule | octave 8::day time::urban | biosphere |  | direct - exhaust
Toluene | 1.979e-07 | biosphere3 | None | kilogram | air::non-urban air or from high stacks | biosphere |  | other
Lead | 4.4868e-09 | biosphere3 | None | kilogram | air::urban air close to ground | biosphere |  | direct - exhaust
noise, octave 7, day time, rural | 0.033964 | biosphere3 | None | joule | octave 7::day time::rural | biosphere |  | direct - exhaust
market for road wear emissions, passenger car | -1.3906e-05 | carculator db | GLO | kilogram |  | technosphere | road wear emissions, passenger car | road
Acetaldehyde | 3.6877e-08 | biosphere3 | None | kilogram | air::urban air close to ground | biosphere |  | other
noise, octave 3, day time, suburban | 0.0074426 | biosphere3 | None | joule | octave 3::day time::suburban | biosphere |  | direct - exhaust
Methane, fossil | 1.5087e-06 | biosphere3 | None | kilogram | air::low population density, long-term | biosphere |  | direct - exhaust
Formaldehyde | 8.3588e-08 | biosphere3 | None | kilogram | air::urban air close to ground | biosphere |  | other
Carbon monoxide, fossil | 5.0417e-05 | biosphere3 | None | kilogram | air::non-urban air or from high stacks | biosphere |  | direct - exhaust
Dinitrogen monoxide | 2.1563e-07 | biosphere3 | None | kilogram | air::low population density, long-term | biosphere |  | direct - exhaust
noise, octave 6, day time, rural | 0.22826 | biosphere3 | None | joule | octave 6::day time::rural | biosphere |  | direct - exhaust
noise, octave 2, day time, suburban | 0.0099791 | biosphere3 | None | joule | octave 2::day time::suburban | biosphere |  | direct - exhaust
Ammonia | 2.0648e-05 | biosphere3 | None | kilogram | air::low population density, long-term | biosphere |  | direct - exhaust
Chromium | 1.7286e-09 | biosphere3 | None | kilogram | air::urban air close to ground | biosphere |  | direct - exhaust
noise, octave 7, day time, suburban | 0.0033156 | biosphere3 | None | joule | octave 7::day time::suburban | biosphere |  | direct - exhaust
Sulfur dioxide | 6.9142e-07 | biosphere3 | None | kilogram | air | biosphere |  | direct - exhaust
market for internal combustion engine, passenger car | 0.00097491 | carculator db | GLO | kilogram |  | technosphere | internal combustion engine, for passenger car | powertrain
noise, octave 2, day time, rural | 0.076694 | biosphere3 | None | joule | octave 2::day time::rural | biosphere |  | direct - exhaust
Battery BoP | 6.5655e-06 | carculator db | GLO | kilogram |  | technosphere | Battery BoP | energy storage
market for glider, passenger car | 0.00575 | carculator db | GLO | kilogram |  | technosphere | glider, passenger car | glider
Lead | 2.5365e-08 | biosphere3 | None | kilogram | air::low population density, long-term | biosphere |  | direct - exhaust
Cadmium | 3.4571e-10 | biosphere3 | None | kilogram | air::urban air close to ground | biosphere |  | direct - exhaust
Acetaldehyde | 2.2289e-08 | biosphere3 | None | kilogram | air::low population density, long-term | biosphere |  | other
Carbon dioxide, from soil or biomass stock | 0.000437 | biosphere3 | None | kilogram | air | biosphere |  | direct - exhaust
market for used powertrain from electric passenger car, manual dismantling | -0.00011804 | carculator db | GLO | kilogram |  | technosphere | used powertrain from electric passenger car, manual dismantling | EoL
market for refrigerant R134a | 4.4167e-06 | carculator db | GLO | kilogram |  | technosphere | refrigerant R134a | other
Formaldehyde | 5.0522e-08 | biosphere3 | None | kilogram | air::low population density, long-term | biosphere |  | other
noise, octave 2, day time, urban | 0.0060671 | biosphere3 | None | joule | octave 2::day time::urban | biosphere |  | direct - exhaust
market for road | 0.00074674 | carculator db | GLO | meter-year |  | technosphere | road | road
noise, octave 4, day time, urban | 0.0046575 | biosphere3 | None | joule | octave 4::day time::urban | biosphere |  | direct - exhaust
Methane, fossil | 4.1652e-07 | biosphere3 | None | kilogram | air::non-urban air or from high stacks | biosphere |  | direct - exhaust
noise, octave 3, day time, urban | 0.0043583 | biosphere3 | None | joule | octave 3::day time::urban | biosphere |  | direct - exhaust
Xylene | 8.5604e-07 | biosphere3 | None | kilogram | air::urban air close to ground | biosphere |  | other
Dinitrogen monoxide | 5.953e-08 | biosphere3 | None | kilogram | air::non-urban air or from high stacks | biosphere |  | direct - exhaust
market for electric motor, electric passenger car | 9.6885e-05 | carculator db | GLO | kilogram |  | technosphere | electric motor, electric passenger car | powertrain
Ammonia | 5.7003e-06 | biosphere3 | None | kilogram | air::non-urban air or from high stacks | biosphere |  | direct - exhaust
noise, octave 5, day time, rural | 0.38041 | biosphere3 | None | joule | octave 5::day time::rural | biosphere |  | direct - exhaust
Nitrogen oxides | 1.3578e-05 | biosphere3 | None | kilogram | air::low population density, long-term | biosphere |  | direct - exhaust
noise, octave 8, day time, suburban | 0.00051593 | biosphere3 | None | joule | octave 8::day time::suburban | biosphere |  | direct - exhaust
Benzene | 4.3388e-08 | biosphere3 | None | kilogram | air::low population density, long-term | biosphere |  | direct - exhaust
Carbon dioxide, fossil | 0.10135 | biosphere3 | None | kilogram | air | biosphere |  | direct - exhaust
Particulates, < 2.5 um | 8.0344e-07 | biosphere3 | None | kilogram | air::low population density, long-term | biosphere |  | direct - exhaust
noise, octave 6, day time, urban | 0.0057613 | biosphere3 | None | joule | octave 6::day time::urban | biosphere |  | direct - exhaust
noise, octave 1, day time, suburban | 0.052741 | biosphere3 | None | joule | octave 1::day time::suburban | biosphere |  | direct - exhaust
Carbon monoxide, fossil | 5.8767e-05 | biosphere3 | None | kilogram | air::urban air close to ground | biosphere |  | direct - exhaust
Lead | 7.0026e-09 | biosphere3 | None | kilogram | air::non-urban air or from high stacks | biosphere |  | direct - exhaust
noise, octave 7, day time, urban | 0.0015861 | biosphere3 | None | joule | octave 7::day time::urban | biosphere |  | direct - exhaust
noise, octave 3, day time, rural | 0.056662 | biosphere3 | None | joule | octave 3::day time::rural | biosphere |  | direct - exhaust
Glider lightweighting | 0.0008625 | carculator db | GLO | kilogram |  | technosphere | Glider lightweighting | glider
noise, octave 4, day time, suburban | 0.010635 | biosphere3 | None | joule | octave 4::day time::suburban | biosphere |  | direct - exhaust
Xylene | 5.174e-07 | biosphere3 | None | kilogram | air::low population density, long-term | biosphere |  | other
Nitrogen oxides | 3.2916e-06 | biosphere3 | None | kilogram | air::urban air close to ground | biosphere |  | direct - exhaust
noise, octave 5, day time, suburban | 0.033569 | biosphere3 | None | joule | octave 5::day time::suburban | biosphere |  | direct - exhaust
Benzene | 3.0651e-07 | biosphere3 | None | kilogram | air::urban air close to ground | biosphere |  | direct - exhaust
noise, octave 1, day time, rural | 0.094636 | biosphere3 | None | joule | octave 1::day time::rural | biosphere |  | direct - exhaust
Formaldehyde | 1.5685e-08 | biosphere3 | None | kilogram | air::non-urban air or from high stacks | biosphere |  | other
noise, octave 6, day time, suburban | 0.017598 | biosphere3 | None | joule | octave 6::day time::suburban | biosphere |  | direct - exhaust
market for road maintenance | 0.00129 | carculator db | RER | meter-year |  | technosphere | road maintenance | road
Particulates, < 2.5 um | 1.3887e-07 | biosphere3 | None | kilogram | air::urban air close to ground | biosphere |  | direct - exhaust
NMVOC, non-methane volatile organic compounds, unspecified origin | 1.7442e-06 | biosphere3 | None | kilogram | air::low population density, long-term | biosphere |  | direct - exhaust
noise, octave 1, day time, urban | 0.064786 | biosphere3 | None | joule | octave 1::day time::urban | biosphere |  | direct - exhaust
Toluene | 6.3746e-07 | biosphere3 | None | kilogram | air::low population density, long-term | biosphere |  | other
Copper | 5.8771e-08 | biosphere3 | None | kilogram | air::urban air close to ground | biosphere |  | energy storage
noise, octave 4, day time, rural | 0.075515 | biosphere3 | None | joule | octave 4::day time::rural | biosphere |  | direct - exhaust
noise, octave 8, day time, rural | 0.0046085 | biosphere3 | None | joule | octave 8::day time::rural | biosphere |  | direct - exhaust
noise, octave 5, day time, urban | 0.0093161 | biosphere3 | None | joule | octave 5::day time::urban | biosphere |  | direct - exhaust
Chromium VI | 3.4571e-12 | biosphere3 | None | kilogram | air::urban air close to ground | biosphere |  | direct - exhaust
NMVOC, non-methane volatile organic compounds, unspecified origin | 2.8858e-06 | biosphere3 | None | kilogram | air::urban air close to ground | biosphere |  | direct - exhaust
Carbon monoxide, fossil | 0.00018262 | biosphere3 | None | kilogram | air::low population density, long-term | biosphere |  | direct - exhaust
Nitrogen oxides | 3.7486e-06 | biosphere3 | None | kilogram | air::non-urban air or from high stacks | biosphere |  | direct - exhaust
Benzene | 1.2796e-08 | biosphere3 | None | kilogram | air::non-urban air or from high stacks | biosphere |  | direct - exhaust
market for brake wear emissions, passenger car | -6.9529e-06 | carculator db | GLO | kilogram |  | technosphere | brake wear emissions, passenger car | direct - non-exhaust
Particulates, < 2.5 um | 2.2181e-07 | biosphere3 | None | kilogram | air::non-urban air or from high stacks | biosphere |  | direct - exhaust
market for manual dismantling of used passenger car with internal combustion engine | 0.0056276 | carculator db | GLO | unit |  | technosphere | manual dismantling of used passenger car with internal combustion engine | EoL
Battery cell, NMC | 1.459e-05 | carculator db | GLO | kilogram |  | technosphere | Battery cell | energy storage
market for tyre wear emissions, passenger car | -8.3435e-05 | carculator db | GLO | kilogram |  | technosphere | tyre wear emissions, passenger car | direct - non-exhaust
Toluene | 1.0547e-06 | biosphere3 | None | kilogram | air::urban air close to ground | biosphere |  | other
Acetaldehyde | 6.9197e-09 | biosphere3 | None | kilogram | air::non-urban air or from high stacks | biosphere |  | other
Methane, fossil | 4.9912e-07 | biosphere3 | None | kilogram | air::urban air close to ground | biosphere |  | direct - exhaust
Ammonia | 3.5688e-06 | biosphere3 | None | kilogram | air::urban air close to ground | biosphere |  | direct - exhaust
polyethylene production, high density, granulate | 0.00012808 | carculator db | RER | kilogram |  | technosphere | polyethylene, high density, granulate | energy storage
market for manual dismantling of used electric passenger car | 0.00062529 | carculator db | GLO | unit |  | technosphere | manual dismantling of used electric passenger car | EoL
Ethane, 1,1,1,2-tetrafluoro-, HFC-134a | 4.4167e-06 | biosphere3 | None | kilogram | air | biosphere |  | other
fuel supply for gasoline vehicles, 2040 | 0.0375 | carculator db | RER | kilogram |  | technosphere | fuel | energy chain
electricity market for energy storage production, 2040 | 5.836e-05 | carculator db | CN | kilowatt hour |  | technosphere | electricity, low voltage, for energy storage production | energy storage
transport, passenger car, gasoline, Lower medium, 2040, EURO-6d | 1 | carculator db | RER | kilometer |  | production | transport, passenger car, EURO-6d | other
market for transport, freight train | 0.001369 | ecoinvent | Europe without Switzerland | ton kilometer |  | technosphere | transport, freight train | other
market for transport, freight, lorry >32 metric ton, EURO4 | 0.00068363 | ecoinvent | RER | ton kilometer |  | technosphere | transport, freight, lorry >32 metric ton, EURO4 | other
Activity | transport, passenger car, diesel, Lower medium, 2000, EURO-2
location | RER
production amount | 1
reference product | transport, passenger car, EURO-2
type | process
unit | kilometer
worksheet name | None
source | Sacchi, R., Bauer, C., Cox, B. and Mutel, C. (in review) carculator: an open-source tool for prospective environmental and economic life cycle assessment of vehicles. When, Where and How can battery-electric vehicles help reduce greenhouse gas emissions? Submitted to Renewable and Sustainable Energy Reviews.
description | Cradle-to-grave life cycle inventory of the transport activity using a passenger car over 1 km. carculator is a open-source parametrized truck model that produces life cycle inventories for any desired set of parameters value (lifetime, occupancy rate, power, battery size, fuel blend, etc.): to produce your own inventories, go to https://github.com/romainsacchi/carculator or contact carculator@psi.ch.
special remark
comment | Combustion engine power: 97 [kW]. Power share from combustion engine: 100 [%]. Km over lifetime: 200000 [km]. Yearly mileage: 12000 [km/year]. Autonomy on a full tank/battery: 813 [km]. Tank-to-wheel efficiency: 18 [%]. Tank-to-wheel energy consumption: 2736 [kj/km]. Fuel tank capacity: 618 [kWh]. Curb mass (excl. driver and cargo): 1388 [kg]. Driving mass (incl. driver and cargo): 1528 [kg].
Exchanges
name | amount | database | location | unit | categories | type | reference product | tag
Dinitrogen monoxide | 1.9728e-06 | biosphere3 | None | kilogram | air::urban air close to ground | biosphere |  | direct - exhaust
Nickel | 4.4639e-09 | biosphere3 | None | kilogram | air::urban air close to ground | biosphere |  | direct - exhaust
Xylene | 6.1401e-08 | biosphere3 | None | kilogram | air::non-urban air or from high stacks | biosphere |  | other
Zinc | 6.377e-08 | biosphere3 | None | kilogram | air::urban air close to ground | biosphere |  | direct - exhaust
maintenance, passenger car | 7.4642e-06 | carculator db | RER | unit |  | technosphere | passenger car maintenance | maintenance
NMVOC, non-methane volatile organic compounds, unspecified origin | 3.0844e-06 | biosphere3 | None | kilogram | air::non-urban air or from high stacks | biosphere |  | direct - exhaust
Selenium | 6.377e-10 | biosphere3 | None | kilogram | air::urban air close to ground | biosphere |  | direct - exhaust
noise, octave 8, day time, urban | 0.00027857 | biosphere3 | None | joule | octave 8::day time::urban | biosphere |  | direct - exhaust
Toluene | 2.254e-08 | biosphere3 | None | kilogram | air::non-urban air or from high stacks | biosphere |  | other
noise, octave 7, day time, rural | 0.033964 | biosphere3 | None | joule | octave 7::day time::rural | biosphere |  | direct - exhaust
market for road wear emissions, passenger car | -1.5283e-05 | carculator db | GLO | kilogram |  | technosphere | road wear emissions, passenger car | road
Acetaldehyde | 2.7266e-07 | biosphere3 | None | kilogram | air::urban air close to ground | biosphere |  | other
noise, octave 3, day time, suburban | 0.0074426 | biosphere3 | None | joule | octave 3::day time::suburban | biosphere |  | direct - exhaust
Methane, fossil | 7.3798e-07 | biosphere3 | None | kilogram | air::low population density, long-term | biosphere |  | direct - exhaust
Formaldehyde | 5.0571e-07 | biosphere3 | None | kilogram | air::urban air close to ground | biosphere |  | other
Carbon monoxide, fossil | 1.4654e-05 | biosphere3 | None | kilogram | air::non-urban air or from high stacks | biosphere |  | direct - exhaust
Dinitrogen monoxide | 1.1309e-05 | biosphere3 | None | kilogram | air::low population density, long-term | biosphere |  | direct - exhaust
noise, octave 6, day time, rural | 0.22826 | biosphere3 | None | joule | octave 6::day time::rural | biosphere |  | direct - exhaust
noise, octave 2, day time, suburban | 0.0099791 | biosphere3 | None | joule | octave 2::day time::suburban | biosphere |  | direct - exhaust
Ammonia | 1.8848e-06 | biosphere3 | None | kilogram | air::low population density, long-term | biosphere |  | direct - exhaust
Chromium | 3.1885e-09 | biosphere3 | None | kilogram | air::urban air close to ground | biosphere |  | direct - exhaust
noise, octave 7, day time, suburban | 0.0033156 | biosphere3 | None | joule | octave 7::day time::suburban | biosphere |  | direct - exhaust
Sulfur dioxide | 4.4639e-05 | biosphere3 | None | kilogram | air | biosphere |  | direct - exhaust
market for internal combustion engine, passenger car | 0.001276 | carculator db | GLO | kilogram |  | technosphere | internal combustion engine, for passenger car | powertrain
noise, octave 2, day time, rural | 0.076694 | biosphere3 | None | joule | octave 2::day time::rural | biosphere |  | direct - exhaust
market for glider, passenger car | 0.00575 | carculator db | GLO | kilogram |  | technosphere | glider, passenger car | glider
Cadmium | 6.377e-10 | biosphere3 | None | kilogram | air::urban air close to ground | biosphere |  | direct - exhaust
Acetaldehyde | 9.072e-07 | biosphere3 | None | kilogram | air::low population density, long-term | biosphere |  | other
Carbon dioxide, from soil or biomass stock | 2.0297e-06 | biosphere3 | None | kilogram | air | biosphere |  | direct - exhaust
market for refrigerant R134a | 4.4167e-06 | carculator db | GLO | kilogram |  | technosphere | refrigerant R134a | other
Formaldehyde | 1.6826e-06 | biosphere3 | None | kilogram | air::low population density, long-term | biosphere |  | other
noise, octave 2, day time, urban | 0.0060671 | biosphere3 | None | joule | octave 2::day time::urban | biosphere |  | direct - exhaust
market for road | 0.00082072 | carculator db | GLO | meter-year |  | technosphere | road | road
noise, octave 4, day time, urban | 0.0046575 | biosphere3 | None | joule | octave 4::day time::urban | biosphere |  | direct - exhaust
Methane, fossil | 2.0453e-07 | biosphere3 | None | kilogram | air::non-urban air or from high stacks | biosphere |  | direct - exhaust
noise, octave 3, day time, urban | 0.0043583 | biosphere3 | None | joule | octave 3::day time::urban | biosphere |  | direct - exhaust
Xylene | 6.6586e-08 | biosphere3 | None | kilogram | air::urban air close to ground | biosphere |  | other
Dinitrogen monoxide | 3.1343e-06 | biosphere3 | None | kilogram | air::non-urban air or from high stacks | biosphere |  | direct - exhaust
Ammonia | 5.2239e-07 | biosphere3 | None | kilogram | air::non-urban air or from high stacks | biosphere |  | direct - exhaust
noise, octave 5, day time, rural | 0.38041 | biosphere3 | None | joule | octave 5::day time::rural | biosphere |  | direct - exhaust
Nitrogen oxides | 0.00052347 | biosphere3 | None | kilogram | air::low population density, long-term | biosphere |  | direct - exhaust
noise, octave 8, day time, suburban | 0.00051593 | biosphere3 | None | joule | octave 8::day time::suburban | biosphere |  | direct - exhaust
Benzene | 2.4649e-07 | biosphere3 | None | kilogram | air::low population density, long-term | biosphere |  | direct - exhaust
Carbon dioxide, fossil | 0.19957 | biosphere3 | None | kilogram | air | biosphere |  | direct - exhaust
Particulates, < 2.5 um | 4.2211e-05 | biosphere3 | None | kilogram | air::low population density, long-term | biosphere |  | direct - exhaust
noise, octave 6, day time, urban | 0.0057613 | biosphere3 | None | joule | octave 6::day time::urban | biosphere |  | direct - exhaust
noise, octave 1, day time, suburban | 0.052741 | biosphere3 | None | joule | octave 1::day time::suburban | biosphere |  | direct - exhaust
Carbon monoxide, fossil | 1.905e-05 | biosphere3 | None | kilogram | air::urban air close to ground | biosphere |  | direct - exhaust
noise, octave 7, day time, urban | 0.0015861 | biosphere3 | None | joule | octave 7::day time::urban | biosphere |  | direct - exhaust
noise, octave 3, day time, rural | 0.056662 | biosphere3 | None | joule | octave 3::day time::rural | biosphere |  | direct - exhaust
Glider lightweighting | 0.000575 | carculator db | GLO | kilogram |  | technosphere | Glider lightweighting | glider
noise, octave 4, day time, suburban | 0.010635 | biosphere3 | None | joule | octave 4::day time::suburban | biosphere |  | direct - exhaust
Xylene | 2.2154e-07 | biosphere3 | None | kilogram | air::low population density, long-term | biosphere |  | other
Nitrogen oxides | 9.2358e-05 | biosphere3 | None | kilogram | air::urban air close to ground | biosphere |  | direct - exhaust
noise, octave 5, day time, suburban | 0.033569 | biosphere3 | None | joule | octave 5::day time::suburban | biosphere |  | direct - exhaust
Benzene | 6.4196e-08 | biosphere3 | None | kilogram | air::urban air close to ground | biosphere |  | direct - exhaust
noise, octave 1, day time, rural | 0.094636 | biosphere3 | None | joule | octave 1::day time::rural | biosphere |  | direct - exhaust
Formaldehyde | 4.6634e-07 | biosphere3 | None | kilogram | air::non-urban air or from high stacks | biosphere |  | other
noise, octave 6, day time, suburban | 0.017598 | biosphere3 | None | joule | octave 6::day time::suburban | biosphere |  | direct - exhaust
market for road maintenance | 0.00129 | carculator db | RER | meter-year |  | technosphere | road maintenance | road
Particulates, < 2.5 um | 7.6798e-06 | biosphere3 | None | kilogram | air::urban air close to ground | biosphere |  | direct - exhaust
NMVOC, non-methane volatile organic compounds, unspecified origin | 1.1129e-05 | biosphere3 | None | kilogram | air::low population density, long-term | biosphere |  | direct - exhaust
noise, octave 1, day time, urban | 0.064786 | biosphere3 | None | joule | octave 1::day time::urban | biosphere |  | direct - exhaust
Toluene | 8.1326e-08 | biosphere3 | None | kilogram | air::low population density, long-term | biosphere |  | other
Copper | 1.0841e-07 | biosphere3 | None | kilogram | air::urban air close to ground | biosphere |  | energy storage
noise, octave 4, day time, rural | 0.075515 | biosphere3 | None | joule | octave 4::day time::rural | biosphere |  | direct - exhaust
noise, octave 8, day time, rural | 0.0046085 | biosphere3 | None | joule | octave 8::day time::rural | biosphere |  | direct - exhaust
noise, octave 5, day time, urban | 0.0093161 | biosphere3 | None | joule | octave 5::day time::urban | biosphere |  | direct - exhaust
Chromium VI | 6.377e-12 | biosphere3 | None | kilogram | air::urban air close to ground | biosphere |  | direct - exhaust
NMVOC, non-methane volatile organic compounds, unspecified origin | 3.3449e-06 | biosphere3 | None | kilogram | air::urban air close to ground | biosphere |  | direct - exhaust
Carbon monoxide, fossil | 5.2871e-05 | biosphere3 | None | kilogram | air::low population density, long-term | biosphere |  | direct - exhaust
Nitrogen oxides | 0.00014508 | biosphere3 | None | kilogram | air::non-urban air or from high stacks | biosphere |  | direct - exhaust
Benzene | 6.8314e-08 | biosphere3 | None | kilogram | air::non-urban air or from high stacks | biosphere |  | direct - exhaust
market for brake wear emissions, passenger car | -7.6417e-06 | carculator db | GLO | kilogram |  | technosphere | brake wear emissions, passenger car | direct - non-exhaust
Particulates, < 2.5 um | 1.1699e-05 | biosphere3 | None | kilogram | air::non-urban air or from high stacks | biosphere |  | direct - exhaust
market for manual dismantling of used passenger car with internal combustion engine | 0.0069417 | carculator db | GLO | unit |  | technosphere | manual dismantling of used passenger car with internal combustion engine | EoL
market for tyre wear emissions, passenger car | -9.17e-05 | carculator db | GLO | kilogram |  | technosphere | tyre wear emissions, passenger car | direct - non-exhaust
Toluene | 2.4443e-08 | biosphere3 | None | kilogram | air::urban air close to ground | biosphere |  | other
Acetaldehyde | 2.5143e-07 | biosphere3 | None | kilogram | air::non-urban air or from high stacks | biosphere |  | other
Methane, fossil | 1.7222e-07 | biosphere3 | None | kilogram | air::urban air close to ground | biosphere |  | direct - exhaust
Ammonia | 3.288e-07 | biosphere3 | None | kilogram | air::urban air close to ground | biosphere |  | direct - exhaust
polyethylene production, high density, granulate | 0.00023183 | carculator db | RER | kilogram |  | technosphere | polyethylene, high density, granulate | energy storage
Ethane, 1,1,1,2-tetrafluoro-, HFC-134a | 4.4167e-06 | biosphere3 | None | kilogram | air | biosphere |  | other
fuel supply for diesel vehicles, 2000 | 0.063984 | carculator db | RER | kilogram |  | technosphere | fuel | energy chain
transport, passenger car, diesel, Lower medium, 2000, EURO-2 | 1 | carculator db | RER | kilometer |  | production | transport, passenger car, EURO-2 | other
market for transport, freight train | 0.0014542 | ecoinvent | Europe without Switzerland | ton kilometer |  | technosphere | transport, freight train | other
market for transport, freight, lorry >32 metric ton, EURO4 | 0.00072622 | ecoinvent | RER | ton kilometer |  | technosphere | transport, freight, lorry >32 metric ton, EURO4 | other
Activity | transport, passenger car, diesel, Lower medium, 2010, EURO-4
location | RER
production amount | 1
reference product | transport, passenger car, EURO-4
type | process
unit | kilometer
worksheet name | None
source | Sacchi, R., Bauer, C., Cox, B. and Mutel, C. (in review) carculator: an open-source tool for prospective environmental and economic life cycle assessment of vehicles. When, Where and How can battery-electric vehicles help reduce greenhouse gas emissions? Submitted to Renewable and Sustainable Energy Reviews.
description | Cradle-to-grave life cycle inventory of the transport activity using a passenger car over 1 km. carculator is a open-source parametrized truck model that produces life cycle inventories for any desired set of parameters value (lifetime, occupancy rate, power, battery size, fuel blend, etc.): to produce your own inventories, go to https://github.com/romainsacchi/carculator or contact carculator@psi.ch.
special remark
comment | Combustion engine power: 96 [kW]. Power share from combustion engine: 100 [%]. Km over lifetime: 200000 [km]. Yearly mileage: 12000 [km/year]. Autonomy on a full tank/battery: 838 [km]. Tank-to-wheel efficiency: 22 [%]. Tank-to-wheel energy consumption: 2296 [kj/km]. Fuel tank capacity: 534 [kWh]. Curb mass (excl. driver and cargo): 1373 [kg]. Driving mass (incl. driver and cargo): 1513 [kg].
Exchanges
name | amount | database | location | unit | categories | type | reference product | tag
Dinitrogen monoxide | 1.1179e-06 | biosphere3 | None | kilogram | air::urban air close to ground | biosphere |  | direct - exhaust
Nickel | 3.7334e-09 | biosphere3 | None | kilogram | air::urban air close to ground | biosphere |  | direct - exhaust
Xylene | 1.9144e-08 | biosphere3 | None | kilogram | air::non-urban air or from high stacks | biosphere |  | other
Zinc | 5.3334e-08 | biosphere3 | None | kilogram | air::urban air close to ground | biosphere |  | direct - exhaust
maintenance, passenger car | 7.3856e-06 | carculator db | RER | unit |  | technosphere | passenger car maintenance | maintenance
NMVOC, non-methane volatile organic compounds, unspecified origin | 9.6169e-07 | biosphere3 | None | kilogram | air::non-urban air or from high stacks | biosphere |  | direct - exhaust
Selenium | 5.3334e-10 | biosphere3 | None | kilogram | air::urban air close to ground | biosphere |  | direct - exhaust
noise, octave 8, day time, urban | 0.00027857 | biosphere3 | None | joule | octave 8::day time::urban | biosphere |  | direct - exhaust
Toluene | 7.0276e-09 | biosphere3 | None | kilogram | air::non-urban air or from high stacks | biosphere |  | other
noise, octave 7, day time, rural | 0.033964 | biosphere3 | None | joule | octave 7::day time::rural | biosphere |  | direct - exhaust
market for road wear emissions, passenger car | -1.5137e-05 | carculator db | GLO | kilogram |  | technosphere | road wear emissions, passenger car | road
Acetaldehyde | 9.0117e-08 | biosphere3 | None | kilogram | air::urban air close to ground | biosphere |  | other
noise, octave 3, day time, suburban | 0.0074426 | biosphere3 | None | joule | octave 3::day time::suburban | biosphere |  | direct - exhaust
Methane, fossil | 7.6715e-07 | biosphere3 | None | kilogram | air::low population density, long-term | biosphere |  | direct - exhaust
Formaldehyde | 1.6714e-07 | biosphere3 | None | kilogram | air::urban air close to ground | biosphere |  | other
Carbon monoxide, fossil | 3.0266e-06 | biosphere3 | None | kilogram | air::non-urban air or from high stacks | biosphere |  | direct - exhaust
Dinitrogen monoxide | 6.3102e-06 | biosphere3 | None | kilogram | air::low population density, long-term | biosphere |  | direct - exhaust
noise, octave 6, day time, rural | 0.22826 | biosphere3 | None | joule | octave 6::day time::rural | biosphere |  | direct - exhaust
noise, octave 2, day time, suburban | 0.0099791 | biosphere3 | None | joule | octave 2::day time::suburban | biosphere |  | direct - exhaust
Ammonia | 1.5776e-06 | biosphere3 | None | kilogram | air::low population density, long-term | biosphere |  | direct - exhaust
Chromium | 2.6667e-09 | biosphere3 | None | kilogram | air::urban air close to ground | biosphere |  | direct - exhaust
noise, octave 7, day time, suburban | 0.0033156 | biosphere3 | None | joule | octave 7::day time::suburban | biosphere |  | direct - exhaust
Sulfur dioxide | 1.0667e-06 | biosphere3 | None | kilogram | air | biosphere |  | direct - exhaust
market for internal combustion engine, passenger car | 0.0012691 | carculator db | GLO | kilogram |  | technosphere | internal combustion engine, for passenger car | powertrain
noise, octave 2, day time, rural | 0.076694 | biosphere3 | None | joule | octave 2::day time::rural | biosphere |  | direct - exhaust
market for glider, passenger car | 0.00575 | carculator db | GLO | kilogram |  | technosphere | glider, passenger car | glider
Cadmium | 5.3334e-10 | biosphere3 | None | kilogram | air::urban air close to ground | biosphere |  | direct - exhaust
Acetaldehyde | 2.8126e-07 | biosphere3 | None | kilogram | air::low population density, long-term | biosphere |  | other
Carbon dioxide, from soil or biomass stock | 1.0545e-05 | biosphere3 | None | kilogram | air | biosphere |  | direct - exhaust
market for refrigerant R134a | 4.4167e-06 | carculator db | GLO | kilogram |  | technosphere | refrigerant R134a | other
Formaldehyde | 5.2166e-07 | biosphere3 | None | kilogram | air::low population density, long-term | biosphere |  | other
noise, octave 2, day time, urban | 0.0060671 | biosphere3 | None | joule | octave 2::day time::urban | biosphere |  | direct - exhaust
market for road | 0.00081287 | carculator db | GLO | meter-year |  | technosphere | road | road
noise, octave 4, day time, urban | 0.0046575 | biosphere3 | None | joule | octave 4::day time::urban | biosphere |  | direct - exhaust
Methane, fossil | 2.1382e-07 | biosphere3 | None | kilogram | air::non-urban air or from high stacks | biosphere |  | direct - exhaust
noise, octave 3, day time, urban | 0.0043583 | biosphere3 | None | joule | octave 3::day time::urban | biosphere |  | direct - exhaust
Xylene | 2.2007e-08 | biosphere3 | None | kilogram | air::urban air close to ground | biosphere |  | other
Dinitrogen monoxide | 1.7588e-06 | biosphere3 | None | kilogram | air::non-urban air or from high stacks | biosphere |  | direct - exhaust
Ammonia | 4.397e-07 | biosphere3 | None | kilogram | air::non-urban air or from high stacks | biosphere |  | direct - exhaust
noise, octave 5, day time, rural | 0.38041 | biosphere3 | None | joule | octave 5::day time::rural | biosphere |  | direct - exhaust
Nitrogen oxides | 0.0005147 | biosphere3 | None | kilogram | air::low population density, long-term | biosphere |  | direct - exhaust
noise, octave 8, day time, suburban | 0.00051593 | biosphere3 | None | joule | octave 8::day time::suburban | biosphere |  | direct - exhaust
Benzene | 4.0915e-08 | biosphere3 | None | kilogram | air::low population density, long-term | biosphere |  | direct - exhaust
Carbon dioxide, fossil | 0.16608 | biosphere3 | None | kilogram | air | biosphere |  | direct - exhaust
Particulates, < 2.5 um | 1.1834e-05 | biosphere3 | None | kilogram | air::low population density, long-term | biosphere |  | direct - exhaust
noise, octave 6, day time, urban | 0.0057613 | biosphere3 | None | joule | octave 6::day time::urban | biosphere |  | direct - exhaust
noise, octave 1, day time, suburban | 0.052741 | biosphere3 | None | joule | octave 1::day time::suburban | biosphere |  | direct - exhaust
Carbon monoxide, fossil | 6.522e-06 | biosphere3 | None | kilogram | air::urban air close to ground | biosphere |  | direct - exhaust
noise, octave 7, day time, urban | 0.0015861 | biosphere3 | None | joule | octave 7::day time::urban | biosphere |  | direct - exhaust
noise, octave 3, day time, rural | 0.056662 | biosphere3 | None | joule | octave 3::day time::rural | biosphere |  | direct - exhaust
Glider lightweighting | 0.000575 | carculator db | GLO | kilogram |  | technosphere | Glider lightweighting | glider
noise, octave 4, day time, suburban | 0.010635 | biosphere3 | None | joule | octave 4::day time::suburban | biosphere |  | direct - exhaust
Xylene | 6.8685e-08 | biosphere3 | None | kilogram | air::low population density, long-term | biosphere |  | other
Nitrogen oxides | 9.0095e-05 | biosphere3 | None | kilogram | air::urban air close to ground | biosphere |  | direct - exhaust
noise, octave 5, day time, suburban | 0.033569 | biosphere3 | None | joule | octave 5::day time::suburban | biosphere |  | direct - exhaust
Benzene | 1.4713e-08 | biosphere3 | None | kilogram | air::urban air close to ground | biosphere |  | direct - exhaust
noise, octave 1, day time, rural | 0.094636 | biosphere3 | None | joule | octave 1::day time::rural | biosphere |  | direct - exhaust
Formaldehyde | 1.454e-07 | biosphere3 | None | kilogram | air::non-urban air or from high stacks | biosphere |  | other
noise, octave 6, day time, suburban | 0.017598 | biosphere3 | None | joule | octave 6::day time::suburban | biosphere |  | direct - exhaust
market for road maintenance | 0.00129 | carculator db | RER | meter-year |  | technosphere | road maintenance | road
Particulates, < 2.5 um | 2.2585e-06 | biosphere3 | None | kilogram | air::urban air close to ground | biosphere |  | direct - exhaust
NMVOC, non-methane volatile organic compounds, unspecified origin | 3.4504e-06 | biosphere3 | None | kilogram | air::low population density, long-term | biosphere |  | direct - exhaust
noise, octave 1, day time, urban | 0.064786 | biosphere3 | None | joule | octave 1::day time::urban | biosphere |  | direct - exhaust
Toluene | 2.5214e-08 | biosphere3 | None | kilogram | air::low population density, long-term | biosphere |  | other
Copper | 9.0668e-08 | biosphere3 | None | kilogram | air::urban air close to ground | biosphere |  | energy storage
noise, octave 4, day time, rural | 0.075515 | biosphere3 | None | joule | octave 4::day time::rural | biosphere |  | direct - exhaust
noise, octave 8, day time, rural | 0.0046085 | biosphere3 | None | joule | octave 8::day time::rural | biosphere |  | direct - exhaust
noise, octave 5, day time, urban | 0.0093161 | biosphere3 | None | joule | octave 5::day time::urban | biosphere |  | direct - exhaust
Chromium VI | 5.3334e-12 | biosphere3 | None | kilogram | air::urban air close to ground | biosphere |  | direct - exhaust
NMVOC, non-methane volatile organic compounds, unspecified origin | 1.1055e-06 | biosphere3 | None | kilogram | air::urban air close to ground | biosphere |  | direct - exhaust
Carbon monoxide, fossil | 1.0859e-05 | biosphere3 | None | kilogram | air::low population density, long-term | biosphere |  | direct - exhaust
Nitrogen oxides | 0.00014346 | biosphere3 | None | kilogram | air::non-urban air or from high stacks | biosphere |  | direct - exhaust
Benzene | 1.1404e-08 | biosphere3 | None | kilogram | air::non-urban air or from high stacks | biosphere |  | direct - exhaust
market for brake wear emissions, passenger car | -7.5686e-06 | carculator db | GLO | kilogram |  | technosphere | brake wear emissions, passenger car | direct - non-exhaust
Particulates, < 2.5 um | 3.2983e-06 | biosphere3 | None | kilogram | air::non-urban air or from high stacks | biosphere |  | direct - exhaust
market for manual dismantling of used passenger car with internal combustion engine | 0.0068686 | carculator db | GLO | unit |  | technosphere | manual dismantling of used passenger car with internal combustion engine | EoL
market for tyre wear emissions, passenger car | -9.0823e-05 | carculator db | GLO | kilogram |  | technosphere | tyre wear emissions, passenger car | direct - non-exhaust
Toluene | 8.0785e-09 | biosphere3 | None | kilogram | air::urban air close to ground | biosphere |  | other
Acetaldehyde | 7.8394e-08 | biosphere3 | None | kilogram | air::non-urban air or from high stacks | biosphere |  | other
Methane, fossil | 1.5122e-07 | biosphere3 | None | kilogram | air::urban air close to ground | biosphere |  | direct - exhaust
Ammonia | 2.7947e-07 | biosphere3 | None | kilogram | air::urban air close to ground | biosphere |  | direct - exhaust
polyethylene production, high density, granulate | 0.00020062 | carculator db | RER | kilogram |  | technosphere | polyethylene, high density, granulate | energy storage
Ethane, 1,1,1,2-tetrafluoro-, HFC-134a | 4.4167e-06 | biosphere3 | None | kilogram | air | biosphere |  | other
fuel supply for diesel vehicles, 2010 | 0.05378 | carculator db | RER | kilogram |  | technosphere | fuel | energy chain
transport, passenger car, diesel, Lower medium, 2010, EURO-4 | 1 | carculator db | RER | kilometer |  | production | transport, passenger car, EURO-4 | other
market for transport, freight train | 0.0014466 | ecoinvent | Europe without Switzerland | ton kilometer |  | technosphere | transport, freight train | other
market for transport, freight, lorry >32 metric ton, EURO4 | 0.00072241 | ecoinvent | RER | ton kilometer |  | technosphere | transport, freight, lorry >32 metric ton, EURO4 | other
Activity | transport, passenger car, diesel, Lower medium, 2017, EURO-6c
location | RER
production amount | 1
reference product | transport, passenger car, EURO-6c
type | process
unit | kilometer
worksheet name | None
source | Sacchi, R., Bauer, C., Cox, B. and Mutel, C. (in review) carculator: an open-source tool for prospective environmental and economic life cycle assessment of vehicles. When, Where and How can battery-electric vehicles help reduce greenhouse gas emissions? Submitted to Renewable and Sustainable Energy Reviews.
description | Cradle-to-grave life cycle inventory of the transport activity using a passenger car over 1 km. carculator is a open-source parametrized truck model that produces life cycle inventories for any desired set of parameters value (lifetime, occupancy rate, power, battery size, fuel blend, etc.): to produce your own inventories, go to https://github.com/romainsacchi/carculator or contact carculator@psi.ch.
special remark
comment | Combustion engine power: 96 [kW]. Power share from combustion engine: 100 [%]. Km over lifetime: 200000 [km]. Yearly mileage: 12000 [km/year]. Autonomy on a full tank/battery: 872 [km]. Tank-to-wheel efficiency: 23 [%]. Tank-to-wheel energy consumption: 2207 [kj/km]. Fuel tank capacity: 534 [kWh]. Curb mass (excl. driver and cargo): 1373 [kg]. Driving mass (incl. driver and cargo): 1513 [kg].
Exchanges
name | amount | database | location | unit | categories | type | reference product | tag
Dinitrogen monoxide | 2.3422e-06 | biosphere3 | None | kilogram | air::urban air close to ground | biosphere |  | direct - exhaust
Nickel | 3.5756e-09 | biosphere3 | None | kilogram | air::urban air close to ground | biosphere |  | direct - exhaust
Xylene | 3.5425e-09 | biosphere3 | None | kilogram | air::non-urban air or from high stacks | biosphere |  | other
Zinc | 5.108e-08 | biosphere3 | None | kilogram | air::urban air close to ground | biosphere |  | direct - exhaust
maintenance, passenger car | 7.3856e-06 | carculator db | RER | unit |  | technosphere | passenger car maintenance | maintenance
NMVOC, non-methane volatile organic compounds, unspecified origin | 1.7795e-07 | biosphere3 | None | kilogram | air::non-urban air or from high stacks | biosphere |  | direct - exhaust
Selenium | 5.108e-10 | biosphere3 | None | kilogram | air::urban air close to ground | biosphere |  | direct - exhaust
noise, octave 8, day time, urban | 0.00027857 | biosphere3 | None | joule | octave 8::day time::urban | biosphere |  | direct - exhaust
Toluene | 1.3004e-09 | biosphere3 | None | kilogram | air::non-urban air or from high stacks | biosphere |  | other
noise, octave 7, day time, rural | 0.033964 | biosphere3 | None | joule | octave 7::day time::rural | biosphere |  | direct - exhaust
market for road wear emissions, passenger car | -1.5137e-05 | carculator db | GLO | kilogram |  | technosphere | road wear emissions, passenger car | road
Acetaldehyde | 2.7202e-08 | biosphere3 | None | kilogram | air::urban air close to ground | biosphere |  | other
noise, octave 3, day time, suburban | 0.0074426 | biosphere3 | None | joule | octave 3::day time::suburban | biosphere |  | direct - exhaust
Methane, fossil | 7.2789e-06 | biosphere3 | None | kilogram | air::low population density, long-term | biosphere |  | direct - exhaust
Formaldehyde | 5.0452e-08 | biosphere3 | None | kilogram | air::urban air close to ground | biosphere |  | other
Carbon monoxide, fossil | 4.9479e-06 | biosphere3 | None | kilogram | air::non-urban air or from high stacks | biosphere |  | direct - exhaust
Dinitrogen monoxide | 1.3292e-05 | biosphere3 | None | kilogram | air::low population density, long-term | biosphere |  | direct - exhaust
noise, octave 6, day time, rural | 0.22826 | biosphere3 | None | joule | octave 6::day time::rural | biosphere |  | direct - exhaust
noise, octave 2, day time, suburban | 0.0099791 | biosphere3 | None | joule | octave 2::day time::suburban | biosphere |  | direct - exhaust
Ammonia | 1.2152e-05 | biosphere3 | None | kilogram | air::low population density, long-term | biosphere |  | direct - exhaust
Chromium | 2.554e-09 | biosphere3 | None | kilogram | air::urban air close to ground | biosphere |  | direct - exhaust
noise, octave 7, day time, suburban | 0.0033156 | biosphere3 | None | joule | octave 7::day time::suburban | biosphere |  | direct - exhaust
Sulfur dioxide | 1.0216e-06 | biosphere3 | None | kilogram | air | biosphere |  | direct - exhaust
market for internal combustion engine, passenger car | 0.0012691 | carculator db | GLO | kilogram |  | technosphere | internal combustion engine, for passenger car | powertrain
noise, octave 2, day time, rural | 0.076694 | biosphere3 | None | joule | octave 2::day time::rural | biosphere |  | direct - exhaust
market for glider, passenger car | 0.00575 | carculator db | GLO | kilogram |  | technosphere | glider, passenger car | glider
Cadmium | 5.108e-10 | biosphere3 | None | kilogram | air::urban air close to ground | biosphere |  | direct - exhaust
Acetaldehyde | 5.2327e-08 | biosphere3 | None | kilogram | air::low population density, long-term | biosphere |  | other
Carbon dioxide, from soil or biomass stock | 2.5876e-05 | biosphere3 | None | kilogram | air | biosphere |  | direct - exhaust
market for refrigerant R134a | 4.4167e-06 | carculator db | GLO | kilogram |  | technosphere | refrigerant R134a | other
Formaldehyde | 9.7052e-08 | biosphere3 | None | kilogram | air::low population density, long-term | biosphere |  | other
noise, octave 2, day time, urban | 0.0060671 | biosphere3 | None | joule | octave 2::day time::urban | biosphere |  | direct - exhaust
market for road | 0.00081287 | carculator db | GLO | meter-year |  | technosphere | road | road
noise, octave 4, day time, urban | 0.0046575 | biosphere3 | None | joule | octave 4::day time::urban | biosphere |  | direct - exhaust
Methane, fossil | 2.0179e-06 | biosphere3 | None | kilogram | air::non-urban air or from high stacks | biosphere |  | direct - exhaust
noise, octave 3, day time, urban | 0.0043583 | biosphere3 | None | joule | octave 3::day time::urban | biosphere |  | direct - exhaust
Xylene | 6.6429e-09 | biosphere3 | None | kilogram | air::urban air close to ground | biosphere |  | other
Dinitrogen monoxide | 3.6847e-06 | biosphere3 | None | kilogram | air::non-urban air or from high stacks | biosphere |  | direct - exhaust
Ammonia | 3.3689e-06 | biosphere3 | None | kilogram | air::non-urban air or from high stacks | biosphere |  | direct - exhaust
noise, octave 5, day time, rural | 0.38041 | biosphere3 | None | joule | octave 5::day time::rural | biosphere |  | direct - exhaust
Nitrogen oxides | 0.00016916 | biosphere3 | None | kilogram | air::low population density, long-term | biosphere |  | direct - exhaust
noise, octave 8, day time, suburban | 0.00051593 | biosphere3 | None | joule | octave 8::day time::suburban | biosphere |  | direct - exhaust
Benzene | 6.4701e-08 | biosphere3 | None | kilogram | air::low population density, long-term | biosphere |  | direct - exhaust
Carbon dioxide, fossil | 0.15827 | biosphere3 | None | kilogram | air | biosphere |  | direct - exhaust
Particulates, < 2.5 um | 3.9682e-07 | biosphere3 | None | kilogram | air::low population density, long-term | biosphere |  | direct - exhaust
noise, octave 6, day time, urban | 0.0057613 | biosphere3 | None | joule | octave 6::day time::urban | biosphere |  | direct - exhaust
noise, octave 1, day time, suburban | 0.052741 | biosphere3 | None | joule | octave 1::day time::suburban | biosphere |  | direct - exhaust
Carbon monoxide, fossil | 6.3549e-06 | biosphere3 | None | kilogram | air::urban air close to ground | biosphere |  | direct - exhaust
noise, octave 7, day time, urban | 0.0015861 | biosphere3 | None | joule | octave 7::day time::urban | biosphere |  | direct - exhaust
noise, octave 3, day time, rural | 0.056662 | biosphere3 | None | joule | octave 3::day time::rural | biosphere |  | direct - exhaust
Glider lightweighting | 0.000575 | carculator db | GLO | kilogram |  | technosphere | Glider lightweighting | glider
noise, octave 4, day time, suburban | 0.010635 | biosphere3 | None | joule | octave 4::day time::suburban | biosphere |  | direct - exhaust
Xylene | 1.2779e-08 | biosphere3 | None | kilogram | air::low population density, long-term | biosphere |  | other
Nitrogen oxides | 2.9808e-05 | biosphere3 | None | kilogram | air::urban air close to ground | biosphere |  | direct - exhaust
noise, octave 5, day time, suburban | 0.033569 | biosphere3 | None | joule | octave 5::day time::suburban | biosphere |  | direct - exhaust
Benzene | 1.4733e-08 | biosphere3 | None | kilogram | air::urban air close to ground | biosphere |  | direct - exhaust
noise, octave 1, day time, rural | 0.094636 | biosphere3 | None | joule | octave 1::day time::rural | biosphere |  | direct - exhaust
Formaldehyde | 2.6905e-08 | biosphere3 | None | kilogram | air::non-urban air or from high stacks | biosphere |  | other
noise, octave 6, day time, suburban | 0.017598 | biosphere3 | None | joule | octave 6::day time::suburban | biosphere |  | direct - exhaust
market for road maintenance | 0.00129 | carculator db | RER | meter-year |  | technosphere | road maintenance | road
Particulates, < 2.5 um | 8.0454e-08 | biosphere3 | None | kilogram | air::urban air close to ground | biosphere |  | direct - exhaust
NMVOC, non-methane volatile organic compounds, unspecified origin | 6.4192e-07 | biosphere3 | None | kilogram | air::low population density, long-term | biosphere |  | direct - exhaust
noise, octave 1, day time, urban | 0.064786 | biosphere3 | None | joule | octave 1::day time::urban | biosphere |  | direct - exhaust
Toluene | 4.6909e-09 | biosphere3 | None | kilogram | air::low population density, long-term | biosphere |  | other
Copper | 8.6836e-08 | biosphere3 | None | kilogram | air::urban air close to ground | biosphere |  | energy storage
noise, octave 4, day time, rural | 0.075515 | biosphere3 | None | joule | octave 4::day time::rural | biosphere |  | direct - exhaust
noise, octave 8, day time, rural | 0.0046085 | biosphere3 | None | joule | octave 8::day time::rural | biosphere |  | direct - exhaust
noise, octave 5, day time, urban | 0.0093161 | biosphere3 | None | joule | octave 5::day time::urban | biosphere |  | direct - exhaust
Chromium VI | 5.108e-12 | biosphere3 | None | kilogram | air::urban air close to ground | biosphere |  | direct - exhaust
NMVOC, non-methane volatile organic compounds, unspecified origin | 3.337e-07 | biosphere3 | None | kilogram | air::urban air close to ground | biosphere |  | direct - exhaust
Carbon monoxide, fossil | 1.7848e-05 | biosphere3 | None | kilogram | air::low population density, long-term | biosphere |  | direct - exhaust
Nitrogen oxides | 4.6894e-05 | biosphere3 | None | kilogram | air::non-urban air or from high stacks | biosphere |  | direct - exhaust
Benzene | 1.7937e-08 | biosphere3 | None | kilogram | air::non-urban air or from high stacks | biosphere |  | direct - exhaust
market for brake wear emissions, passenger car | -7.5686e-06 | carculator db | GLO | kilogram |  | technosphere | brake wear emissions, passenger car | direct - non-exhaust
Particulates, < 2.5 um | 1.1001e-07 | biosphere3 | None | kilogram | air::non-urban air or from high stacks | biosphere |  | direct - exhaust
market for manual dismantling of used passenger car with internal combustion engine | 0.0068686 | carculator db | GLO | unit |  | technosphere | manual dismantling of used passenger car with internal combustion engine | EoL
market for tyre wear emissions, passenger car | -9.0823e-05 | carculator db | GLO | kilogram |  | technosphere | tyre wear emissions, passenger car | direct - non-exhaust
Toluene | 2.4385e-09 | biosphere3 | None | kilogram | air::urban air close to ground | biosphere |  | other
Acetaldehyde | 1.4506e-08 | biosphere3 | None | kilogram | air::non-urban air or from high stacks | biosphere |  | other
Methane, fossil | 1.2895e-06 | biosphere3 | None | kilogram | air::urban air close to ground | biosphere |  | direct - exhaust
Ammonia | 2.1414e-06 | biosphere3 | None | kilogram | air::urban air close to ground | biosphere |  | direct - exhaust
polyethylene production, high density, granulate | 0.00020062 | carculator db | RER | kilogram |  | technosphere | polyethylene, high density, granulate | energy storage
Ethane, 1,1,1,2-tetrafluoro-, HFC-134a | 4.4167e-06 | biosphere3 | None | kilogram | air | biosphere |  | other
fuel supply for diesel vehicles, 2017 | 0.051765 | carculator db | RER | kilogram |  | technosphere | fuel | energy chain
transport, passenger car, diesel, Lower medium, 2017, EURO-6c | 1 | carculator db | RER | kilometer |  | production | transport, passenger car, EURO-6c | other
market for transport, freight train | 0.0014466 | ecoinvent | Europe without Switzerland | ton kilometer |  | technosphere | transport, freight train | other
market for transport, freight, lorry >32 metric ton, EURO4 | 0.00072241 | ecoinvent | RER | ton kilometer |  | technosphere | transport, freight, lorry >32 metric ton, EURO4 | other
Activity | transport, passenger car, diesel, Lower medium, 2040, EURO-6d
location | RER
production amount | 1
reference product | transport, passenger car, EURO-6d
type | process
unit | kilometer
worksheet name | None
source | Sacchi, R., Bauer, C., Cox, B. and Mutel, C. (in review) carculator: an open-source tool for prospective environmental and economic life cycle assessment of vehicles. When, Where and How can battery-electric vehicles help reduce greenhouse gas emissions? Submitted to Renewable and Sustainable Energy Reviews.
description | Cradle-to-grave life cycle inventory of the transport activity using a passenger car over 1 km. carculator is a open-source parametrized truck model that produces life cycle inventories for any desired set of parameters value (lifetime, occupancy rate, power, battery size, fuel blend, etc.): to produce your own inventories, go to https://github.com/romainsacchi/carculator or contact carculator@psi.ch.
special remark
comment | Combustion engine power: 79 [kW]. Electric motor power: 8 [kW]. Power share from combustion engine: 90 [%]. Km over lifetime: 200000 [km]. Yearly mileage: 12000 [km/year]. Autonomy on a full tank/battery: 823 [km]. Tank-to-wheel efficiency: 28 [%]. Tank-to-wheel energy consumption: 1507 [kj/km]. Fuel tank capacity: 344 [kWh]. Curb mass (excl. driver and cargo): 1269 [kg]. Driving mass (incl. driver and cargo): 1409 [kg].
Exchanges
name | amount | database | location | unit | categories | type | reference product | tag
Dinitrogen monoxide | 1.577e-06 | biosphere3 | None | kilogram | air::urban air close to ground | biosphere |  | direct - exhaust
Nickel | 2.3202e-09 | biosphere3 | None | kilogram | air::urban air close to ground | biosphere |  | direct - exhaust
Xylene | 1.937e-09 | biosphere3 | None | kilogram | air::non-urban air or from high stacks | biosphere |  | other
Zinc | 3.3146e-08 | biosphere3 | None | kilogram | air::urban air close to ground | biosphere |  | direct - exhaust
maintenance, passenger car | 6.8243e-06 | carculator db | RER | unit |  | technosphere | passenger car maintenance | maintenance
NMVOC, non-methane volatile organic compounds, unspecified origin | 9.7304e-08 | biosphere3 | None | kilogram | air::non-urban air or from high stacks | biosphere |  | direct - exhaust
Selenium | 3.3146e-10 | biosphere3 | None | kilogram | air::urban air close to ground | biosphere |  | direct - exhaust
noise, octave 8, day time, urban | 0.00027857 | biosphere3 | None | joule | octave 8::day time::urban | biosphere |  | direct - exhaust
Toluene | 7.1106e-10 | biosphere3 | None | kilogram | air::non-urban air or from high stacks | biosphere |  | other
noise, octave 7, day time, rural | 0.033964 | biosphere3 | None | joule | octave 7::day time::rural | biosphere |  | direct - exhaust
market for road wear emissions, passenger car | -1.4093e-05 | carculator db | GLO | kilogram |  | technosphere | road wear emissions, passenger car | road
Acetaldehyde | 1.5179e-08 | biosphere3 | None | kilogram | air::urban air close to ground | biosphere |  | other
noise, octave 3, day time, suburban | 0.0074426 | biosphere3 | None | joule | octave 3::day time::suburban | biosphere |  | direct - exhaust
Methane, fossil | 3.9825e-06 | biosphere3 | None | kilogram | air::low population density, long-term | biosphere |  | direct - exhaust
Formaldehyde | 2.8152e-08 | biosphere3 | None | kilogram | air::urban air close to ground | biosphere |  | other
Carbon monoxide, fossil | 1.3547e-06 | biosphere3 | None | kilogram | air::non-urban air or from high stacks | biosphere |  | direct - exhaust
Dinitrogen monoxide | 9.0949e-06 | biosphere3 | None | kilogram | air::low population density, long-term | biosphere |  | direct - exhaust
noise, octave 6, day time, rural | 0.22826 | biosphere3 | None | joule | octave 6::day time::rural | biosphere |  | direct - exhaust
noise, octave 2, day time, suburban | 0.0099791 | biosphere3 | None | joule | octave 2::day time::suburban | biosphere |  | direct - exhaust
Ammonia | 8.3153e-06 | biosphere3 | None | kilogram | air::low population density, long-term | biosphere |  | direct - exhaust
Chromium | 1.6573e-09 | biosphere3 | None | kilogram | air::urban air close to ground | biosphere |  | direct - exhaust
noise, octave 7, day time, suburban | 0.0033156 | biosphere3 | None | joule | octave 7::day time::suburban | biosphere |  | direct - exhaust
Sulfur dioxide | 6.6293e-07 | biosphere3 | None | kilogram | air | biosphere |  | direct - exhaust
market for internal combustion engine, passenger car | 0.001067 | carculator db | GLO | kilogram |  | technosphere | internal combustion engine, for passenger car | powertrain
noise, octave 2, day time, rural | 0.076694 | biosphere3 | None | joule | octave 2::day time::rural | biosphere |  | direct - exhaust
Battery BoP | 6.664e-06 | carculator db | GLO | kilogram |  | technosphere | Battery BoP | energy storage
market for glider, passenger car | 0.00575 | carculator db | GLO | kilogram |  | technosphere | glider, passenger car | glider
Cadmium | 3.3146e-10 | biosphere3 | None | kilogram | air::urban air close to ground | biosphere |  | direct - exhaust
Acetaldehyde | 2.863e-08 | biosphere3 | None | kilogram | air::low population density, long-term | biosphere |  | other
Carbon dioxide, from soil or biomass stock | 0.0006252 | biosphere3 | None | kilogram | air | biosphere |  | direct - exhaust
market for used powertrain from electric passenger car, manual dismantling | -0.00011869 | carculator db | GLO | kilogram |  | technosphere | used powertrain from electric passenger car, manual dismantling | EoL
market for refrigerant R134a | 4.4167e-06 | carculator db | GLO | kilogram |  | technosphere | refrigerant R134a | other
Formaldehyde | 5.3101e-08 | biosphere3 | None | kilogram | air::low population density, long-term | biosphere |  | other
noise, octave 2, day time, urban | 0.0060671 | biosphere3 | None | joule | octave 2::day time::urban | biosphere |  | direct - exhaust
market for road | 0.00075681 | carculator db | GLO | meter-year |  | technosphere | road | road
noise, octave 4, day time, urban | 0.0046575 | biosphere3 | None | joule | octave 4::day time::urban | biosphere |  | direct - exhaust
Methane, fossil | 1.1034e-06 | biosphere3 | None | kilogram | air::non-urban air or from high stacks | biosphere |  | direct - exhaust
noise, octave 3, day time, urban | 0.0043583 | biosphere3 | None | joule | octave 3::day time::urban | biosphere |  | direct - exhaust
Xylene | 3.7067e-09 | biosphere3 | None | kilogram | air::urban air close to ground | biosphere |  | other
Dinitrogen monoxide | 2.5197e-06 | biosphere3 | None | kilogram | air::non-urban air or from high stacks | biosphere |  | direct - exhaust
market for electric motor, electric passenger car | 9.7213e-05 | carculator db | GLO | kilogram |  | technosphere | electric motor, electric passenger car | powertrain
Ammonia | 2.3038e-06 | biosphere3 | None | kilogram | air::non-urban air or from high stacks | biosphere |  | direct - exhaust
noise, octave 5, day time, rural | 0.38041 | biosphere3 | None | joule | octave 5::day time::rural | biosphere |  | direct - exhaust
Nitrogen oxides | 2.1148e-05 | biosphere3 | None | kilogram | air::low population density, long-term | biosphere |  | direct - exhaust
noise, octave 8, day time, suburban | 0.00051593 | biosphere3 | None | joule | octave 8::day time::suburban | biosphere |  | direct - exhaust
Benzene | 3.54e-08 | biosphere3 | None | kilogram | air::low population density, long-term | biosphere |  | direct - exhaust
Carbon dioxide, fossil | 0.09595 | biosphere3 | None | kilogram | air | biosphere |  | direct - exhaust
Particulates, < 2.5 um | 2.1531e-07 | biosphere3 | None | kilogram | air::low population density, long-term | biosphere |  | direct - exhaust
noise, octave 6, day time, urban | 0.0057613 | biosphere3 | None | joule | octave 6::day time::urban | biosphere |  | direct - exhaust
noise, octave 1, day time, suburban | 0.052741 | biosphere3 | None | joule | octave 1::day time::suburban | biosphere |  | direct - exhaust
Carbon monoxide, fossil | 2.5922e-06 | biosphere3 | None | kilogram | air::urban air close to ground | biosphere |  | direct - exhaust
noise, octave 7, day time, urban | 0.0015861 | biosphere3 | None | joule | octave 7::day time::urban | biosphere |  | direct - exhaust
noise, octave 3, day time, rural | 0.056662 | biosphere3 | None | joule | octave 3::day time::rural | biosphere |  | direct - exhaust
Glider lightweighting | 0.0008625 | carculator db | GLO | kilogram |  | technosphere | Glider lightweighting | glider
noise, octave 4, day time, suburban | 0.010635 | biosphere3 | None | joule | octave 4::day time::suburban | biosphere |  | direct - exhaust
Xylene | 6.9916e-09 | biosphere3 | None | kilogram | air::low population density, long-term | biosphere |  | other
Nitrogen oxides | 4.97e-06 | biosphere3 | None | kilogram | air::urban air close to ground | biosphere |  | direct - exhaust
noise, octave 5, day time, suburban | 0.033569 | biosphere3 | None | joule | octave 5::day time::suburban | biosphere |  | direct - exhaust
Benzene | 8.0307e-09 | biosphere3 | None | kilogram | air::urban air close to ground | biosphere |  | direct - exhaust
noise, octave 1, day time, rural | 0.094636 | biosphere3 | None | joule | octave 1::day time::rural | biosphere |  | direct - exhaust
Formaldehyde | 1.4712e-08 | biosphere3 | None | kilogram | air::non-urban air or from high stacks | biosphere |  | other
noise, octave 6, day time, suburban | 0.017598 | biosphere3 | None | joule | octave 6::day time::suburban | biosphere |  | direct - exhaust
market for road maintenance | 0.00129 | carculator db | RER | meter-year |  | technosphere | road maintenance | road
Particulates, < 2.5 um | 4.7864e-08 | biosphere3 | None | kilogram | air::urban air close to ground | biosphere |  | direct - exhaust
NMVOC, non-methane volatile organic compounds, unspecified origin | 3.5122e-07 | biosphere3 | None | kilogram | air::low population density, long-term | biosphere |  | direct - exhaust
noise, octave 1, day time, urban | 0.064786 | biosphere3 | None | joule | octave 1::day time::urban | biosphere |  | direct - exhaust
Toluene | 2.5665e-09 | biosphere3 | None | kilogram | air::low population density, long-term | biosphere |  | other
Copper | 5.6349e-08 | biosphere3 | None | kilogram | air::urban air close to ground | biosphere |  | energy storage
noise, octave 4, day time, rural | 0.075515 | biosphere3 | None | joule | octave 4::day time::rural | biosphere |  | direct - exhaust
noise, octave 8, day time, rural | 0.0046085 | biosphere3 | None | joule | octave 8::day time::rural | biosphere |  | direct - exhaust
noise, octave 5, day time, urban | 0.0093161 | biosphere3 | None | joule | octave 5::day time::urban | biosphere |  | direct - exhaust
Chromium VI | 3.3146e-12 | biosphere3 | None | kilogram | air::urban air close to ground | biosphere |  | direct - exhaust
NMVOC, non-methane volatile organic compounds, unspecified origin | 1.862e-07 | biosphere3 | None | kilogram | air::urban air close to ground | biosphere |  | direct - exhaust
Carbon monoxide, fossil | 4.8899e-06 | biosphere3 | None | kilogram | air::low population density, long-term | biosphere |  | direct - exhaust
Nitrogen oxides | 5.859e-06 | biosphere3 | None | kilogram | air::non-urban air or from high stacks | biosphere |  | direct - exhaust
Benzene | 9.8077e-09 | biosphere3 | None | kilogram | air::non-urban air or from high stacks | biosphere |  | direct - exhaust
market for brake wear emissions, passenger car | -7.0466e-06 | carculator db | GLO | kilogram |  | technosphere | brake wear emissions, passenger car | direct - non-exhaust
Particulates, < 2.5 um | 5.9653e-08 | biosphere3 | None | kilogram | air::non-urban air or from high stacks | biosphere |  | direct - exhaust
market for manual dismantling of used passenger car with internal combustion engine | 0.005712 | carculator db | GLO | unit |  | technosphere | manual dismantling of used passenger car with internal combustion engine | EoL
Battery cell, NMC | 1.4809e-05 | carculator db | GLO | kilogram |  | technosphere | Battery cell | energy storage
market for tyre wear emissions, passenger car | -8.456e-05 | carculator db | GLO | kilogram |  | technosphere | tyre wear emissions, passenger car | direct - non-exhaust
Toluene | 1.3607e-09 | biosphere3 | None | kilogram | air::urban air close to ground | biosphere |  | other
Acetaldehyde | 7.932e-09 | biosphere3 | None | kilogram | air::non-urban air or from high stacks | biosphere |  | other
Methane, fossil | 6.9442e-07 | biosphere3 | None | kilogram | air::urban air close to ground | biosphere |  | direct - exhaust
Ammonia | 1.4418e-06 | biosphere3 | None | kilogram | air::urban air close to ground | biosphere |  | direct - exhaust
polyethylene production, high density, granulate | 0.00012929 | carculator db | RER | kilogram |  | technosphere | polyethylene, high density, granulate | energy storage
market for manual dismantling of used electric passenger car | 0.00063466 | carculator db | GLO | unit |  | technosphere | manual dismantling of used electric passenger car | EoL
Ethane, 1,1,1,2-tetrafluoro-, HFC-134a | 4.4167e-06 | biosphere3 | None | kilogram | air | biosphere |  | other
fuel supply for diesel vehicles, 2040 | 0.035955 | carculator db | RER | kilogram |  | technosphere | fuel | energy chain
electricity market for energy storage production, 2040 | 5.9235e-05 | carculator db | CN | kilowatt hour |  | technosphere | electricity, low voltage, for energy storage production | energy storage
transport, passenger car, diesel, Lower medium, 2040, EURO-6d | 1 | carculator db | RER | kilometer |  | production | transport, passenger car, EURO-6d | other
market for transport, freight train | 0.0013876 | ecoinvent | Europe without Switzerland | ton kilometer |  | technosphere | transport, freight train | other
market for transport, freight, lorry >32 metric ton, EURO4 | 0.00069292 | ecoinvent | RER | ton kilometer |  | technosphere | transport, freight, lorry >32 metric ton, EURO4 | other
Activity | transport, passenger car, compressed gas, Lower medium, 2000, EURO-2
location | RER
production amount | 1
reference product | transport, passenger car, EURO-2
type | process
unit | kilometer
worksheet name | None
source | Sacchi, R., Bauer, C., Cox, B. and Mutel, C. (in review) carculator: an open-source tool for prospective environmental and economic life cycle assessment of vehicles. When, Where and How can battery-electric vehicles help reduce greenhouse gas emissions? Submitted to Renewable and Sustainable Energy Reviews.
description | Cradle-to-grave life cycle inventory of the transport activity using a passenger car over 1 km. carculator is a open-source parametrized truck model that produces life cycle inventories for any desired set of parameters value (lifetime, occupancy rate, power, battery size, fuel blend, etc.): to produce your own inventories, go to https://github.com/romainsacchi/carculator or contact carculator@psi.ch.
special remark
comment | Combustion engine power: 97 [kW]. Power share from combustion engine: 100 [%]. Km over lifetime: 200000 [km]. Yearly mileage: 12000 [km/year]. Autonomy on a full tank/battery: 362 [km]. Tank-to-wheel efficiency: 14 [%]. Tank-to-wheel energy consumption: 3520 [kj/km]. Fuel tank capacity: 354 [kWh]. Curb mass (excl. driver and cargo): 1390 [kg]. Driving mass (incl. driver and cargo): 1530 [kg].
Exchanges
name | amount | database | location | unit | categories | type | reference product | tag
Dinitrogen monoxide | 6.1302e-07 | biosphere3 | None | kilogram | air::urban air close to ground | biosphere |  | direct - exhaust
maintenance, passenger car | 7.4751e-06 | carculator db | RER | unit |  | technosphere | passenger car maintenance | maintenance
NMVOC, non-methane volatile organic compounds, unspecified origin | 4.1016e-06 | biosphere3 | None | kilogram | air::non-urban air or from high stacks | biosphere |  | direct - exhaust
noise, octave 8, day time, urban | 0.00027857 | biosphere3 | None | joule | octave 8::day time::urban | biosphere |  | direct - exhaust
Lead | 5.1286e-09 | biosphere3 | None | kilogram | air::urban air close to ground | biosphere |  | direct - exhaust
noise, octave 7, day time, rural | 0.033964 | biosphere3 | None | joule | octave 7::day time::rural | biosphere |  | direct - exhaust
market for road wear emissions, passenger car | -1.5304e-05 | carculator db | GLO | kilogram |  | technosphere | road wear emissions, passenger car | road
noise, octave 3, day time, suburban | 0.0074426 | biosphere3 | None | joule | octave 3::day time::suburban | biosphere |  | direct - exhaust
Methane, fossil | 3.4017e-05 | biosphere3 | None | kilogram | air::low population density, long-term | biosphere |  | direct - exhaust
Carbon monoxide, fossil | 0.00023665 | biosphere3 | None | kilogram | air::non-urban air or from high stacks | biosphere |  | direct - exhaust
Dinitrogen monoxide | 3.5127e-06 | biosphere3 | None | kilogram | air::low population density, long-term | biosphere |  | direct - exhaust
glass fibre reinforced plastic production, polyamide, injection moulded | 0.00047958 | carculator db | RER | kilogram |  | technosphere | glass fibre reinforced plastic, polyamide, injection moulded | energy storage
noise, octave 6, day time, rural | 0.22826 | biosphere3 | None | joule | octave 6::day time::rural | biosphere |  | direct - exhaust
noise, octave 2, day time, suburban | 0.0099791 | biosphere3 | None | joule | octave 2::day time::suburban | biosphere |  | direct - exhaust
Ammonia | 0.00018863 | biosphere3 | None | kilogram | air::low population density, long-term | biosphere |  | direct - exhaust
noise, octave 7, day time, suburban | 0.0033156 | biosphere3 | None | joule | octave 7::day time::suburban | biosphere |  | direct - exhaust
market for internal combustion engine, passenger car | 0.0011833 | carculator db | GLO | kilogram |  | technosphere | internal combustion engine, for passenger car | powertrain
noise, octave 2, day time, rural | 0.076694 | biosphere3 | None | joule | octave 2::day time::rural | biosphere |  | direct - exhaust
Methane, fossil | 0.00025375 | biosphere3 | None | kilogram | air | biosphere |  | direct - exhaust
market for glider, passenger car | 0.00575 | carculator db | GLO | kilogram |  | technosphere | glider, passenger car | glider
Lead | 2.8677e-08 | biosphere3 | None | kilogram | air::low population density, long-term | biosphere |  | direct - exhaust
Carbon dioxide, from soil or biomass stock | 1.8711e-06 | biosphere3 | None | kilogram | air | biosphere |  | direct - exhaust
market for refrigerant R134a | 4.4167e-06 | carculator db | GLO | kilogram |  | technosphere | refrigerant R134a | other
noise, octave 2, day time, urban | 0.0060671 | biosphere3 | None | joule | octave 2::day time::urban | biosphere |  | direct - exhaust
market for road | 0.00082181 | carculator db | GLO | meter-year |  | technosphere | road | road
noise, octave 4, day time, urban | 0.0046575 | biosphere3 | None | joule | octave 4::day time::urban | biosphere |  | direct - exhaust
Methane, fossil | 9.4315e-06 | biosphere3 | None | kilogram | air::non-urban air or from high stacks | biosphere |  | direct - exhaust
noise, octave 3, day time, urban | 0.0043583 | biosphere3 | None | joule | octave 3::day time::urban | biosphere |  | direct - exhaust
Dinitrogen monoxide | 9.7393e-07 | biosphere3 | None | kilogram | air::non-urban air or from high stacks | biosphere |  | direct - exhaust
Ammonia | 5.2299e-05 | biosphere3 | None | kilogram | air::non-urban air or from high stacks | biosphere |  | direct - exhaust
noise, octave 5, day time, rural | 0.38041 | biosphere3 | None | joule | octave 5::day time::rural | biosphere |  | direct - exhaust
Nitrogen oxides | 0.00013189 | biosphere3 | None | kilogram | air::low population density, long-term | biosphere |  | direct - exhaust
noise, octave 8, day time, suburban | 0.00051593 | biosphere3 | None | joule | octave 8::day time::suburban | biosphere |  | direct - exhaust
Benzene | 1.7556e-06 | biosphere3 | None | kilogram | air::low population density, long-term | biosphere |  | direct - exhaust
Carbon dioxide, fossil | 0.16699 | biosphere3 | None | kilogram | air | biosphere |  | direct - exhaust
Particulates, < 2.5 um | 9.198e-06 | biosphere3 | None | kilogram | air::low population density, long-term | biosphere |  | direct - exhaust
noise, octave 6, day time, urban | 0.0057613 | biosphere3 | None | joule | octave 6::day time::urban | biosphere |  | direct - exhaust
noise, octave 1, day time, suburban | 0.052741 | biosphere3 | None | joule | octave 1::day time::suburban | biosphere |  | direct - exhaust
Carbon monoxide, fossil | 0.00022336 | biosphere3 | None | kilogram | air::urban air close to ground | biosphere |  | direct - exhaust
Lead | 7.9509e-09 | biosphere3 | None | kilogram | air::non-urban air or from high stacks | biosphere |  | direct - exhaust
noise, octave 7, day time, urban | 0.0015861 | biosphere3 | None | joule | octave 7::day time::urban | biosphere |  | direct - exhaust
noise, octave 3, day time, rural | 0.056662 | biosphere3 | None | joule | octave 3::day time::rural | biosphere |  | direct - exhaust
Glider lightweighting | 0.000575 | carculator db | GLO | kilogram |  | technosphere | Glider lightweighting | glider
noise, octave 4, day time, suburban | 0.010635 | biosphere3 | None | joule | octave 4::day time::suburban | biosphere |  | direct - exhaust
Nitrogen oxides | 2.673e-05 | biosphere3 | None | kilogram | air::urban air close to ground | biosphere |  | direct - exhaust
noise, octave 5, day time, suburban | 0.033569 | biosphere3 | None | joule | octave 5::day time::suburban | biosphere |  | direct - exhaust
Benzene | 1.4398e-06 | biosphere3 | None | kilogram | air::urban air close to ground | biosphere |  | direct - exhaust
noise, octave 1, day time, rural | 0.094636 | biosphere3 | None | joule | octave 1::day time::rural | biosphere |  | direct - exhaust
noise, octave 6, day time, suburban | 0.017598 | biosphere3 | None | joule | octave 6::day time::suburban | biosphere |  | direct - exhaust
market for road maintenance | 0.00129 | carculator db | RER | meter-year |  | technosphere | road maintenance | road
Particulates, < 2.5 um | 1.6052e-06 | biosphere3 | None | kilogram | air::urban air close to ground | biosphere |  | direct - exhaust
NMVOC, non-methane volatile organic compounds, unspecified origin | 1.4341e-05 | biosphere3 | None | kilogram | air::low population density, long-term | biosphere |  | direct - exhaust
noise, octave 1, day time, urban | 0.064786 | biosphere3 | None | joule | octave 1::day time::urban | biosphere |  | direct - exhaust
noise, octave 4, day time, rural | 0.075515 | biosphere3 | None | joule | octave 4::day time::rural | biosphere |  | direct - exhaust
noise, octave 8, day time, rural | 0.0046085 | biosphere3 | None | joule | octave 8::day time::rural | biosphere |  | direct - exhaust
noise, octave 5, day time, urban | 0.0093161 | biosphere3 | None | joule | octave 5::day time::urban | biosphere |  | direct - exhaust
NMVOC, non-methane volatile organic compounds, unspecified origin | 1.8532e-05 | biosphere3 | None | kilogram | air::urban air close to ground | biosphere |  | direct - exhaust
Carbon monoxide, fossil | 0.00085354 | biosphere3 | None | kilogram | air::low population density, long-term | biosphere |  | direct - exhaust
Nitrogen oxides | 3.6567e-05 | biosphere3 | None | kilogram | air::non-urban air or from high stacks | biosphere |  | direct - exhaust
Benzene | 4.8777e-07 | biosphere3 | None | kilogram | air::non-urban air or from high stacks | biosphere |  | direct - exhaust
market for brake wear emissions, passenger car | -7.6519e-06 | carculator db | GLO | kilogram |  | technosphere | brake wear emissions, passenger car | direct - non-exhaust
Particulates, < 2.5 um | 2.5502e-06 | biosphere3 | None | kilogram | air::non-urban air or from high stacks | biosphere |  | direct - exhaust
market for manual dismantling of used passenger car with internal combustion engine | 0.0069519 | carculator db | GLO | unit |  | technosphere | manual dismantling of used passenger car with internal combustion engine | EoL
market for tyre wear emissions, passenger car | -9.1822e-05 | carculator db | GLO | kilogram |  | technosphere | tyre wear emissions, passenger car | direct - non-exhaust
Methane, fossil | 6.8447e-06 | biosphere3 | None | kilogram | air::urban air close to ground | biosphere |  | direct - exhaust
Ammonia | 3.2919e-05 | biosphere3 | None | kilogram | air::urban air close to ground | biosphere |  | direct - exhaust
Ethane, 1,1,1,2-tetrafluoro-, HFC-134a | 4.4167e-06 | biosphere3 | None | kilogram | air | biosphere |  | other
fuel supply for gas vehicles, 2000 | 0.063691 | carculator db | RER | kilogram |  | technosphere | fuel | energy chain
transport, passenger car, compressed gas, Lower medium, 2000, EURO-2 | 1 | carculator db | RER | kilometer |  | production | transport, passenger car, EURO-2 | other
market for transport, freight train | 0.0014852 | ecoinvent | Europe without Switzerland | ton kilometer |  | technosphere | transport, freight train | other
market for transport, freight, lorry >32 metric ton, EURO4 | 0.00074173 | ecoinvent | RER | ton kilometer |  | technosphere | transport, freight, lorry >32 metric ton, EURO4 | other
Activity | transport, passenger car, compressed gas, Lower medium, 2010, EURO-4
location | RER
production amount | 1
reference product | transport, passenger car, EURO-4
type | process
unit | kilometer
worksheet name | None
source | Sacchi, R., Bauer, C., Cox, B. and Mutel, C. (in review) carculator: an open-source tool for prospective environmental and economic life cycle assessment of vehicles. When, Where and How can battery-electric vehicles help reduce greenhouse gas emissions? Submitted to Renewable and Sustainable Energy Reviews.
description | Cradle-to-grave life cycle inventory of the transport activity using a passenger car over 1 km. carculator is a open-source parametrized truck model that produces life cycle inventories for any desired set of parameters value (lifetime, occupancy rate, power, battery size, fuel blend, etc.): to produce your own inventories, go to https://github.com/romainsacchi/carculator or contact carculator@psi.ch.
special remark
comment | Combustion engine power: 96 [kW]. Power share from combustion engine: 100 [%]. Km over lifetime: 200000 [km]. Yearly mileage: 12000 [km/year]. Autonomy on a full tank/battery: 379 [km]. Tank-to-wheel efficiency: 17 [%]. Tank-to-wheel energy consumption: 2926 [kj/km]. Fuel tank capacity: 308 [kWh]. Curb mass (excl. driver and cargo): 1376 [kg]. Driving mass (incl. driver and cargo): 1516 [kg].
Exchanges
name | amount | database | location | unit | categories | type | reference product | tag
Dinitrogen monoxide | 7.2086e-08 | biosphere3 | None | kilogram | air::urban air close to ground | biosphere |  | direct - exhaust
maintenance, passenger car | 7.403e-06 | carculator db | RER | unit |  | technosphere | passenger car maintenance | maintenance
NMVOC, non-methane volatile organic compounds, unspecified origin | 1.4273e-06 | biosphere3 | None | kilogram | air::non-urban air or from high stacks | biosphere |  | direct - exhaust
noise, octave 8, day time, urban | 0.00027857 | biosphere3 | None | joule | octave 8::day time::urban | biosphere |  | direct - exhaust
Lead | 4.6152e-09 | biosphere3 | None | kilogram | air::urban air close to ground | biosphere |  | direct - exhaust
noise, octave 7, day time, rural | 0.033964 | biosphere3 | None | joule | octave 7::day time::rural | biosphere |  | direct - exhaust
market for road wear emissions, passenger car | -1.517e-05 | carculator db | GLO | kilogram |  | technosphere | road wear emissions, passenger car | road
noise, octave 3, day time, suburban | 0.0074426 | biosphere3 | None | joule | octave 3::day time::suburban | biosphere |  | direct - exhaust
Methane, fossil | 1.8433e-05 | biosphere3 | None | kilogram | air::low population density, long-term | biosphere |  | direct - exhaust
Carbon monoxide, fossil | 0.00013916 | biosphere3 | None | kilogram | air::non-urban air or from high stacks | biosphere |  | direct - exhaust
Dinitrogen monoxide | 4.0665e-07 | biosphere3 | None | kilogram | air::low population density, long-term | biosphere |  | direct - exhaust
glass fibre reinforced plastic production, polyamide, injection moulded | 0.00043333 | carculator db | RER | kilogram |  | technosphere | glass fibre reinforced plastic, polyamide, injection moulded | energy storage
noise, octave 6, day time, rural | 0.22826 | biosphere3 | None | joule | octave 6::day time::rural | biosphere |  | direct - exhaust
noise, octave 2, day time, suburban | 0.0099791 | biosphere3 | None | joule | octave 2::day time::suburban | biosphere |  | direct - exhaust
Ammonia | 0.00011235 | biosphere3 | None | kilogram | air::low population density, long-term | biosphere |  | direct - exhaust
noise, octave 7, day time, suburban | 0.0033156 | biosphere3 | None | joule | octave 7::day time::suburban | biosphere |  | direct - exhaust
market for internal combustion engine, passenger car | 0.0011774 | carculator db | GLO | kilogram |  | technosphere | internal combustion engine, for passenger car | powertrain
noise, octave 2, day time, rural | 0.076694 | biosphere3 | None | joule | octave 2::day time::rural | biosphere |  | direct - exhaust
Methane, fossil | 0.00021095 | biosphere3 | None | kilogram | air | biosphere |  | direct - exhaust
market for glider, passenger car | 0.00575 | carculator db | GLO | kilogram |  | technosphere | glider, passenger car | glider
Lead | 2.5073e-08 | biosphere3 | None | kilogram | air::low population density, long-term | biosphere |  | direct - exhaust
Carbon dioxide, from soil or biomass stock | 9.6154e-06 | biosphere3 | None | kilogram | air | biosphere |  | direct - exhaust
market for refrigerant R134a | 4.4167e-06 | carculator db | GLO | kilogram |  | technosphere | refrigerant R134a | other
noise, octave 2, day time, urban | 0.0060671 | biosphere3 | None | joule | octave 2::day time::urban | biosphere |  | direct - exhaust
market for road | 0.0008146 | carculator db | GLO | meter-year |  | technosphere | road | road
noise, octave 4, day time, urban | 0.0046575 | biosphere3 | None | joule | octave 4::day time::urban | biosphere |  | direct - exhaust
Methane, fossil | 5.141e-06 | biosphere3 | None | kilogram | air::non-urban air or from high stacks | biosphere |  | direct - exhaust
noise, octave 3, day time, urban | 0.0043583 | biosphere3 | None | joule | octave 3::day time::urban | biosphere |  | direct - exhaust
Dinitrogen monoxide | 1.1342e-07 | biosphere3 | None | kilogram | air::non-urban air or from high stacks | biosphere |  | direct - exhaust
Ammonia | 3.1336e-05 | biosphere3 | None | kilogram | air::non-urban air or from high stacks | biosphere |  | direct - exhaust
noise, octave 5, day time, rural | 0.38041 | biosphere3 | None | joule | octave 5::day time::rural | biosphere |  | direct - exhaust
Nitrogen oxides | 8.1802e-05 | biosphere3 | None | kilogram | air::low population density, long-term | biosphere |  | direct - exhaust
noise, octave 8, day time, suburban | 0.00051593 | biosphere3 | None | joule | octave 8::day time::suburban | biosphere |  | direct - exhaust
Benzene | 4.6394e-08 | biosphere3 | None | kilogram | air::low population density, long-term | biosphere |  | direct - exhaust
Carbon dioxide, fossil | 0.13745 | biosphere3 | None | kilogram | air | biosphere |  | direct - exhaust
Particulates, < 2.5 um | 4.8214e-06 | biosphere3 | None | kilogram | air::low population density, long-term | biosphere |  | direct - exhaust
noise, octave 6, day time, urban | 0.0057613 | biosphere3 | None | joule | octave 6::day time::urban | biosphere |  | direct - exhaust
noise, octave 1, day time, suburban | 0.052741 | biosphere3 | None | joule | octave 1::day time::suburban | biosphere |  | direct - exhaust
Carbon monoxide, fossil | 0.00012848 | biosphere3 | None | kilogram | air::urban air close to ground | biosphere |  | direct - exhaust
Lead | 6.993e-09 | biosphere3 | None | kilogram | air::non-urban air or from high stacks | biosphere |  | direct - exhaust
noise, octave 7, day time, urban | 0.0015861 | biosphere3 | None | joule | octave 7::day time::urban | biosphere |  | direct - exhaust
noise, octave 3, day time, rural | 0.056662 | biosphere3 | None | joule | octave 3::day time::rural | biosphere |  | direct - exhaust
Glider lightweighting | 0.000575 | carculator db | GLO | kilogram |  | technosphere | Glider lightweighting | glider
noise, octave 4, day time, suburban | 0.010635 | biosphere3 | None | joule | octave 4::day time::suburban | biosphere |  | direct - exhaust
Nitrogen oxides | 1.595e-05 | biosphere3 | None | kilogram | air::urban air close to ground | biosphere |  | direct - exhaust
noise, octave 5, day time, suburban | 0.033569 | biosphere3 | None | joule | octave 5::day time::suburban | biosphere |  | direct - exhaust
Benzene | 6.4574e-07 | biosphere3 | None | kilogram | air::urban air close to ground | biosphere |  | direct - exhaust
noise, octave 1, day time, rural | 0.094636 | biosphere3 | None | joule | octave 1::day time::rural | biosphere |  | direct - exhaust
noise, octave 6, day time, suburban | 0.017598 | biosphere3 | None | joule | octave 6::day time::suburban | biosphere |  | direct - exhaust
market for road maintenance | 0.00129 | carculator db | RER | meter-year |  | technosphere | road maintenance | road
Particulates, < 2.5 um | 8.5468e-07 | biosphere3 | None | kilogram | air::urban air close to ground | biosphere |  | direct - exhaust
NMVOC, non-methane volatile organic compounds, unspecified origin | 4.6648e-06 | biosphere3 | None | kilogram | air::low population density, long-term | biosphere |  | direct - exhaust
noise, octave 1, day time, urban | 0.064786 | biosphere3 | None | joule | octave 1::day time::urban | biosphere |  | direct - exhaust
noise, octave 4, day time, rural | 0.075515 | biosphere3 | None | joule | octave 4::day time::rural | biosphere |  | direct - exhaust
noise, octave 8, day time, rural | 0.0046085 | biosphere3 | None | joule | octave 8::day time::rural | biosphere |  | direct - exhaust
noise, octave 5, day time, urban | 0.0093161 | biosphere3 | None | joule | octave 5::day time::urban | biosphere |  | direct - exhaust
NMVOC, non-methane volatile organic compounds, unspecified origin | 9.9748e-06 | biosphere3 | None | kilogram | air::urban air close to ground | biosphere |  | direct - exhaust
Carbon monoxide, fossil | 0.00049893 | biosphere3 | None | kilogram | air::low population density, long-term | biosphere |  | direct - exhaust
Nitrogen oxides | 2.2815e-05 | biosphere3 | None | kilogram | air::non-urban air or from high stacks | biosphere |  | direct - exhaust
Benzene | 1.3949e-08 | biosphere3 | None | kilogram | air::non-urban air or from high stacks | biosphere |  | direct - exhaust
market for brake wear emissions, passenger car | -7.5848e-06 | carculator db | GLO | kilogram |  | technosphere | brake wear emissions, passenger car | direct - non-exhaust
Particulates, < 2.5 um | 1.3447e-06 | biosphere3 | None | kilogram | air::non-urban air or from high stacks | biosphere |  | direct - exhaust
market for manual dismantling of used passenger car with internal combustion engine | 0.0068848 | carculator db | GLO | unit |  | technosphere | manual dismantling of used passenger car with internal combustion engine | EoL
market for tyre wear emissions, passenger car | -9.1017e-05 | carculator db | GLO | kilogram |  | technosphere | tyre wear emissions, passenger car | direct - non-exhaust
Methane, fossil | 3.7774e-06 | biosphere3 | None | kilogram | air::urban air close to ground | biosphere |  | direct - exhaust
Ammonia | 1.9916e-05 | biosphere3 | None | kilogram | air::urban air close to ground | biosphere |  | direct - exhaust
Ethane, 1,1,1,2-tetrafluoro-, HFC-134a | 4.4167e-06 | biosphere3 | None | kilogram | air | biosphere |  | other
fuel supply for gas vehicles, 2010 | 0.052949 | carculator db | RER | kilogram |  | technosphere | fuel | energy chain
transport, passenger car, compressed gas, Lower medium, 2010, EURO-4 | 1 | carculator db | RER | kilometer |  | production | transport, passenger car, EURO-4 | other
market for transport, freight train | 0.0014748 | ecoinvent | Europe without Switzerland | ton kilometer |  | technosphere | transport, freight train | other
market for transport, freight, lorry >32 metric ton, EURO4 | 0.00073652 | ecoinvent | RER | ton kilometer |  | technosphere | transport, freight, lorry >32 metric ton, EURO4 | other
Activity | transport, passenger car, compressed gas, Lower medium, 2017, EURO-6c
location | RER
production amount | 1
reference product | transport, passenger car, EURO-6c
type | process
unit | kilometer
worksheet name | None
source | Sacchi, R., Bauer, C., Cox, B. and Mutel, C. (in review) carculator: an open-source tool for prospective environmental and economic life cycle assessment of vehicles. When, Where and How can battery-electric vehicles help reduce greenhouse gas emissions? Submitted to Renewable and Sustainable Energy Reviews.
description | Cradle-to-grave life cycle inventory of the transport activity using a passenger car over 1 km. carculator is a open-source parametrized truck model that produces life cycle inventories for any desired set of parameters value (lifetime, occupancy rate, power, battery size, fuel blend, etc.): to produce your own inventories, go to https://github.com/romainsacchi/carculator or contact carculator@psi.ch.
special remark
comment | Combustion engine power: 95 [kW]. Power share from combustion engine: 100 [%]. Km over lifetime: 200000 [km]. Yearly mileage: 12000 [km/year]. Autonomy on a full tank/battery: 390 [km]. Tank-to-wheel efficiency: 20 [%]. Tank-to-wheel energy consumption: 2555 [kj/km]. Fuel tank capacity: 277 [kWh]. Curb mass (excl. driver and cargo): 1368 [kg]. Driving mass (incl. driver and cargo): 1508 [kg].
Exchanges
name | amount | database | location | unit | categories | type | reference product | tag
Dinitrogen monoxide | 6.2626e-08 | biosphere3 | None | kilogram | air::urban air close to ground | biosphere |  | direct - exhaust
maintenance, passenger car | 7.3549e-06 | carculator db | RER | unit |  | technosphere | passenger car maintenance | maintenance
NMVOC, non-methane volatile organic compounds, unspecified origin | 6.1447e-07 | biosphere3 | None | kilogram | air::non-urban air or from high stacks | biosphere |  | direct - exhaust
noise, octave 8, day time, urban | 0.00027857 | biosphere3 | None | joule | octave 8::day time::urban | biosphere |  | direct - exhaust
Lead | 3.8613e-09 | biosphere3 | None | kilogram | air::urban air close to ground | biosphere |  | direct - exhaust
noise, octave 7, day time, rural | 0.033964 | biosphere3 | None | joule | octave 7::day time::rural | biosphere |  | direct - exhaust
market for road wear emissions, passenger car | -1.508e-05 | carculator db | GLO | kilogram |  | technosphere | road wear emissions, passenger car | road
noise, octave 3, day time, suburban | 0.0074426 | biosphere3 | None | joule | octave 3::day time::suburban | biosphere |  | direct - exhaust
Methane, fossil | 8.2597e-06 | biosphere3 | None | kilogram | air::low population density, long-term | biosphere |  | direct - exhaust
Carbon monoxide, fossil | 6.4783e-05 | biosphere3 | None | kilogram | air::non-urban air or from high stacks | biosphere |  | direct - exhaust
Dinitrogen monoxide | 3.5584e-07 | biosphere3 | None | kilogram | air::low population density, long-term | biosphere |  | direct - exhaust
glass fibre reinforced plastic production, polyamide, injection moulded | 0.0004025 | carculator db | RER | kilogram |  | technosphere | glass fibre reinforced plastic, polyamide, injection moulded | energy storage
noise, octave 6, day time, rural | 0.22826 | biosphere3 | None | joule | octave 6::day time::rural | biosphere |  | direct - exhaust
noise, octave 2, day time, suburban | 0.0099791 | biosphere3 | None | joule | octave 2::day time::suburban | biosphere |  | direct - exhaust
Ammonia | 3.4073e-05 | biosphere3 | None | kilogram | air::low population density, long-term | biosphere |  | direct - exhaust
noise, octave 7, day time, suburban | 0.0033156 | biosphere3 | None | joule | octave 7::day time::suburban | biosphere |  | direct - exhaust
market for internal combustion engine, passenger car | 0.0011735 | carculator db | GLO | kilogram |  | technosphere | internal combustion engine, for passenger car | powertrain
noise, octave 2, day time, rural | 0.076694 | biosphere3 | None | joule | octave 2::day time::rural | biosphere |  | direct - exhaust
Methane, fossil | 0.00018418 | biosphere3 | None | kilogram | air | biosphere |  | direct - exhaust
market for glider, passenger car | 0.00575 | carculator db | GLO | kilogram |  | technosphere | glider, passenger car | glider
Lead | 2.194e-08 | biosphere3 | None | kilogram | air::low population density, long-term | biosphere |  | direct - exhaust
Carbon dioxide, from soil or biomass stock | 2.1401e-05 | biosphere3 | None | kilogram | air | biosphere |  | direct - exhaust
market for refrigerant R134a | 4.4167e-06 | carculator db | GLO | kilogram |  | technosphere | refrigerant R134a | other
noise, octave 2, day time, urban | 0.0060671 | biosphere3 | None | joule | octave 2::day time::urban | biosphere |  | direct - exhaust
market for road | 0.0008098 | carculator db | GLO | meter-year |  | technosphere | road | road
noise, octave 4, day time, urban | 0.0046575 | biosphere3 | None | joule | octave 4::day time::urban | biosphere |  | direct - exhaust
Methane, fossil | 2.2872e-06 | biosphere3 | None | kilogram | air::non-urban air or from high stacks | biosphere |  | direct - exhaust
noise, octave 3, day time, urban | 0.0043583 | biosphere3 | None | joule | octave 3::day time::urban | biosphere |  | direct - exhaust
Dinitrogen monoxide | 9.8536e-08 | biosphere3 | None | kilogram | air::non-urban air or from high stacks | biosphere |  | direct - exhaust
Ammonia | 9.4353e-06 | biosphere3 | None | kilogram | air::non-urban air or from high stacks | biosphere |  | direct - exhaust
noise, octave 5, day time, rural | 0.38041 | biosphere3 | None | joule | octave 5::day time::rural | biosphere |  | direct - exhaust
Nitrogen oxides | 1.6604e-05 | biosphere3 | None | kilogram | air::low population density, long-term | biosphere |  | direct - exhaust
noise, octave 8, day time, suburban | 0.00051593 | biosphere3 | None | joule | octave 8::day time::suburban | biosphere |  | direct - exhaust
Benzene | 2.6552e-08 | biosphere3 | None | kilogram | air::low population density, long-term | biosphere |  | direct - exhaust
Carbon dioxide, fossil | 0.11881 | biosphere3 | None | kilogram | air | biosphere |  | direct - exhaust
Particulates, < 2.5 um | 7.5144e-07 | biosphere3 | None | kilogram | air::low population density, long-term | biosphere |  | direct - exhaust
noise, octave 6, day time, urban | 0.0057613 | biosphere3 | None | joule | octave 6::day time::urban | biosphere |  | direct - exhaust
noise, octave 1, day time, suburban | 0.052741 | biosphere3 | None | joule | octave 1::day time::suburban | biosphere |  | direct - exhaust
Carbon monoxide, fossil | 4.1174e-05 | biosphere3 | None | kilogram | air::urban air close to ground | biosphere |  | direct - exhaust
Lead | 6.0753e-09 | biosphere3 | None | kilogram | air::non-urban air or from high stacks | biosphere |  | direct - exhaust
noise, octave 7, day time, urban | 0.0015861 | biosphere3 | None | joule | octave 7::day time::urban | biosphere |  | direct - exhaust
noise, octave 3, day time, rural | 0.056662 | biosphere3 | None | joule | octave 3::day time::rural | biosphere |  | direct - exhaust
Glider lightweighting | 0.000575 | carculator db | GLO | kilogram |  | technosphere | Glider lightweighting | glider
noise, octave 4, day time, suburban | 0.010635 | biosphere3 | None | joule | octave 4::day time::suburban | biosphere |  | direct - exhaust
Nitrogen oxides | 2.9222e-06 | biosphere3 | None | kilogram | air::urban air close to ground | biosphere |  | direct - exhaust
noise, octave 5, day time, suburban | 0.033569 | biosphere3 | None | joule | octave 5::day time::suburban | biosphere |  | direct - exhaust
Benzene | 4.6731e-09 | biosphere3 | None | kilogram | air::urban air close to ground | biosphere |  | direct - exhaust
noise, octave 1, day time, rural | 0.094636 | biosphere3 | None | joule | octave 1::day time::rural | biosphere |  | direct - exhaust
noise, octave 6, day time, suburban | 0.017598 | biosphere3 | None | joule | octave 6::day time::suburban | biosphere |  | direct - exhaust
market for road maintenance | 0.00129 | carculator db | RER | meter-year |  | technosphere | road maintenance | road
Particulates, < 2.5 um | 1.3225e-07 | biosphere3 | None | kilogram | air::urban air close to ground | biosphere |  | direct - exhaust
NMVOC, non-methane volatile organic compounds, unspecified origin | 2.219e-06 | biosphere3 | None | kilogram | air::low population density, long-term | biosphere |  | direct - exhaust
noise, octave 1, day time, urban | 0.064786 | biosphere3 | None | joule | octave 1::day time::urban | biosphere |  | direct - exhaust
noise, octave 4, day time, rural | 0.075515 | biosphere3 | None | joule | octave 4::day time::rural | biosphere |  | direct - exhaust
noise, octave 8, day time, rural | 0.0046085 | biosphere3 | None | joule | octave 8::day time::rural | biosphere |  | direct - exhaust
noise, octave 5, day time, urban | 0.0093161 | biosphere3 | None | joule | octave 5::day time::urban | biosphere |  | direct - exhaust
NMVOC, non-methane volatile organic compounds, unspecified origin | 3.9054e-07 | biosphere3 | None | kilogram | air::urban air close to ground | biosphere |  | direct - exhaust
Carbon monoxide, fossil | 0.00023395 | biosphere3 | None | kilogram | air::low population density, long-term | biosphere |  | direct - exhaust
Nitrogen oxides | 4.5978e-06 | biosphere3 | None | kilogram | air::non-urban air or from high stacks | biosphere |  | direct - exhaust
Benzene | 7.3526e-09 | biosphere3 | None | kilogram | air::non-urban air or from high stacks | biosphere |  | direct - exhaust
market for brake wear emissions, passenger car | -7.54e-06 | carculator db | GLO | kilogram |  | technosphere | brake wear emissions, passenger car | direct - non-exhaust
Particulates, < 2.5 um | 2.0808e-07 | biosphere3 | None | kilogram | air::non-urban air or from high stacks | biosphere |  | direct - exhaust
market for manual dismantling of used passenger car with internal combustion engine | 0.00684 | carculator db | GLO | unit |  | technosphere | manual dismantling of used passenger car with internal combustion engine | EoL
market for tyre wear emissions, passenger car | -9.048e-05 | carculator db | GLO | kilogram |  | technosphere | tyre wear emissions, passenger car | direct - non-exhaust
Methane, fossil | 1.4537e-06 | biosphere3 | None | kilogram | air::urban air close to ground | biosphere |  | direct - exhaust
Ammonia | 5.9967e-06 | biosphere3 | None | kilogram | air::urban air close to ground | biosphere |  | direct - exhaust
Ethane, 1,1,1,2-tetrafluoro-, HFC-134a | 4.4167e-06 | biosphere3 | None | kilogram | air | biosphere |  | other
fuel supply for gas vehicles, 2017 | 0.046229 | carculator db | RER | kilogram |  | technosphere | fuel | energy chain
transport, passenger car, compressed gas, Lower medium, 2017, EURO-6c | 1 | carculator db | RER | kilometer |  | production | transport, passenger car, EURO-6c | other
market for transport, freight train | 0.0014679 | ecoinvent | Europe without Switzerland | ton kilometer |  | technosphere | transport, freight train | other
market for transport, freight, lorry >32 metric ton, EURO4 | 0.00073304 | ecoinvent | RER | ton kilometer |  | technosphere | transport, freight, lorry >32 metric ton, EURO4 | other
Activity | transport, passenger car, compressed gas, Lower medium, 2040, EURO-6d
location | RER
production amount | 1
reference product | transport, passenger car, EURO-6d
type | process
unit | kilometer
worksheet name | None
source | Sacchi, R., Bauer, C., Cox, B. and Mutel, C. (in review) carculator: an open-source tool for prospective environmental and economic life cycle assessment of vehicles. When, Where and How can battery-electric vehicles help reduce greenhouse gas emissions? Submitted to Renewable and Sustainable Energy Reviews.
description | Cradle-to-grave life cycle inventory of the transport activity using a passenger car over 1 km. carculator is a open-source parametrized truck model that produces life cycle inventories for any desired set of parameters value (lifetime, occupancy rate, power, battery size, fuel blend, etc.): to produce your own inventories, go to https://github.com/romainsacchi/carculator or contact carculator@psi.ch.
special remark
comment | Combustion engine power: 79 [kW]. Electric motor power: 8 [kW]. Power share from combustion engine: 90 [%]. Km over lifetime: 200000 [km]. Yearly mileage: 12000 [km/year]. Autonomy on a full tank/battery: 392 [km]. Tank-to-wheel efficiency: 27 [%]. Tank-to-wheel energy consumption: 1554 [kj/km]. Fuel tank capacity: 169 [kWh]. Curb mass (excl. driver and cargo): 1267 [kg]. Driving mass (incl. driver and cargo): 1407 [kg].
Exchanges
name | amount | database | location | unit | categories | type | reference product | tag
Dinitrogen monoxide | 3.7632e-08 | biosphere3 | None | kilogram | air::urban air close to ground | biosphere |  | direct - exhaust
maintenance, passenger car | 6.8131e-06 | carculator db | RER | unit |  | technosphere | passenger car maintenance | maintenance
NMVOC, non-methane volatile organic compounds, unspecified origin | 3.7474e-07 | biosphere3 | None | kilogram | air::non-urban air or from high stacks | biosphere |  | direct - exhaust
noise, octave 8, day time, urban | 0.00027857 | biosphere3 | None | joule | octave 8::day time::urban | biosphere |  | direct - exhaust
Lead | 2.3202e-09 | biosphere3 | None | kilogram | air::urban air close to ground | biosphere |  | direct - exhaust
noise, octave 7, day time, rural | 0.033964 | biosphere3 | None | joule | octave 7::day time::rural | biosphere |  | direct - exhaust
market for road wear emissions, passenger car | -1.4072e-05 | carculator db | GLO | kilogram |  | technosphere | road wear emissions, passenger car | road
noise, octave 3, day time, suburban | 0.0074426 | biosphere3 | None | joule | octave 3::day time::suburban | biosphere |  | direct - exhaust
Methane, fossil | 5.0331e-06 | biosphere3 | None | kilogram | air::low population density, long-term | biosphere |  | direct - exhaust
Carbon monoxide, fossil | 3.9508e-05 | biosphere3 | None | kilogram | air::non-urban air or from high stacks | biosphere |  | direct - exhaust
Dinitrogen monoxide | 2.1684e-07 | biosphere3 | None | kilogram | air::low population density, long-term | biosphere |  | direct - exhaust
glass fibre reinforced plastic production, polyamide, injection moulded | 0.00029458 | carculator db | RER | kilogram |  | technosphere | glass fibre reinforced plastic, polyamide, injection moulded | energy storage
noise, octave 6, day time, rural | 0.22826 | biosphere3 | None | joule | octave 6::day time::rural | biosphere |  | direct - exhaust
noise, octave 2, day time, suburban | 0.0099791 | biosphere3 | None | joule | octave 2::day time::suburban | biosphere |  | direct - exhaust
Ammonia | 2.0763e-05 | biosphere3 | None | kilogram | air::low population density, long-term | biosphere |  | direct - exhaust
noise, octave 7, day time, suburban | 0.0033156 | biosphere3 | None | joule | octave 7::day time::suburban | biosphere |  | direct - exhaust
market for internal combustion engine, passenger car | 0.00098123 | carculator db | GLO | kilogram |  | technosphere | internal combustion engine, for passenger car | powertrain
noise, octave 2, day time, rural | 0.076694 | biosphere3 | None | joule | octave 2::day time::rural | biosphere |  | direct - exhaust
Methane, fossil | 0.00011206 | biosphere3 | None | kilogram | air | biosphere |  | direct - exhaust
Battery BoP | 6.653e-06 | carculator db | GLO | kilogram |  | technosphere | Battery BoP | energy storage
market for glider, passenger car | 0.00575 | carculator db | GLO | kilogram |  | technosphere | glider, passenger car | glider
Lead | 1.3369e-08 | biosphere3 | None | kilogram | air::low population density, long-term | biosphere |  | direct - exhaust
Carbon dioxide, from soil or biomass stock | 0.00045296 | biosphere3 | None | kilogram | air | biosphere |  | direct - exhaust
market for used powertrain from electric passenger car, manual dismantling | -0.00011861 | carculator db | GLO | kilogram |  | technosphere | used powertrain from electric passenger car, manual dismantling | EoL
market for refrigerant R134a | 4.4167e-06 | carculator db | GLO | kilogram |  | technosphere | refrigerant R134a | other
noise, octave 2, day time, urban | 0.0060671 | biosphere3 | None | joule | octave 2::day time::urban | biosphere |  | direct - exhaust
market for road | 0.00075569 | carculator db | GLO | meter-year |  | technosphere | road | road
noise, octave 4, day time, urban | 0.0046575 | biosphere3 | None | joule | octave 4::day time::urban | biosphere |  | direct - exhaust
Methane, fossil | 1.3949e-06 | biosphere3 | None | kilogram | air::non-urban air or from high stacks | biosphere |  | direct - exhaust
noise, octave 3, day time, urban | 0.0043583 | biosphere3 | None | joule | octave 3::day time::urban | biosphere |  | direct - exhaust
Dinitrogen monoxide | 6.0093e-08 | biosphere3 | None | kilogram | air::non-urban air or from high stacks | biosphere |  | direct - exhaust
market for electric motor, electric passenger car | 9.7177e-05 | carculator db | GLO | kilogram |  | technosphere | electric motor, electric passenger car | powertrain
Ammonia | 5.7542e-06 | biosphere3 | None | kilogram | air::non-urban air or from high stacks | biosphere |  | direct - exhaust
noise, octave 5, day time, rural | 0.38041 | biosphere3 | None | joule | octave 5::day time::rural | biosphere |  | direct - exhaust
Nitrogen oxides | 1.0118e-05 | biosphere3 | None | kilogram | air::low population density, long-term | biosphere |  | direct - exhaust
noise, octave 8, day time, suburban | 0.00051593 | biosphere3 | None | joule | octave 8::day time::suburban | biosphere |  | direct - exhaust
Benzene | 1.618e-08 | biosphere3 | None | kilogram | air::low population density, long-term | biosphere |  | direct - exhaust
Carbon dioxide, fossil | 0.063095 | biosphere3 | None | kilogram | air | biosphere |  | direct - exhaust
Particulates, < 2.5 um | 4.579e-07 | biosphere3 | None | kilogram | air::low population density, long-term | biosphere |  | direct - exhaust
noise, octave 6, day time, urban | 0.0057613 | biosphere3 | None | joule | octave 6::day time::urban | biosphere |  | direct - exhaust
noise, octave 1, day time, suburban | 0.052741 | biosphere3 | None | joule | octave 1::day time::suburban | biosphere |  | direct - exhaust
Carbon monoxide, fossil | 2.4741e-05 | biosphere3 | None | kilogram | air::urban air close to ground | biosphere |  | direct - exhaust
Lead | 3.7051e-09 | biosphere3 | None | kilogram | air::non-urban air or from high stacks | biosphere |  | direct - exhaust
noise, octave 7, day time, urban | 0.0015861 | biosphere3 | None | joule | octave 7::day time::urban | biosphere |  | direct - exhaust
noise, octave 3, day time, rural | 0.056662 | biosphere3 | None | joule | octave 3::day time::rural | biosphere |  | direct - exhaust
Glider lightweighting | 0.0008625 | carculator db | GLO | kilogram |  | technosphere | Glider lightweighting | glider
noise, octave 4, day time, suburban | 0.010635 | biosphere3 | None | joule | octave 4::day time::suburban | biosphere |  | direct - exhaust
Nitrogen oxides | 1.7559e-06 | biosphere3 | None | kilogram | air::urban air close to ground | biosphere |  | direct - exhaust
noise, octave 5, day time, suburban | 0.033569 | biosphere3 | None | joule | octave 5::day time::suburban | biosphere |  | direct - exhaust
Benzene | 2.808e-09 | biosphere3 | None | kilogram | air::urban air close to ground | biosphere |  | direct - exhaust
noise, octave 1, day time, rural | 0.094636 | biosphere3 | None | joule | octave 1::day time::rural | biosphere |  | direct - exhaust
noise, octave 6, day time, suburban | 0.017598 | biosphere3 | None | joule | octave 6::day time::suburban | biosphere |  | direct - exhaust
market for road maintenance | 0.00129 | carculator db | RER | meter-year |  | technosphere | road maintenance | road
Particulates, < 2.5 um | 7.9468e-08 | biosphere3 | None | kilogram | air::urban air close to ground | biosphere |  | direct - exhaust
NMVOC, non-methane volatile organic compounds, unspecified origin | 1.3522e-06 | biosphere3 | None | kilogram | air::low population density, long-term | biosphere |  | direct - exhaust
noise, octave 1, day time, urban | 0.064786 | biosphere3 | None | joule | octave 1::day time::urban | biosphere |  | direct - exhaust
noise, octave 4, day time, rural | 0.075515 | biosphere3 | None | joule | octave 4::day time::rural | biosphere |  | direct - exhaust
noise, octave 8, day time, rural | 0.0046085 | biosphere3 | None | joule | octave 8::day time::rural | biosphere |  | direct - exhaust
noise, octave 5, day time, urban | 0.0093161 | biosphere3 | None | joule | octave 5::day time::urban | biosphere |  | direct - exhaust
NMVOC, non-methane volatile organic compounds, unspecified origin | 2.3467e-07 | biosphere3 | None | kilogram | air::urban air close to ground | biosphere |  | direct - exhaust
Carbon monoxide, fossil | 0.00014256 | biosphere3 | None | kilogram | air::low population density, long-term | biosphere |  | direct - exhaust
Nitrogen oxides | 2.804e-06 | biosphere3 | None | kilogram | air::non-urban air or from high stacks | biosphere |  | direct - exhaust
Benzene | 4.4841e-09 | biosphere3 | None | kilogram | air::non-urban air or from high stacks | biosphere |  | direct - exhaust
market for brake wear emissions, passenger car | -7.0362e-06 | carculator db | GLO | kilogram |  | technosphere | brake wear emissions, passenger car | direct - non-exhaust
Particulates, < 2.5 um | 1.269e-07 | biosphere3 | None | kilogram | air::non-urban air or from high stacks | biosphere |  | direct - exhaust
market for manual dismantling of used passenger car with internal combustion engine | 0.0057026 | carculator db | GLO | unit |  | technosphere | manual dismantling of used passenger car with internal combustion engine | EoL
Battery cell, NMC | 1.4784e-05 | carculator db | GLO | kilogram |  | technosphere | Battery cell | energy storage
market for tyre wear emissions, passenger car | -8.4434e-05 | carculator db | GLO | kilogram |  | technosphere | tyre wear emissions, passenger car | direct - non-exhaust
Methane, fossil | 8.735e-07 | biosphere3 | None | kilogram | air::urban air close to ground | biosphere |  | direct - exhaust
Ammonia | 3.6034e-06 | biosphere3 | None | kilogram | air::urban air close to ground | biosphere |  | direct - exhaust
market for manual dismantling of used electric passenger car | 0.00063362 | carculator db | GLO | unit |  | technosphere | manual dismantling of used electric passenger car | EoL
Ethane, 1,1,1,2-tetrafluoro-, HFC-134a | 4.4167e-06 | biosphere3 | None | kilogram | air | biosphere |  | other
fuel supply for gas vehicles, 2040 | 0.028127 | carculator db | RER | kilogram |  | technosphere | fuel | energy chain
electricity market for energy storage production, 2040 | 5.9138e-05 | carculator db | CN | kilowatt hour |  | technosphere | electricity, low voltage, for energy storage production | energy storage
transport, passenger car, compressed gas, Lower medium, 2040, EURO-6d | 1 | carculator db | RER | kilometer |  | production | transport, passenger car, EURO-6d | other
market for transport, freight train | 0.0014035 | ecoinvent | Europe without Switzerland | ton kilometer |  | technosphere | transport, freight train | other
market for transport, freight, lorry >32 metric ton, EURO4 | 0.00070088 | ecoinvent | RER | ton kilometer |  | technosphere | transport, freight, lorry >32 metric ton, EURO4 | other
Activity | transport, passenger car, plugin gasoline hybrid, Lower medium, 2000, EURO-2
location | RER
production amount | 1
reference product | transport, passenger car, EURO-2
type | process
unit | kilometer
worksheet name | None
source | Sacchi, R., Bauer, C., Cox, B. and Mutel, C. (in review) carculator: an open-source tool for prospective environmental and economic life cycle assessment of vehicles. When, Where and How can battery-electric vehicles help reduce greenhouse gas emissions? Submitted to Renewable and Sustainable Energy Reviews.
description | Cradle-to-grave life cycle inventory of the transport activity using a passenger car over 1 km. carculator is a open-source parametrized truck model that produces life cycle inventories for any desired set of parameters value (lifetime, occupancy rate, power, battery size, fuel blend, etc.): to produce your own inventories, go to https://github.com/romainsacchi/carculator or contact carculator@psi.ch.
special remark
comment | Combustion engine power: 102 [kW]. Electric motor power: 3 [kW]. Power share from combustion engine: 96 [%]. Km over lifetime: 200000 [km]. Yearly mileage: 12000 [km/year]. Autonomy on a full tank/battery: 646 [km]. Tank-to-wheel efficiency: 20 [%]. Tank-to-wheel energy consumption: 2704 [kj/km]. Battery capacity: 0 [kWh]. Fuel tank capacity: 498 [kWh]. Mass of battery: 60 [kg]. Curb mass (excl. driver and cargo): 1521 [kg]. Driving mass (incl. driver and cargo): 1661 [kg].
Exchanges
name | amount | database | location | unit | categories | type | reference product | tag
Dinitrogen monoxide | 8.7933e-07 | biosphere3 | None | kilogram | air::urban air close to ground | biosphere |  | direct - exhaust
Nickel | 4.4551e-09 | biosphere3 | None | kilogram | air::urban air close to ground | biosphere |  | direct - exhaust
Xylene | 7.853e-07 | biosphere3 | None | kilogram | air::non-urban air or from high stacks | biosphere |  | other
Zinc | 6.3644e-08 | biosphere3 | None | kilogram | air::urban air close to ground | biosphere |  | direct - exhaust
maintenance, passenger car | 8.1825e-06 | carculator db | RER | unit |  | technosphere | passenger car maintenance | maintenance
NMVOC, non-methane volatile organic compounds, unspecified origin | 2.6473e-06 | biosphere3 | None | kilogram | air::non-urban air or from high stacks | biosphere |  | direct - exhaust
Selenium | 6.3644e-10 | biosphere3 | None | kilogram | air::urban air close to ground | biosphere |  | direct - exhaust
noise, octave 8, day time, urban | 0.00027614 | biosphere3 | None | joule | octave 8::day time::urban | biosphere |  | direct - exhaust
Toluene | 9.6753e-07 | biosphere3 | None | kilogram | air::non-urban air or from high stacks | biosphere |  | other
Lead | 7.8861e-09 | biosphere3 | None | kilogram | air::urban air close to ground | biosphere |  | direct - exhaust
noise, octave 7, day time, rural | 0.033558 | biosphere3 | None | joule | octave 7::day time::rural | biosphere |  | direct - exhaust
market for road wear emissions, passenger car | -1.6619e-05 | carculator db | GLO | kilogram |  | technosphere | road wear emissions, passenger car | road
Acetaldehyde | 1.3634e-07 | biosphere3 | None | kilogram | air::urban air close to ground | biosphere |  | other
noise, octave 3, day time, suburban | 0.0072958 | biosphere3 | None | joule | octave 3::day time::suburban | biosphere |  | direct - exhaust
Methane, fossil | 3.6769e-06 | biosphere3 | None | kilogram | air::low population density, long-term | biosphere |  | direct - exhaust
Formaldehyde | 3.0903e-07 | biosphere3 | None | kilogram | air::urban air close to ground | biosphere |  | other
Carbon monoxide, fossil | 0.00017291 | biosphere3 | None | kilogram | air::non-urban air or from high stacks | biosphere |  | direct - exhaust
Dinitrogen monoxide | 4.9176e-06 | biosphere3 | None | kilogram | air::low population density, long-term | biosphere |  | direct - exhaust
noise, octave 6, day time, rural | 0.22732 | biosphere3 | None | joule | octave 6::day time::rural | biosphere |  | direct - exhaust
noise, octave 2, day time, suburban | 0.0098666 | biosphere3 | None | joule | octave 2::day time::suburban | biosphere |  | direct - exhaust
Ammonia | 0.00018189 | biosphere3 | None | kilogram | air::low population density, long-term | biosphere |  | direct - exhaust
Chromium | 3.1822e-09 | biosphere3 | None | kilogram | air::urban air close to ground | biosphere |  | direct - exhaust
noise, octave 7, day time, suburban | 0.0032422 | biosphere3 | None | joule | octave 7::day time::suburban | biosphere |  | direct - exhaust
market for power distribution unit, for electric passenger car | 2e-05 | carculator db | GLO | kilogram |  | technosphere | power distribution unit, for electric passenger car | energy storage
Sulfur dioxide | 1.9093e-05 | biosphere3 | None | kilogram | air | biosphere |  | direct - exhaust
market for internal combustion engine, passenger car | 0.0015116 | carculator db | GLO | kilogram |  | technosphere | internal combustion engine, for passenger car | powertrain
noise, octave 2, day time, rural | 0.076186 | biosphere3 | None | joule | octave 2::day time::rural | biosphere |  | direct - exhaust
Battery BoP | 0.00012 | carculator db | GLO | kilogram |  | technosphere | Battery BoP | energy storage
market for glider, passenger car | 0.00575 | carculator db | GLO | kilogram |  | technosphere | glider, passenger car | glider
Lead | 4.3431e-08 | biosphere3 | None | kilogram | air::low population density, long-term | biosphere |  | direct - exhaust
Cadmium | 6.3644e-10 | biosphere3 | None | kilogram | air::urban air close to ground | biosphere |  | direct - exhaust
Acetaldehyde | 1.1604e-07 | biosphere3 | None | kilogram | air::low population density, long-term | biosphere |  | other
market for used Li-ion battery | -0.0003 | carculator db | GLO | kilogram |  | technosphere | used Li-ion battery | other
Carbon dioxide, from soil or biomass stock | 1.3575e-06 | biosphere3 | None | kilogram | air | biosphere |  | direct - exhaust
market for used powertrain from electric passenger car, manual dismantling | -0.00052698 | carculator db | GLO | kilogram |  | technosphere | used powertrain from electric passenger car, manual dismantling | EoL
market for refrigerant R134a | 4.4167e-06 | carculator db | GLO | kilogram |  | technosphere | refrigerant R134a | other
Formaldehyde | 2.6303e-07 | biosphere3 | None | kilogram | air::low population density, long-term | biosphere |  | other
noise, octave 2, day time, urban | 0.0059552 | biosphere3 | None | joule | octave 2::day time::urban | biosphere |  | direct - exhaust
market for road | 0.00089246 | carculator db | GLO | meter-year |  | technosphere | road | road
noise, octave 4, day time, urban | 0.0045671 | biosphere3 | None | joule | octave 4::day time::urban | biosphere |  | direct - exhaust
Methane, fossil | 1.0445e-06 | biosphere3 | None | kilogram | air::non-urban air or from high stacks | biosphere |  | direct - exhaust
noise, octave 3, day time, urban | 0.0042457 | biosphere3 | None | joule | octave 3::day time::urban | biosphere |  | direct - exhaust
Xylene | 3.1648e-06 | biosphere3 | None | kilogram | air::urban air close to ground | biosphere |  | other
Dinitrogen monoxide | 1.3969e-06 | biosphere3 | None | kilogram | air::non-urban air or from high stacks | biosphere |  | direct - exhaust
market for electric motor, electric passenger car | 0.00010948 | carculator db | GLO | kilogram |  | technosphere | electric motor, electric passenger car | powertrain
Ammonia | 5.1669e-05 | biosphere3 | None | kilogram | air::non-urban air or from high stacks | biosphere |  | direct - exhaust
noise, octave 5, day time, rural | 0.37991 | biosphere3 | None | joule | octave 5::day time::rural | biosphere |  | direct - exhaust
Nitrogen oxides | 0.00010516 | biosphere3 | None | kilogram | air::low population density, long-term | biosphere |  | direct - exhaust
noise, octave 8, day time, suburban | 0.00051525 | biosphere3 | None | joule | octave 8::day time::suburban | biosphere |  | direct - exhaust
Benzene | 2.3832e-06 | biosphere3 | None | kilogram | air::low population density, long-term | biosphere |  | direct - exhaust
Carbon dioxide, fossil | 0.20171 | biosphere3 | None | kilogram | air | biosphere |  | direct - exhaust
Particulates, < 2.5 um | 6.2302e-06 | biosphere3 | None | kilogram | air::low population density, long-term | biosphere |  | direct - exhaust
market for inverter, for electric passenger car | 4.5e-05 | carculator db | GLO | kilogram |  | technosphere | inverter, for electric passenger car | energy storage
noise, octave 6, day time, urban | 0.0056476 | biosphere3 | None | joule | octave 6::day time::urban | biosphere |  | direct - exhaust
noise, octave 1, day time, suburban | 0.052468 | biosphere3 | None | joule | octave 1::day time::suburban | biosphere |  | direct - exhaust
Carbon monoxide, fossil | 0.00018038 | biosphere3 | None | kilogram | air::urban air close to ground | biosphere |  | direct - exhaust
Lead | 1.2337e-08 | biosphere3 | None | kilogram | air::non-urban air or from high stacks | biosphere |  | direct - exhaust
noise, octave 7, day time, urban | 0.0015369 | biosphere3 | None | joule | octave 7::day time::urban | biosphere |  | direct - exhaust
noise, octave 3, day time, rural | 0.055905 | biosphere3 | None | joule | octave 3::day time::rural | biosphere |  | direct - exhaust
Glider lightweighting | 0.000575 | carculator db | GLO | kilogram |  | technosphere | Glider lightweighting | glider
noise, octave 4, day time, suburban | 0.0105 | biosphere3 | None | joule | octave 4::day time::suburban | biosphere |  | direct - exhaust
Xylene | 2.6937e-06 | biosphere3 | None | kilogram | air::low population density, long-term | biosphere |  | other
Nitrogen oxides | 2.2374e-05 | biosphere3 | None | kilogram | air::urban air close to ground | biosphere |  | direct - exhaust
noise, octave 5, day time, suburban | 0.033477 | biosphere3 | None | joule | octave 5::day time::suburban | biosphere |  | direct - exhaust
Benzene | 1.5161e-06 | biosphere3 | None | kilogram | air::urban air close to ground | biosphere |  | direct - exhaust
noise, octave 1, day time, rural | 0.09431 | biosphere3 | None | joule | octave 1::day time::rural | biosphere |  | direct - exhaust
Formaldehyde | 7.6681e-08 | biosphere3 | None | kilogram | air::non-urban air or from high stacks | biosphere |  | other
noise, octave 6, day time, suburban | 0.017428 | biosphere3 | None | joule | octave 6::day time::suburban | biosphere |  | direct - exhaust
market for road maintenance | 0.00129 | carculator db | RER | meter-year |  | technosphere | road maintenance | road
Particulates, < 2.5 um | 1.114e-06 | biosphere3 | None | kilogram | air::urban air close to ground | biosphere |  | direct - exhaust
NMVOC, non-methane volatile organic compounds, unspecified origin | 9.0807e-06 | biosphere3 | None | kilogram | air::low population density, long-term | biosphere |  | direct - exhaust
noise, octave 1, day time, urban | 0.063782 | biosphere3 | None | joule | octave 1::day time::urban | biosphere |  | direct - exhaust
Toluene | 3.3188e-06 | biosphere3 | None | kilogram | air::low population density, long-term | biosphere |  | other
Copper | 1.0819e-07 | biosphere3 | None | kilogram | air::urban air close to ground | biosphere |  | energy storage
noise, octave 4, day time, rural | 0.074769 | biosphere3 | None | joule | octave 4::day time::rural | biosphere |  | direct - exhaust
noise, octave 8, day time, rural | 0.0046077 | biosphere3 | None | joule | octave 8::day time::rural | biosphere |  | direct - exhaust
noise, octave 5, day time, urban | 0.009255 | biosphere3 | None | joule | octave 5::day time::urban | biosphere |  | direct - exhaust
Chromium VI | 6.3644e-12 | biosphere3 | None | kilogram | air::urban air close to ground | biosphere |  | direct - exhaust
NMVOC, non-methane volatile organic compounds, unspecified origin | 1.0669e-05 | biosphere3 | None | kilogram | air::urban air close to ground | biosphere |  | direct - exhaust
Carbon monoxide, fossil | 0.00060867 | biosphere3 | None | kilogram | air::low population density, long-term | biosphere |  | direct - exhaust
Nitrogen oxides | 2.9872e-05 | biosphere3 | None | kilogram | air::non-urban air or from high stacks | biosphere |  | direct - exhaust
Benzene | 6.7793e-07 | biosphere3 | None | kilogram | air::non-urban air or from high stacks | biosphere |  | direct - exhaust
market for brake wear emissions, passenger car | -1.6619e-06 | carculator db | GLO | kilogram |  | technosphere | brake wear emissions, passenger car | direct - non-exhaust
Particulates, < 2.5 um | 1.7698e-06 | biosphere3 | None | kilogram | air::non-urban air or from high stacks | biosphere |  | direct - exhaust
market for manual dismantling of used passenger car with internal combustion engine | 0.0073177 | carculator db | GLO | unit |  | technosphere | manual dismantling of used passenger car with internal combustion engine | EoL
Battery cell, NMC | 0.00018 | carculator db | GLO | kilogram |  | technosphere | Battery cell | energy storage
market for tyre wear emissions, passenger car | -9.9717e-05 | carculator db | GLO | kilogram |  | technosphere | tyre wear emissions, passenger car | direct - non-exhaust
Toluene | 3.8992e-06 | biosphere3 | None | kilogram | air::urban air close to ground | biosphere |  | other
market for charger, electric passenger car | 3e-05 | carculator db | GLO | kilogram |  | technosphere | charger, electric passenger car | energy storage
Acetaldehyde | 3.383e-08 | biosphere3 | None | kilogram | air::non-urban air or from high stacks | biosphere |  | other
Methane, fossil | 1.5309e-06 | biosphere3 | None | kilogram | air::urban air close to ground | biosphere |  | direct - exhaust
Ammonia | 3.2524e-05 | biosphere3 | None | kilogram | air::urban air close to ground | biosphere |  | direct - exhaust
market for converter, for electric passenger car | 2.25e-05 | carculator db | GLO | kilogram |  | technosphere | converter, for electric passenger car | energy storage
polyethylene production, high density, granulate | 0.00018688 | carculator db | RER | kilogram |  | technosphere | polyethylene, high density, granulate | energy storage
market for manual dismantling of used electric passenger car | 0.00029199 | carculator db | GLO | unit |  | technosphere | manual dismantling of used electric passenger car | EoL
Ethane, 1,1,1,2-tetrafluoro-, HFC-134a | 4.4167e-06 | biosphere3 | None | kilogram | air | biosphere |  | other
fuel supply for gasoline vehicles, 2000 | 0.063857 | carculator db | RER | kilogram |  | technosphere | fuel | energy chain
electricity supply for electric vehicles, 2000 | 0.011543 | carculator db | RER | kilowatt hour |  | technosphere | electricity, low voltage, for battery electric vehicles | energy chain
electricity market for energy storage production, 2000 | 0.00288 | carculator db | CN | kilowatt hour |  | technosphere | electricity, low voltage, for energy storage production | energy storage
transport, passenger car, plugin gasoline hybrid, Lower medium, 2000, EURO-2 | 1 | carculator db | RER | kilometer |  | production | transport, passenger car, EURO-2 | other
market for transport, freight train | 0.0014323 | ecoinvent | Europe without Switzerland | ton kilometer |  | technosphere | transport, freight train | other
market for transport, freight, lorry >32 metric ton, EURO4 | 0.00071529 | ecoinvent | RER | ton kilometer |  | technosphere | transport, freight, lorry >32 metric ton, EURO4 | other
Activity | transport, passenger car, plugin gasoline hybrid, Lower medium, 2010, EURO-4
location | RER
production amount | 1
reference product | transport, passenger car, EURO-4
type | process
unit | kilometer
worksheet name | None
source | Sacchi, R., Bauer, C., Cox, B. and Mutel, C. (in review) carculator: an open-source tool for prospective environmental and economic life cycle assessment of vehicles. When, Where and How can battery-electric vehicles help reduce greenhouse gas emissions? Submitted to Renewable and Sustainable Energy Reviews.
description | Cradle-to-grave life cycle inventory of the transport activity using a passenger car over 1 km. carculator is a open-source parametrized truck model that produces life cycle inventories for any desired set of parameters value (lifetime, occupancy rate, power, battery size, fuel blend, etc.): to produce your own inventories, go to https://github.com/romainsacchi/carculator or contact carculator@psi.ch.
special remark
comment | Combustion engine power: 96 [kW]. Electric motor power: 8 [kW]. Power share from combustion engine: 91 [%]. Km over lifetime: 200000 [km]. Yearly mileage: 12000 [km/year]. Autonomy on a full tank/battery: 649 [km]. Tank-to-wheel efficiency: 26 [%]. Tank-to-wheel energy consumption: 2150 [kj/km]. Battery capacity: 0 [kWh]. Fuel tank capacity: 408 [kWh]. Mass of battery: 60 [kg]. Curb mass (excl. driver and cargo): 1504 [kg]. Driving mass (incl. driver and cargo): 1644 [kg].
Exchanges
name | amount | database | location | unit | categories | type | reference product | tag
Dinitrogen monoxide | 5.1532e-08 | biosphere3 | None | kilogram | air::urban air close to ground | biosphere |  | direct - exhaust
Nickel | 3.5316e-09 | biosphere3 | None | kilogram | air::urban air close to ground | biosphere |  | direct - exhaust
Xylene | 2.0224e-07 | biosphere3 | None | kilogram | air::non-urban air or from high stacks | biosphere |  | other
Zinc | 5.0451e-08 | biosphere3 | None | kilogram | air::urban air close to ground | biosphere |  | direct - exhaust
maintenance, passenger car | 8.0909e-06 | carculator db | RER | unit |  | technosphere | passenger car maintenance | maintenance
NMVOC, non-methane volatile organic compounds, unspecified origin | 6.8177e-07 | biosphere3 | None | kilogram | air::non-urban air or from high stacks | biosphere |  | direct - exhaust
Selenium | 5.0451e-10 | biosphere3 | None | kilogram | air::urban air close to ground | biosphere |  | direct - exhaust
noise, octave 8, day time, urban | 0.00027311 | biosphere3 | None | joule | octave 8::day time::urban | biosphere |  | direct - exhaust
Toluene | 2.4917e-07 | biosphere3 | None | kilogram | air::non-urban air or from high stacks | biosphere |  | other
Lead | 6.2187e-09 | biosphere3 | None | kilogram | air::urban air close to ground | biosphere |  | direct - exhaust
noise, octave 7, day time, rural | 0.033053 | biosphere3 | None | joule | octave 7::day time::rural | biosphere |  | direct - exhaust
market for road wear emissions, passenger car | -1.6449e-05 | carculator db | GLO | kilogram |  | technosphere | road wear emissions, passenger car | road
Acetaldehyde | 6.7656e-08 | biosphere3 | None | kilogram | air::urban air close to ground | biosphere |  | other
noise, octave 3, day time, suburban | 0.0071129 | biosphere3 | None | joule | octave 3::day time::suburban | biosphere |  | direct - exhaust
Methane, fossil | 1.9693e-06 | biosphere3 | None | kilogram | air::low population density, long-term | biosphere |  | direct - exhaust
Formaldehyde | 1.5335e-07 | biosphere3 | None | kilogram | air::urban air close to ground | biosphere |  | other
Carbon monoxide, fossil | 0.00011364 | biosphere3 | None | kilogram | air::non-urban air or from high stacks | biosphere |  | direct - exhaust
Dinitrogen monoxide | 2.8656e-07 | biosphere3 | None | kilogram | air::low population density, long-term | biosphere |  | direct - exhaust
noise, octave 6, day time, rural | 0.22615 | biosphere3 | None | joule | octave 6::day time::rural | biosphere |  | direct - exhaust
noise, octave 2, day time, suburban | 0.0097265 | biosphere3 | None | joule | octave 2::day time::suburban | biosphere |  | direct - exhaust
Ammonia | 7.9171e-05 | biosphere3 | None | kilogram | air::low population density, long-term | biosphere |  | direct - exhaust
Chromium | 2.5225e-09 | biosphere3 | None | kilogram | air::urban air close to ground | biosphere |  | direct - exhaust
noise, octave 7, day time, suburban | 0.0031507 | biosphere3 | None | joule | octave 7::day time::suburban | biosphere |  | direct - exhaust
market for power distribution unit, for electric passenger car | 2e-05 | carculator db | GLO | kilogram |  | technosphere | power distribution unit, for electric passenger car | energy storage
Sulfur dioxide | 1.009e-06 | biosphere3 | None | kilogram | air | biosphere |  | direct - exhaust
market for internal combustion engine, passenger car | 0.0014859 | carculator db | GLO | kilogram |  | technosphere | internal combustion engine, for passenger car | powertrain
noise, octave 2, day time, rural | 0.075554 | biosphere3 | None | joule | octave 2::day time::rural | biosphere |  | direct - exhaust
Battery BoP | 0.00012 | carculator db | GLO | kilogram |  | technosphere | Battery BoP | energy storage
market for glider, passenger car | 0.00575 | carculator db | GLO | kilogram |  | technosphere | glider, passenger car | glider
Lead | 3.3708e-08 | biosphere3 | None | kilogram | air::low population density, long-term | biosphere |  | direct - exhaust
Cadmium | 5.0451e-10 | biosphere3 | None | kilogram | air::urban air close to ground | biosphere |  | direct - exhaust
Acetaldehyde | 2.7656e-08 | biosphere3 | None | kilogram | air::low population density, long-term | biosphere |  | other
market for used Li-ion battery | -0.0003 | carculator db | GLO | kilogram |  | technosphere | used Li-ion battery | other
Carbon dioxide, from soil or biomass stock | 6.6852e-06 | biosphere3 | None | kilogram | air | biosphere |  | direct - exhaust
market for used powertrain from electric passenger car, manual dismantling | -0.00053879 | carculator db | GLO | kilogram |  | technosphere | used powertrain from electric passenger car, manual dismantling | EoL
market for refrigerant R134a | 4.4167e-06 | carculator db | GLO | kilogram |  | technosphere | refrigerant R134a | other
Formaldehyde | 6.2687e-08 | biosphere3 | None | kilogram | air::low population density, long-term | biosphere |  | other
noise, octave 2, day time, urban | 0.0058158 | biosphere3 | None | joule | octave 2::day time::urban | biosphere |  | direct - exhaust
market for road | 0.00088332 | carculator db | GLO | meter-year |  | technosphere | road | road
noise, octave 4, day time, urban | 0.0044546 | biosphere3 | None | joule | octave 4::day time::urban | biosphere |  | direct - exhaust
Methane, fossil | 5.6115e-07 | biosphere3 | None | kilogram | air::non-urban air or from high stacks | biosphere |  | direct - exhaust
noise, octave 3, day time, urban | 0.0041055 | biosphere3 | None | joule | octave 3::day time::urban | biosphere |  | direct - exhaust
Xylene | 1.5705e-06 | biosphere3 | None | kilogram | air::urban air close to ground | biosphere |  | other
Dinitrogen monoxide | 8.1654e-08 | biosphere3 | None | kilogram | air::non-urban air or from high stacks | biosphere |  | direct - exhaust
market for electric motor, electric passenger car | 0.00012129 | carculator db | GLO | kilogram |  | technosphere | electric motor, electric passenger car | powertrain
Ammonia | 2.256e-05 | biosphere3 | None | kilogram | air::non-urban air or from high stacks | biosphere |  | direct - exhaust
noise, octave 5, day time, rural | 0.37928 | biosphere3 | None | joule | octave 5::day time::rural | biosphere |  | direct - exhaust
Nitrogen oxides | 2.9842e-05 | biosphere3 | None | kilogram | air::low population density, long-term | biosphere |  | direct - exhaust
noise, octave 8, day time, suburban | 0.00051441 | biosphere3 | None | joule | octave 8::day time::suburban | biosphere |  | direct - exhaust
Benzene | 5.5101e-08 | biosphere3 | None | kilogram | air::low population density, long-term | biosphere |  | direct - exhaust
Carbon dioxide, fossil | 0.1591 | biosphere3 | None | kilogram | air | biosphere |  | direct - exhaust
Particulates, < 2.5 um | 1.2706e-06 | biosphere3 | None | kilogram | air::low population density, long-term | biosphere |  | direct - exhaust
market for inverter, for electric passenger car | 4.5e-05 | carculator db | GLO | kilogram |  | technosphere | inverter, for electric passenger car | energy storage
noise, octave 6, day time, urban | 0.0055059 | biosphere3 | None | joule | octave 6::day time::urban | biosphere |  | direct - exhaust
noise, octave 1, day time, suburban | 0.052129 | biosphere3 | None | joule | octave 1::day time::suburban | biosphere |  | direct - exhaust
Carbon monoxide, fossil | 0.00010831 | biosphere3 | None | kilogram | air::urban air close to ground | biosphere |  | direct - exhaust
Lead | 9.605e-09 | biosphere3 | None | kilogram | air::non-urban air or from high stacks | biosphere |  | direct - exhaust
noise, octave 7, day time, urban | 0.0014755 | biosphere3 | None | joule | octave 7::day time::urban | biosphere |  | direct - exhaust
noise, octave 3, day time, rural | 0.054961 | biosphere3 | None | joule | octave 3::day time::rural | biosphere |  | direct - exhaust
Glider lightweighting | 0.000575 | carculator db | GLO | kilogram |  | technosphere | Glider lightweighting | glider
noise, octave 4, day time, suburban | 0.010332 | biosphere3 | None | joule | octave 4::day time::suburban | biosphere |  | direct - exhaust
Xylene | 6.4199e-07 | biosphere3 | None | kilogram | air::low population density, long-term | biosphere |  | other
Nitrogen oxides | 6.6905e-06 | biosphere3 | None | kilogram | air::urban air close to ground | biosphere |  | direct - exhaust
noise, octave 5, day time, suburban | 0.033364 | biosphere3 | None | joule | octave 5::day time::suburban | biosphere |  | direct - exhaust
Benzene | 5.9247e-07 | biosphere3 | None | kilogram | air::urban air close to ground | biosphere |  | direct - exhaust
noise, octave 1, day time, rural | 0.093904 | biosphere3 | None | joule | octave 1::day time::rural | biosphere |  | direct - exhaust
Formaldehyde | 1.9748e-08 | biosphere3 | None | kilogram | air::non-urban air or from high stacks | biosphere |  | other
noise, octave 6, day time, suburban | 0.017216 | biosphere3 | None | joule | octave 6::day time::suburban | biosphere |  | direct - exhaust
market for road maintenance | 0.00129 | carculator db | RER | meter-year |  | technosphere | road maintenance | road
Particulates, < 2.5 um | 2.2849e-07 | biosphere3 | None | kilogram | air::urban air close to ground | biosphere |  | direct - exhaust
NMVOC, non-methane volatile organic compounds, unspecified origin | 2.1642e-06 | biosphere3 | None | kilogram | air::low population density, long-term | biosphere |  | direct - exhaust
noise, octave 1, day time, urban | 0.062532 | biosphere3 | None | joule | octave 1::day time::urban | biosphere |  | direct - exhaust
Toluene | 7.9097e-07 | biosphere3 | None | kilogram | air::low population density, long-term | biosphere |  | other
Copper | 8.5767e-08 | biosphere3 | None | kilogram | air::urban air close to ground | biosphere |  | energy storage
noise, octave 4, day time, rural | 0.073839 | biosphere3 | None | joule | octave 4::day time::rural | biosphere |  | direct - exhaust
noise, octave 8, day time, rural | 0.0046067 | biosphere3 | None | joule | octave 8::day time::rural | biosphere |  | direct - exhaust
noise, octave 5, day time, urban | 0.009179 | biosphere3 | None | joule | octave 5::day time::urban | biosphere |  | direct - exhaust
Chromium VI | 5.0451e-12 | biosphere3 | None | kilogram | air::urban air close to ground | biosphere |  | direct - exhaust
NMVOC, non-methane volatile organic compounds, unspecified origin | 5.2943e-06 | biosphere3 | None | kilogram | air::urban air close to ground | biosphere |  | direct - exhaust
Carbon monoxide, fossil | 0.00039881 | biosphere3 | None | kilogram | air::low population density, long-term | biosphere |  | direct - exhaust
Nitrogen oxides | 8.5035e-06 | biosphere3 | None | kilogram | air::non-urban air or from high stacks | biosphere |  | direct - exhaust
Benzene | 1.6588e-08 | biosphere3 | None | kilogram | air::non-urban air or from high stacks | biosphere |  | direct - exhaust
market for brake wear emissions, passenger car | -1.6449e-06 | carculator db | GLO | kilogram |  | technosphere | brake wear emissions, passenger car | direct - non-exhaust
Particulates, < 2.5 um | 3.6206e-07 | biosphere3 | None | kilogram | air::non-urban air or from high stacks | biosphere |  | direct - exhaust
market for manual dismantling of used passenger car with internal combustion engine | 0.0068761 | carculator db | GLO | unit |  | technosphere | manual dismantling of used passenger car with internal combustion engine | EoL
Battery cell, NMC | 0.00018 | carculator db | GLO | kilogram |  | technosphere | Battery cell | energy storage
market for tyre wear emissions, passenger car | -9.8695e-05 | carculator db | GLO | kilogram |  | technosphere | tyre wear emissions, passenger car | direct - non-exhaust
Toluene | 1.935e-06 | biosphere3 | None | kilogram | air::urban air close to ground | biosphere |  | other
market for charger, electric passenger car | 3e-05 | carculator db | GLO | kilogram |  | technosphere | charger, electric passenger car | energy storage
Acetaldehyde | 8.7123e-09 | biosphere3 | None | kilogram | air::non-urban air or from high stacks | biosphere |  | other
Methane, fossil | 8.2012e-07 | biosphere3 | None | kilogram | air::urban air close to ground | biosphere |  | direct - exhaust
Ammonia | 1.4238e-05 | biosphere3 | None | kilogram | air::urban air close to ground | biosphere |  | direct - exhaust
market for converter, for electric passenger car | 2.25e-05 | carculator db | GLO | kilogram |  | technosphere | converter, for electric passenger car | energy storage
polyethylene production, high density, granulate | 0.00015337 | carculator db | RER | kilogram |  | technosphere | polyethylene, high density, granulate | energy storage
market for manual dismantling of used electric passenger car | 0.0006484 | carculator db | GLO | unit |  | technosphere | manual dismantling of used electric passenger car | EoL
Ethane, 1,1,1,2-tetrafluoro-, HFC-134a | 4.4167e-06 | biosphere3 | None | kilogram | air | biosphere |  | other
fuel supply for gasoline vehicles, 2010 | 0.050873 | carculator db | RER | kilogram |  | technosphere | fuel | energy chain
electricity supply for electric vehicles, 2010 | 0.025334 | carculator db | RER | kilowatt hour |  | technosphere | electricity, low voltage, for battery electric vehicles | energy chain
electricity market for energy storage production, 2010 | 0.00144 | carculator db | CN | kilowatt hour |  | technosphere | electricity, low voltage, for energy storage production | energy storage
transport, passenger car, plugin gasoline hybrid, Lower medium, 2010, EURO-4 | 1 | carculator db | RER | kilometer |  | production | transport, passenger car, EURO-4 | other
market for transport, freight train | 0.0014205 | ecoinvent | Europe without Switzerland | ton kilometer |  | technosphere | transport, freight train | other
market for transport, freight, lorry >32 metric ton, EURO4 | 0.00070937 | ecoinvent | RER | ton kilometer |  | technosphere | transport, freight, lorry >32 metric ton, EURO4 | other
Activity | transport, passenger car, plugin gasoline hybrid, Lower medium, 2017, EURO-6c
location | RER
production amount | 1
reference product | transport, passenger car, EURO-6c
type | process
unit | kilometer
worksheet name | None
source | Sacchi, R., Bauer, C., Cox, B. and Mutel, C. (in review) carculator: an open-source tool for prospective environmental and economic life cycle assessment of vehicles. When, Where and How can battery-electric vehicles help reduce greenhouse gas emissions? Submitted to Renewable and Sustainable Energy Reviews.
description | Cradle-to-grave life cycle inventory of the transport activity using a passenger car over 1 km. carculator is a open-source parametrized truck model that produces life cycle inventories for any desired set of parameters value (lifetime, occupancy rate, power, battery size, fuel blend, etc.): to produce your own inventories, go to https://github.com/romainsacchi/carculator or contact carculator@psi.ch.
special remark
comment | Combustion engine power: 83 [kW]. Electric motor power: 21 [kW]. Power share from combustion engine: 78 [%]. Km over lifetime: 200000 [km]. Yearly mileage: 12000 [km/year]. Autonomy on a full tank/battery: 662 [km]. Tank-to-wheel efficiency: 32 [%]. Tank-to-wheel energy consumption: 1934 [kj/km]. Battery capacity: 1 [kWh]. Fuel tank capacity: 414 [kWh]. Mass of battery: 60 [kg]. Curb mass (excl. driver and cargo): 1502 [kg]. Driving mass (incl. driver and cargo): 1642 [kg].
Exchanges
name | amount | database | location | unit | categories | type | reference product | tag
Dinitrogen monoxide | 4.4017e-08 | biosphere3 | None | kilogram | air::urban air close to ground | biosphere |  | direct - exhaust
Nickel | 3.1663e-09 | biosphere3 | None | kilogram | air::urban air close to ground | biosphere |  | direct - exhaust
Xylene | 8.4001e-08 | biosphere3 | None | kilogram | air::non-urban air or from high stacks | biosphere |  | other
Zinc | 4.5233e-08 | biosphere3 | None | kilogram | air::urban air close to ground | biosphere |  | direct - exhaust
maintenance, passenger car | 8.0801e-06 | carculator db | RER | unit |  | technosphere | passenger car maintenance | maintenance
NMVOC, non-methane volatile organic compounds, unspecified origin | 2.8317e-07 | biosphere3 | None | kilogram | air::non-urban air or from high stacks | biosphere |  | direct - exhaust
Selenium | 4.5233e-10 | biosphere3 | None | kilogram | air::urban air close to ground | biosphere |  | direct - exhaust
noise, octave 8, day time, urban | 0.00026471 | biosphere3 | None | joule | octave 8::day time::urban | biosphere |  | direct - exhaust
Toluene | 1.0349e-07 | biosphere3 | None | kilogram | air::non-urban air or from high stacks | biosphere |  | other
Lead | 5.2585e-09 | biosphere3 | None | kilogram | air::urban air close to ground | biosphere |  | direct - exhaust
noise, octave 7, day time, rural | 0.03165 | biosphere3 | None | joule | octave 7::day time::rural | biosphere |  | direct - exhaust
market for road wear emissions, passenger car | -1.6429e-05 | carculator db | GLO | kilogram |  | technosphere | road wear emissions, passenger car | road
Acetaldehyde | 2.7764e-08 | biosphere3 | None | kilogram | air::urban air close to ground | biosphere |  | other
noise, octave 3, day time, suburban | 0.0066054 | biosphere3 | None | joule | octave 3::day time::suburban | biosphere |  | direct - exhaust
Methane, fossil | 5.5778e-07 | biosphere3 | None | kilogram | air::low population density, long-term | biosphere |  | direct - exhaust
Formaldehyde | 6.2932e-08 | biosphere3 | None | kilogram | air::urban air close to ground | biosphere |  | other
Carbon monoxide, fossil | 6.6275e-05 | biosphere3 | None | kilogram | air::non-urban air or from high stacks | biosphere |  | direct - exhaust
Dinitrogen monoxide | 2.4521e-07 | biosphere3 | None | kilogram | air::low population density, long-term | biosphere |  | direct - exhaust
noise, octave 6, day time, rural | 0.2229 | biosphere3 | None | joule | octave 6::day time::rural | biosphere |  | direct - exhaust
noise, octave 2, day time, suburban | 0.0093378 | biosphere3 | None | joule | octave 2::day time::suburban | biosphere |  | direct - exhaust
Ammonia | 2.348e-05 | biosphere3 | None | kilogram | air::low population density, long-term | biosphere |  | direct - exhaust
Chromium | 2.2617e-09 | biosphere3 | None | kilogram | air::urban air close to ground | biosphere |  | direct - exhaust
noise, octave 7, day time, suburban | 0.002897 | biosphere3 | None | joule | octave 7::day time::suburban | biosphere |  | direct - exhaust
market for power distribution unit, for electric passenger car | 2e-05 | carculator db | GLO | kilogram |  | technosphere | power distribution unit, for electric passenger car | energy storage
Sulfur dioxide | 9.0467e-07 | biosphere3 | None | kilogram | air | biosphere |  | direct - exhaust
market for internal combustion engine, passenger car | 0.001439 | carculator db | GLO | kilogram |  | technosphere | internal combustion engine, for passenger car | powertrain
noise, octave 2, day time, rural | 0.073798 | biosphere3 | None | joule | octave 2::day time::rural | biosphere |  | direct - exhaust
Battery BoP | 0.00012 | carculator db | GLO | kilogram |  | technosphere | Battery BoP | energy storage
market for glider, passenger car | 0.00575 | carculator db | GLO | kilogram |  | technosphere | glider, passenger car | glider
Lead | 2.8845e-08 | biosphere3 | None | kilogram | air::low population density, long-term | biosphere |  | direct - exhaust
Cadmium | 4.5233e-10 | biosphere3 | None | kilogram | air::urban air close to ground | biosphere |  | direct - exhaust
Acetaldehyde | 1.0589e-08 | biosphere3 | None | kilogram | air::low population density, long-term | biosphere |  | other
market for used Li-ion battery | -0.0003 | carculator db | GLO | kilogram |  | technosphere | used Li-ion battery | other
Carbon dioxide, from soil or biomass stock | 1.5357e-05 | biosphere3 | None | kilogram | air | biosphere |  | direct - exhaust
market for used powertrain from electric passenger car, manual dismantling | -0.00057156 | carculator db | GLO | kilogram |  | technosphere | used powertrain from electric passenger car, manual dismantling | EoL
market for refrigerant R134a | 4.4167e-06 | carculator db | GLO | kilogram |  | technosphere | refrigerant R134a | other
Formaldehyde | 2.4001e-08 | biosphere3 | None | kilogram | air::low population density, long-term | biosphere |  | other
noise, octave 2, day time, urban | 0.005429 | biosphere3 | None | joule | octave 2::day time::urban | biosphere |  | direct - exhaust
market for road | 0.00088224 | carculator db | GLO | meter-year |  | technosphere | road | road
noise, octave 4, day time, urban | 0.0041423 | biosphere3 | None | joule | octave 4::day time::urban | biosphere |  | direct - exhaust
Methane, fossil | 1.5858e-07 | biosphere3 | None | kilogram | air::non-urban air or from high stacks | biosphere |  | direct - exhaust
noise, octave 3, day time, urban | 0.0037163 | biosphere3 | None | joule | octave 3::day time::urban | biosphere |  | direct - exhaust
Xylene | 6.445e-07 | biosphere3 | None | kilogram | air::urban air close to ground | biosphere |  | other
Dinitrogen monoxide | 6.9716e-08 | biosphere3 | None | kilogram | air::non-urban air or from high stacks | biosphere |  | direct - exhaust
market for electric motor, electric passenger car | 0.00015406 | carculator db | GLO | kilogram |  | technosphere | electric motor, electric passenger car | powertrain
Ammonia | 6.6757e-06 | biosphere3 | None | kilogram | air::non-urban air or from high stacks | biosphere |  | direct - exhaust
noise, octave 5, day time, rural | 0.37753 | biosphere3 | None | joule | octave 5::day time::rural | biosphere |  | direct - exhaust
Nitrogen oxides | 7.3226e-06 | biosphere3 | None | kilogram | air::low population density, long-term | biosphere |  | direct - exhaust
noise, octave 8, day time, suburban | 0.00051209 | biosphere3 | None | joule | octave 8::day time::suburban | biosphere |  | direct - exhaust
Benzene | 1.8546e-08 | biosphere3 | None | kilogram | air::low population density, long-term | biosphere |  | direct - exhaust
Carbon dioxide, fossil | 0.14194 | biosphere3 | None | kilogram | air | biosphere |  | direct - exhaust
Particulates, < 2.5 um | 1.8424e-07 | biosphere3 | None | kilogram | air::low population density, long-term | biosphere |  | direct - exhaust
market for inverter, for electric passenger car | 4.5e-05 | carculator db | GLO | kilogram |  | technosphere | inverter, for electric passenger car | energy storage
noise, octave 6, day time, urban | 0.0051126 | biosphere3 | None | joule | octave 6::day time::urban | biosphere |  | direct - exhaust
noise, octave 1, day time, suburban | 0.051187 | biosphere3 | None | joule | octave 1::day time::suburban | biosphere |  | direct - exhaust
Carbon monoxide, fossil | 6.3094e-05 | biosphere3 | None | kilogram | air::urban air close to ground | biosphere |  | direct - exhaust
Lead | 8.2008e-09 | biosphere3 | None | kilogram | air::non-urban air or from high stacks | biosphere |  | direct - exhaust
noise, octave 7, day time, urban | 0.0013054 | biosphere3 | None | joule | octave 7::day time::urban | biosphere |  | direct - exhaust
noise, octave 3, day time, rural | 0.052343 | biosphere3 | None | joule | octave 3::day time::rural | biosphere |  | direct - exhaust
Glider lightweighting | 0.000575 | carculator db | GLO | kilogram |  | technosphere | Glider lightweighting | glider
noise, octave 4, day time, suburban | 0.0098658 | biosphere3 | None | joule | octave 4::day time::suburban | biosphere |  | direct - exhaust
Xylene | 2.458e-07 | biosphere3 | None | kilogram | air::low population density, long-term | biosphere |  | other
Nitrogen oxides | 2.0524e-06 | biosphere3 | None | kilogram | air::urban air close to ground | biosphere |  | direct - exhaust
noise, octave 5, day time, suburban | 0.033048 | biosphere3 | None | joule | octave 5::day time::suburban | biosphere |  | direct - exhaust
Benzene | 2.3698e-07 | biosphere3 | None | kilogram | air::urban air close to ground | biosphere |  | direct - exhaust
noise, octave 1, day time, rural | 0.092777 | biosphere3 | None | joule | octave 1::day time::rural | biosphere |  | direct - exhaust
Formaldehyde | 8.2023e-09 | biosphere3 | None | kilogram | air::non-urban air or from high stacks | biosphere |  | other
noise, octave 6, day time, suburban | 0.016629 | biosphere3 | None | joule | octave 6::day time::suburban | biosphere |  | direct - exhaust
market for road maintenance | 0.00129 | carculator db | RER | meter-year |  | technosphere | road maintenance | road
Particulates, < 2.5 um | 3.3072e-08 | biosphere3 | None | kilogram | air::urban air close to ground | biosphere |  | direct - exhaust
NMVOC, non-methane volatile organic compounds, unspecified origin | 8.2859e-07 | biosphere3 | None | kilogram | air::low population density, long-term | biosphere |  | direct - exhaust
noise, octave 1, day time, urban | 0.059061 | biosphere3 | None | joule | octave 1::day time::urban | biosphere |  | direct - exhaust
Toluene | 3.0283e-07 | biosphere3 | None | kilogram | air::low population density, long-term | biosphere |  | other
Copper | 7.6897e-08 | biosphere3 | None | kilogram | air::urban air close to ground | biosphere |  | energy storage
noise, octave 4, day time, rural | 0.071259 | biosphere3 | None | joule | octave 4::day time::rural | biosphere |  | direct - exhaust
noise, octave 8, day time, rural | 0.0046039 | biosphere3 | None | joule | octave 8::day time::rural | biosphere |  | direct - exhaust
noise, octave 5, day time, urban | 0.008968 | biosphere3 | None | joule | octave 5::day time::urban | biosphere |  | direct - exhaust
Chromium VI | 4.5233e-12 | biosphere3 | None | kilogram | air::urban air close to ground | biosphere |  | direct - exhaust
NMVOC, non-methane volatile organic compounds, unspecified origin | 2.1726e-06 | biosphere3 | None | kilogram | air::urban air close to ground | biosphere |  | direct - exhaust
Carbon monoxide, fossil | 0.00023311 | biosphere3 | None | kilogram | air::low population density, long-term | biosphere |  | direct - exhaust
Nitrogen oxides | 2.0819e-06 | biosphere3 | None | kilogram | air::non-urban air or from high stacks | biosphere |  | direct - exhaust
Benzene | 5.9215e-09 | biosphere3 | None | kilogram | air::non-urban air or from high stacks | biosphere |  | direct - exhaust
market for brake wear emissions, passenger car | -1.6429e-06 | carculator db | GLO | kilogram |  | technosphere | brake wear emissions, passenger car | direct - non-exhaust
Particulates, < 2.5 um | 5.2381e-08 | biosphere3 | None | kilogram | air::non-urban air or from high stacks | biosphere |  | direct - exhaust
market for manual dismantling of used passenger car with internal combustion engine | 0.00587 | carculator db | GLO | unit |  | technosphere | manual dismantling of used passenger car with internal combustion engine | EoL
Battery cell, NMC | 0.00018 | carculator db | GLO | kilogram |  | technosphere | Battery cell | energy storage
market for tyre wear emissions, passenger car | -9.8574e-05 | carculator db | GLO | kilogram |  | technosphere | tyre wear emissions, passenger car | direct - non-exhaust
Toluene | 7.9406e-07 | biosphere3 | None | kilogram | air::urban air close to ground | biosphere |  | other
market for charger, electric passenger car | 3e-05 | carculator db | GLO | kilogram |  | technosphere | charger, electric passenger car | energy storage
Acetaldehyde | 3.6186e-09 | biosphere3 | None | kilogram | air::non-urban air or from high stacks | biosphere |  | other
Methane, fossil | 2.8631e-07 | biosphere3 | None | kilogram | air::urban air close to ground | biosphere |  | direct - exhaust
Ammonia | 4.2148e-06 | biosphere3 | None | kilogram | air::urban air close to ground | biosphere |  | direct - exhaust
market for converter, for electric passenger car | 2.25e-05 | carculator db | GLO | kilogram |  | technosphere | converter, for electric passenger car | energy storage
polyethylene production, high density, granulate | 0.00015526 | carculator db | RER | kilogram |  | technosphere | polyethylene, high density, granulate | energy storage
market for manual dismantling of used electric passenger car | 0.0016444 | carculator db | GLO | unit |  | technosphere | manual dismantling of used electric passenger car | EoL
Ethane, 1,1,1,2-tetrafluoro-, HFC-134a | 4.4167e-06 | biosphere3 | None | kilogram | air | biosphere |  | other
fuel supply for gasoline vehicles, 2017 | 0.04584 | carculator db | RER | kilogram |  | technosphere | fuel | energy chain
electricity supply for electric vehicles, 2017 | 0.052269 | carculator db | RER | kilowatt hour |  | technosphere | electricity, low voltage, for battery electric vehicles | energy chain
electricity market for energy storage production, 2017 | 0.00072 | carculator db | CN | kilowatt hour |  | technosphere | electricity, low voltage, for energy storage production | energy storage
transport, passenger car, plugin gasoline hybrid, Lower medium, 2017, EURO-6c | 1 | carculator db | RER | kilometer |  | production | transport, passenger car, EURO-6c | other
market for transport, freight train | 0.0014115 | ecoinvent | Europe without Switzerland | ton kilometer |  | technosphere | transport, freight train | other
market for transport, freight, lorry >32 metric ton, EURO4 | 0.00070487 | ecoinvent | RER | ton kilometer |  | technosphere | transport, freight, lorry >32 metric ton, EURO4 | other
Activity | transport, passenger car, plugin gasoline hybrid, Lower medium, 2040, EURO-6d
location | RER
production amount | 1
reference product | transport, passenger car, EURO-6d
type | process
unit | kilometer
worksheet name | None
source | Sacchi, R., Bauer, C., Cox, B. and Mutel, C. (in review) carculator: an open-source tool for prospective environmental and economic life cycle assessment of vehicles. When, Where and How can battery-electric vehicles help reduce greenhouse gas emissions? Submitted to Renewable and Sustainable Energy Reviews.
description | Cradle-to-grave life cycle inventory of the transport activity using a passenger car over 1 km. carculator is a open-source parametrized truck model that produces life cycle inventories for any desired set of parameters value (lifetime, occupancy rate, power, battery size, fuel blend, etc.): to produce your own inventories, go to https://github.com/romainsacchi/carculator or contact carculator@psi.ch.
special remark
comment | Combustion engine power: 40 [kW]. Electric motor power: 53 [kW]. Power share from combustion engine: 40 [%]. Km over lifetime: 200000 [km]. Yearly mileage: 12000 [km/year]. Autonomy on a full tank/battery: 705 [km]. Tank-to-wheel efficiency: 48 [%]. Tank-to-wheel energy consumption: 1052 [kj/km]. Battery capacity: 8 [kWh]. Fuel tank capacity: 303 [kWh]. Mass of battery: 60 [kg]. Curb mass (excl. driver and cargo): 1342 [kg]. Driving mass (incl. driver and cargo): 1482 [kg].
Exchanges
name | amount | database | location | unit | categories | type | reference product | tag
Dinitrogen monoxide | 1.799e-08 | biosphere3 | None | kilogram | air::urban air close to ground | biosphere |  | direct - exhaust
Nickel | 1.6491e-09 | biosphere3 | None | kilogram | air::urban air close to ground | biosphere |  | direct - exhaust
Xylene | 7.6798e-08 | biosphere3 | None | kilogram | air::non-urban air or from high stacks | biosphere |  | other
Zinc | 2.3559e-08 | biosphere3 | None | kilogram | air::urban air close to ground | biosphere |  | direct - exhaust
maintenance, passenger car | 7.2181e-06 | carculator db | RER | unit |  | technosphere | passenger car maintenance | maintenance
NMVOC, non-methane volatile organic compounds, unspecified origin | 2.5889e-07 | biosphere3 | None | kilogram | air::non-urban air or from high stacks | biosphere |  | direct - exhaust
Selenium | 2.3559e-10 | biosphere3 | None | kilogram | air::urban air close to ground | biosphere |  | direct - exhaust
noise, octave 8, day time, urban | 0.00024384 | biosphere3 | None | joule | octave 8::day time::urban | biosphere |  | direct - exhaust
Toluene | 9.4619e-08 | biosphere3 | None | kilogram | air::non-urban air or from high stacks | biosphere |  | other
Lead | 2.1626e-09 | biosphere3 | None | kilogram | air::urban air close to ground | biosphere |  | direct - exhaust
noise, octave 7, day time, rural | 0.028165 | biosphere3 | None | joule | octave 7::day time::rural | biosphere |  | direct - exhaust
market for road wear emissions, passenger car | -1.4826e-05 | carculator db | GLO | kilogram |  | technosphere | road wear emissions, passenger car | road
Acetaldehyde | 1.6749e-08 | biosphere3 | None | kilogram | air::urban air close to ground | biosphere |  | other
noise, octave 3, day time, suburban | 0.0053449 | biosphere3 | None | joule | octave 3::day time::suburban | biosphere |  | direct - exhaust
Methane, fossil | 7.2593e-07 | biosphere3 | None | kilogram | air::low population density, long-term | biosphere |  | direct - exhaust
Formaldehyde | 3.7964e-08 | biosphere3 | None | kilogram | air::urban air close to ground | biosphere |  | other
Carbon monoxide, fossil | 2.4739e-05 | biosphere3 | None | kilogram | air::non-urban air or from high stacks | biosphere |  | direct - exhaust
Dinitrogen monoxide | 1.0375e-07 | biosphere3 | None | kilogram | air::low population density, long-term | biosphere |  | direct - exhaust
noise, octave 6, day time, rural | 0.21483 | biosphere3 | None | joule | octave 6::day time::rural | biosphere |  | direct - exhaust
noise, octave 2, day time, suburban | 0.0083723 | biosphere3 | None | joule | octave 2::day time::suburban | biosphere |  | direct - exhaust
Ammonia | 9.9347e-06 | biosphere3 | None | kilogram | air::low population density, long-term | biosphere |  | direct - exhaust
Chromium | 1.1779e-09 | biosphere3 | None | kilogram | air::urban air close to ground | biosphere |  | direct - exhaust
noise, octave 7, day time, suburban | 0.0022667 | biosphere3 | None | joule | octave 7::day time::suburban | biosphere |  | direct - exhaust
market for power distribution unit, for electric passenger car | 1.9e-05 | carculator db | GLO | kilogram |  | technosphere | power distribution unit, for electric passenger car | energy storage
Sulfur dioxide | 4.7117e-07 | biosphere3 | None | kilogram | air | biosphere |  | direct - exhaust
market for internal combustion engine, passenger car | 0.00096274 | carculator db | GLO | kilogram |  | technosphere | internal combustion engine, for passenger car | powertrain
noise, octave 2, day time, rural | 0.069438 | biosphere3 | None | joule | octave 2::day time::rural | biosphere |  | direct - exhaust
Battery BoP | 0.000105 | carculator db | GLO | kilogram |  | technosphere | Battery BoP | energy storage
market for glider, passenger car | 0.00575 | carculator db | GLO | kilogram |  | technosphere | glider, passenger car | glider
Lead | 1.2204e-08 | biosphere3 | None | kilogram | air::low population density, long-term | biosphere |  | direct - exhaust
Cadmium | 2.3559e-10 | biosphere3 | None | kilogram | air::urban air close to ground | biosphere |  | direct - exhaust
Acetaldehyde | 1.0568e-08 | biosphere3 | None | kilogram | air::low population density, long-term | biosphere |  | other
market for used Li-ion battery | -0.0003 | carculator db | GLO | kilogram |  | technosphere | used Li-ion battery | other
Carbon dioxide, from soil or biomass stock | 0.0002978 | biosphere3 | None | kilogram | air | biosphere |  | direct - exhaust
market for used powertrain from electric passenger car, manual dismantling | -0.00062096 | carculator db | GLO | kilogram |  | technosphere | used powertrain from electric passenger car, manual dismantling | EoL
market for refrigerant R134a | 4.4167e-06 | carculator db | GLO | kilogram |  | technosphere | refrigerant R134a | other
Formaldehyde | 2.3954e-08 | biosphere3 | None | kilogram | air::low population density, long-term | biosphere |  | other
noise, octave 2, day time, urban | 0.0044682 | biosphere3 | None | joule | octave 2::day time::urban | biosphere |  | direct - exhaust
market for road | 0.00079614 | carculator db | GLO | meter-year |  | technosphere | road | road
noise, octave 4, day time, urban | 0.0033667 | biosphere3 | None | joule | octave 4::day time::urban | biosphere |  | direct - exhaust
Methane, fossil | 2.0438e-07 | biosphere3 | None | kilogram | air::non-urban air or from high stacks | biosphere |  | direct - exhaust
noise, octave 3, day time, urban | 0.0027499 | biosphere3 | None | joule | octave 3::day time::urban | biosphere |  | direct - exhaust
Xylene | 3.8879e-07 | biosphere3 | None | kilogram | air::urban air close to ground | biosphere |  | other
Dinitrogen monoxide | 2.921e-08 | biosphere3 | None | kilogram | air::non-urban air or from high stacks | biosphere |  | direct - exhaust
market for electric motor, electric passenger car | 0.00020934 | carculator db | GLO | kilogram |  | technosphere | electric motor, electric passenger car | powertrain
Ammonia | 2.797e-06 | biosphere3 | None | kilogram | air::non-urban air or from high stacks | biosphere |  | direct - exhaust
noise, octave 5, day time, rural | 0.3732 | biosphere3 | None | joule | octave 5::day time::rural | biosphere |  | direct - exhaust
Nitrogen oxides | 6.5333e-06 | biosphere3 | None | kilogram | air::low population density, long-term | biosphere |  | direct - exhaust
noise, octave 8, day time, suburban | 0.0005063 | biosphere3 | None | joule | octave 8::day time::suburban | biosphere |  | direct - exhaust
Benzene | 2.071e-08 | biosphere3 | None | kilogram | air::low population density, long-term | biosphere |  | direct - exhaust
Carbon dioxide, fossil | 0.069065 | biosphere3 | None | kilogram | air | biosphere |  | direct - exhaust
Particulates, < 2.5 um | 3.8658e-07 | biosphere3 | None | kilogram | air::low population density, long-term | biosphere |  | direct - exhaust
market for inverter, for electric passenger car | 4.275e-05 | carculator db | GLO | kilogram |  | technosphere | inverter, for electric passenger car | energy storage
noise, octave 6, day time, urban | 0.004136 | biosphere3 | None | joule | octave 6::day time::urban | biosphere |  | direct - exhaust
noise, octave 1, day time, suburban | 0.048848 | biosphere3 | None | joule | octave 1::day time::suburban | biosphere |  | direct - exhaust
Carbon monoxide, fossil | 2.7524e-05 | biosphere3 | None | kilogram | air::urban air close to ground | biosphere |  | direct - exhaust
Lead | 3.436e-09 | biosphere3 | None | kilogram | air::non-urban air or from high stacks | biosphere |  | direct - exhaust
noise, octave 7, day time, urban | 0.00088286 | biosphere3 | None | joule | octave 7::day time::urban | biosphere |  | direct - exhaust
noise, octave 3, day time, rural | 0.045841 | biosphere3 | None | joule | octave 3::day time::rural | biosphere |  | direct - exhaust
Glider lightweighting | 0.0008625 | carculator db | GLO | kilogram |  | technosphere | Glider lightweighting | glider
noise, octave 4, day time, suburban | 0.0087073 | biosphere3 | None | joule | octave 4::day time::suburban | biosphere |  | direct - exhaust
Xylene | 2.4532e-07 | biosphere3 | None | kilogram | air::low population density, long-term | biosphere |  | other
Nitrogen oxides | 1.5596e-06 | biosphere3 | None | kilogram | air::urban air close to ground | biosphere |  | direct - exhaust
noise, octave 5, day time, suburban | 0.032265 | biosphere3 | None | joule | octave 5::day time::suburban | biosphere |  | direct - exhaust
Benzene | 1.3866e-07 | biosphere3 | None | kilogram | air::urban air close to ground | biosphere |  | direct - exhaust
noise, octave 1, day time, rural | 0.089979 | biosphere3 | None | joule | octave 1::day time::rural | biosphere |  | direct - exhaust
Formaldehyde | 7.4989e-09 | biosphere3 | None | kilogram | air::non-urban air or from high stacks | biosphere |  | other
noise, octave 6, day time, suburban | 0.01517 | biosphere3 | None | joule | octave 6::day time::suburban | biosphere |  | direct - exhaust
market for road maintenance | 0.00129 | carculator db | RER | meter-year |  | technosphere | road maintenance | road
Particulates, < 2.5 um | 6.7032e-08 | biosphere3 | None | kilogram | air::urban air close to ground | biosphere |  | direct - exhaust
NMVOC, non-methane volatile organic compounds, unspecified origin | 8.2697e-07 | biosphere3 | None | kilogram | air::low population density, long-term | biosphere |  | direct - exhaust
noise, octave 1, day time, urban | 0.050443 | biosphere3 | None | joule | octave 1::day time::urban | biosphere |  | direct - exhaust
Toluene | 3.0224e-07 | biosphere3 | None | kilogram | air::low population density, long-term | biosphere |  | other
Copper | 4.005e-08 | biosphere3 | None | kilogram | air::urban air close to ground | biosphere |  | energy storage
noise, octave 4, day time, rural | 0.064852 | biosphere3 | None | joule | octave 4::day time::rural | biosphere |  | direct - exhaust
noise, octave 8, day time, rural | 0.004597 | biosphere3 | None | joule | octave 8::day time::rural | biosphere |  | direct - exhaust
noise, octave 5, day time, urban | 0.0084439 | biosphere3 | None | joule | octave 5::day time::urban | biosphere |  | direct - exhaust
Chromium VI | 2.3559e-12 | biosphere3 | None | kilogram | air::urban air close to ground | biosphere |  | direct - exhaust
NMVOC, non-methane volatile organic compounds, unspecified origin | 1.3106e-06 | biosphere3 | None | kilogram | air::urban air close to ground | biosphere |  | direct - exhaust
Carbon monoxide, fossil | 8.7869e-05 | biosphere3 | None | kilogram | air::low population density, long-term | biosphere |  | direct - exhaust
Nitrogen oxides | 1.8394e-06 | biosphere3 | None | kilogram | air::non-urban air or from high stacks | biosphere |  | direct - exhaust
Benzene | 6.1858e-09 | biosphere3 | None | kilogram | air::non-urban air or from high stacks | biosphere |  | direct - exhaust
market for brake wear emissions, passenger car | -1.4826e-06 | carculator db | GLO | kilogram |  | technosphere | brake wear emissions, passenger car | direct - non-exhaust
Particulates, < 2.5 um | 1.0884e-07 | biosphere3 | None | kilogram | air::non-urban air or from high stacks | biosphere |  | direct - exhaust
market for manual dismantling of used passenger car with internal combustion engine | 0.002729 | carculator db | GLO | unit |  | technosphere | manual dismantling of used passenger car with internal combustion engine | EoL
Battery cell, NMC | 0.000195 | carculator db | GLO | kilogram |  | technosphere | Battery cell | energy storage
market for tyre wear emissions, passenger car | -8.8954e-05 | carculator db | GLO | kilogram |  | technosphere | tyre wear emissions, passenger car | direct - non-exhaust
Toluene | 4.7901e-07 | biosphere3 | None | kilogram | air::urban air close to ground | biosphere |  | other
market for charger, electric passenger car | 2.85e-05 | carculator db | GLO | kilogram |  | technosphere | charger, electric passenger car | energy storage
Acetaldehyde | 3.3083e-09 | biosphere3 | None | kilogram | air::non-urban air or from high stacks | biosphere |  | other
Methane, fossil | 2.3354e-07 | biosphere3 | None | kilogram | air::urban air close to ground | biosphere |  | direct - exhaust
Ammonia | 1.7227e-06 | biosphere3 | None | kilogram | air::urban air close to ground | biosphere |  | direct - exhaust
market for converter, for electric passenger car | 2.1375e-05 | carculator db | GLO | kilogram |  | technosphere | converter, for electric passenger car | energy storage
polyethylene production, high density, granulate | 0.00011372 | carculator db | RER | kilogram |  | technosphere | polyethylene, high density, granulate | energy storage
market for manual dismantling of used electric passenger car | 0.0039838 | carculator db | GLO | unit |  | technosphere | manual dismantling of used electric passenger car | EoL
Ethane, 1,1,1,2-tetrafluoro-, HFC-134a | 4.4167e-06 | biosphere3 | None | kilogram | air | biosphere |  | other
fuel supply for gasoline vehicles, 2040 | 0.025555 | carculator db | RER | kilogram |  | technosphere | fuel | energy chain
electricity supply for electric vehicles, 2040 | 0.0986 | carculator db | RER | kilowatt hour |  | technosphere | electricity, low voltage, for battery electric vehicles | energy chain
electricity market for energy storage production, 2040 | 0.00078 | carculator db | CN | kilowatt hour |  | technosphere | electricity, low voltage, for energy storage production | energy storage
transport, passenger car, plugin gasoline hybrid, Lower medium, 2040, EURO-6d | 1 | carculator db | RER | kilometer |  | production | transport, passenger car, EURO-6d | other
market for transport, freight train | 0.0013079 | ecoinvent | Europe without Switzerland | ton kilometer |  | technosphere | transport, freight train | other
market for transport, freight, lorry >32 metric ton, EURO4 | 0.00065309 | ecoinvent | RER | ton kilometer |  | technosphere | transport, freight, lorry >32 metric ton, EURO4 | other
Activity | transport, passenger car, plugin diesel hybrid, Lower medium, 2000, EURO-2
location | RER
production amount | 1
reference product | transport, passenger car, EURO-2
type | process
unit | kilometer
worksheet name | None
source | Sacchi, R., Bauer, C., Cox, B. and Mutel, C. (in review) carculator: an open-source tool for prospective environmental and economic life cycle assessment of vehicles. When, Where and How can battery-electric vehicles help reduce greenhouse gas emissions? Submitted to Renewable and Sustainable Energy Reviews.
description | Cradle-to-grave life cycle inventory of the transport activity using a passenger car over 1 km. carculator is a open-source parametrized truck model that produces life cycle inventories for any desired set of parameters value (lifetime, occupancy rate, power, battery size, fuel blend, etc.): to produce your own inventories, go to https://github.com/romainsacchi/carculator or contact carculator@psi.ch.
special remark
comment | Combustion engine power: 99 [kW]. Electric motor power: 3 [kW]. Power share from combustion engine: 96 [%]. Km over lifetime: 200000 [km]. Yearly mileage: 12000 [km/year]. Autonomy on a full tank/battery: 666 [km]. Tank-to-wheel efficiency: 20 [%]. Tank-to-wheel energy consumption: 2649 [kj/km]. Battery capacity: 0 [kWh]. Fuel tank capacity: 503 [kWh]. Mass of battery: 60 [kg]. Curb mass (excl. driver and cargo): 1468 [kg]. Driving mass (incl. driver and cargo): 1608 [kg].
Exchanges
name | amount | database | location | unit | categories | type | reference product | tag
Dinitrogen monoxide | 1.9025e-06 | biosphere3 | None | kilogram | air::urban air close to ground | biosphere |  | direct - exhaust
Nickel | 4.322e-09 | biosphere3 | None | kilogram | air::urban air close to ground | biosphere |  | direct - exhaust
Xylene | 5.9274e-08 | biosphere3 | None | kilogram | air::non-urban air or from high stacks | biosphere |  | other
Zinc | 6.1743e-08 | biosphere3 | None | kilogram | air::urban air close to ground | biosphere |  | direct - exhaust
maintenance, passenger car | 7.8968e-06 | carculator db | RER | unit |  | technosphere | passenger car maintenance | maintenance
NMVOC, non-methane volatile organic compounds, unspecified origin | 2.9776e-06 | biosphere3 | None | kilogram | air::non-urban air or from high stacks | biosphere |  | direct - exhaust
Selenium | 6.1743e-10 | biosphere3 | None | kilogram | air::urban air close to ground | biosphere |  | direct - exhaust
noise, octave 8, day time, urban | 0.00027614 | biosphere3 | None | joule | octave 8::day time::urban | biosphere |  | direct - exhaust
Toluene | 2.1759e-08 | biosphere3 | None | kilogram | air::non-urban air or from high stacks | biosphere |  | other
noise, octave 7, day time, rural | 0.033558 | biosphere3 | None | joule | octave 7::day time::rural | biosphere |  | direct - exhaust
market for road wear emissions, passenger car | -1.6088e-05 | carculator db | GLO | kilogram |  | technosphere | road wear emissions, passenger car | road
Acetaldehyde | 2.6263e-07 | biosphere3 | None | kilogram | air::urban air close to ground | biosphere |  | other
noise, octave 3, day time, suburban | 0.0072958 | biosphere3 | None | joule | octave 3::day time::suburban | biosphere |  | direct - exhaust
Methane, fossil | 7.021e-07 | biosphere3 | None | kilogram | air::low population density, long-term | biosphere |  | direct - exhaust
Formaldehyde | 4.8711e-07 | biosphere3 | None | kilogram | air::urban air close to ground | biosphere |  | other
Carbon monoxide, fossil | 1.4146e-05 | biosphere3 | None | kilogram | air::non-urban air or from high stacks | biosphere |  | direct - exhaust
Dinitrogen monoxide | 1.0759e-05 | biosphere3 | None | kilogram | air::low population density, long-term | biosphere |  | direct - exhaust
noise, octave 6, day time, rural | 0.22732 | biosphere3 | None | joule | octave 6::day time::rural | biosphere |  | direct - exhaust
noise, octave 2, day time, suburban | 0.0098666 | biosphere3 | None | joule | octave 2::day time::suburban | biosphere |  | direct - exhaust
Ammonia | 1.7932e-06 | biosphere3 | None | kilogram | air::low population density, long-term | biosphere |  | direct - exhaust
Chromium | 3.0871e-09 | biosphere3 | None | kilogram | air::urban air close to ground | biosphere |  | direct - exhaust
noise, octave 7, day time, suburban | 0.0032422 | biosphere3 | None | joule | octave 7::day time::suburban | biosphere |  | direct - exhaust
market for power distribution unit, for electric passenger car | 2e-05 | carculator db | GLO | kilogram |  | technosphere | power distribution unit, for electric passenger car | energy storage
Sulfur dioxide | 4.322e-05 | biosphere3 | None | kilogram | air | biosphere |  | direct - exhaust
market for internal combustion engine, passenger car | 0.0012442 | carculator db | GLO | kilogram |  | technosphere | internal combustion engine, for passenger car | powertrain
noise, octave 2, day time, rural | 0.076186 | biosphere3 | None | joule | octave 2::day time::rural | biosphere |  | direct - exhaust
Battery BoP | 0.00012 | carculator db | GLO | kilogram |  | technosphere | Battery BoP | energy storage
market for glider, passenger car | 0.00575 | carculator db | GLO | kilogram |  | technosphere | glider, passenger car | glider
Cadmium | 6.1743e-10 | biosphere3 | None | kilogram | air::urban air close to ground | biosphere |  | direct - exhaust
Acetaldehyde | 8.6309e-07 | biosphere3 | None | kilogram | air::low population density, long-term | biosphere |  | other
market for used Li-ion battery | -0.0003 | carculator db | GLO | kilogram |  | technosphere | used Li-ion battery | other
Carbon dioxide, from soil or biomass stock | 1.9651e-06 | biosphere3 | None | kilogram | air | biosphere |  | direct - exhaust
market for used powertrain from electric passenger car, manual dismantling | -0.00052698 | carculator db | GLO | kilogram |  | technosphere | used powertrain from electric passenger car, manual dismantling | EoL
market for refrigerant R134a | 4.4167e-06 | carculator db | GLO | kilogram |  | technosphere | refrigerant R134a | other
Formaldehyde | 1.6008e-06 | biosphere3 | None | kilogram | air::low population density, long-term | biosphere |  | other
noise, octave 2, day time, urban | 0.0059552 | biosphere3 | None | joule | octave 2::day time::urban | biosphere |  | direct - exhaust
market for road | 0.00086393 | carculator db | GLO | meter-year |  | technosphere | road | road
noise, octave 4, day time, urban | 0.0045671 | biosphere3 | None | joule | octave 4::day time::urban | biosphere |  | direct - exhaust
Methane, fossil | 1.9745e-07 | biosphere3 | None | kilogram | air::non-urban air or from high stacks | biosphere |  | direct - exhaust
noise, octave 3, day time, urban | 0.0042457 | biosphere3 | None | joule | octave 3::day time::urban | biosphere |  | direct - exhaust
Xylene | 6.4136e-08 | biosphere3 | None | kilogram | air::urban air close to ground | biosphere |  | other
Dinitrogen monoxide | 3.0258e-06 | biosphere3 | None | kilogram | air::non-urban air or from high stacks | biosphere |  | direct - exhaust
market for electric motor, electric passenger car | 0.00010948 | carculator db | GLO | kilogram |  | technosphere | electric motor, electric passenger car | powertrain
Ammonia | 5.0429e-07 | biosphere3 | None | kilogram | air::non-urban air or from high stacks | biosphere |  | direct - exhaust
noise, octave 5, day time, rural | 0.37991 | biosphere3 | None | joule | octave 5::day time::rural | biosphere |  | direct - exhaust
Nitrogen oxides | 0.00049802 | biosphere3 | None | kilogram | air::low population density, long-term | biosphere |  | direct - exhaust
noise, octave 8, day time, suburban | 0.00051525 | biosphere3 | None | joule | octave 8::day time::suburban | biosphere |  | direct - exhaust
Benzene | 2.345e-07 | biosphere3 | None | kilogram | air::low population density, long-term | biosphere |  | direct - exhaust
Carbon dioxide, fossil | 0.19323 | biosphere3 | None | kilogram | air | biosphere |  | direct - exhaust
Particulates, < 2.5 um | 4.0158e-05 | biosphere3 | None | kilogram | air::low population density, long-term | biosphere |  | direct - exhaust
market for inverter, for electric passenger car | 4.5e-05 | carculator db | GLO | kilogram |  | technosphere | inverter, for electric passenger car | energy storage
noise, octave 6, day time, urban | 0.0056476 | biosphere3 | None | joule | octave 6::day time::urban | biosphere |  | direct - exhaust
noise, octave 1, day time, suburban | 0.052468 | biosphere3 | None | joule | octave 1::day time::suburban | biosphere |  | direct - exhaust
Carbon monoxide, fossil | 1.8344e-05 | biosphere3 | None | kilogram | air::urban air close to ground | biosphere |  | direct - exhaust
noise, octave 7, day time, urban | 0.0015369 | biosphere3 | None | joule | octave 7::day time::urban | biosphere |  | direct - exhaust
noise, octave 3, day time, rural | 0.055905 | biosphere3 | None | joule | octave 3::day time::rural | biosphere |  | direct - exhaust
Glider lightweighting | 0.000575 | carculator db | GLO | kilogram |  | technosphere | Glider lightweighting | glider
noise, octave 4, day time, suburban | 0.0105 | biosphere3 | None | joule | octave 4::day time::suburban | biosphere |  | direct - exhaust
Xylene | 2.1077e-07 | biosphere3 | None | kilogram | air::low population density, long-term | biosphere |  | other
Nitrogen oxides | 8.9063e-05 | biosphere3 | None | kilogram | air::urban air close to ground | biosphere |  | direct - exhaust
noise, octave 5, day time, suburban | 0.033477 | biosphere3 | None | joule | octave 5::day time::suburban | biosphere |  | direct - exhaust
Benzene | 6.185e-08 | biosphere3 | None | kilogram | air::urban air close to ground | biosphere |  | direct - exhaust
noise, octave 1, day time, rural | 0.09431 | biosphere3 | None | joule | octave 1::day time::rural | biosphere |  | direct - exhaust
Formaldehyde | 4.5019e-07 | biosphere3 | None | kilogram | air::non-urban air or from high stacks | biosphere |  | other
noise, octave 6, day time, suburban | 0.017428 | biosphere3 | None | joule | octave 6::day time::suburban | biosphere |  | direct - exhaust
market for road maintenance | 0.00129 | carculator db | RER | meter-year |  | technosphere | road maintenance | road
Particulates, < 2.5 um | 7.4052e-06 | biosphere3 | None | kilogram | air::urban air close to ground | biosphere |  | direct - exhaust
NMVOC, non-methane volatile organic compounds, unspecified origin | 1.0588e-05 | biosphere3 | None | kilogram | air::low population density, long-term | biosphere |  | direct - exhaust
noise, octave 1, day time, urban | 0.063782 | biosphere3 | None | joule | octave 1::day time::urban | biosphere |  | direct - exhaust
Toluene | 7.7371e-08 | biosphere3 | None | kilogram | air::low population density, long-term | biosphere |  | other
Copper | 1.0496e-07 | biosphere3 | None | kilogram | air::urban air close to ground | biosphere |  | energy storage
noise, octave 4, day time, rural | 0.074769 | biosphere3 | None | joule | octave 4::day time::rural | biosphere |  | direct - exhaust
noise, octave 8, day time, rural | 0.0046077 | biosphere3 | None | joule | octave 8::day time::rural | biosphere |  | direct - exhaust
noise, octave 5, day time, urban | 0.009255 | biosphere3 | None | joule | octave 5::day time::urban | biosphere |  | direct - exhaust
Chromium VI | 6.1743e-12 | biosphere3 | None | kilogram | air::urban air close to ground | biosphere |  | direct - exhaust
NMVOC, non-methane volatile organic compounds, unspecified origin | 3.2218e-06 | biosphere3 | None | kilogram | air::urban air close to ground | biosphere |  | direct - exhaust
Carbon monoxide, fossil | 5.03e-05 | biosphere3 | None | kilogram | air::low population density, long-term | biosphere |  | direct - exhaust
Nitrogen oxides | 0.00014006 | biosphere3 | None | kilogram | air::non-urban air or from high stacks | biosphere |  | direct - exhaust
Benzene | 6.5948e-08 | biosphere3 | None | kilogram | air::non-urban air or from high stacks | biosphere |  | direct - exhaust
market for brake wear emissions, passenger car | -1.6088e-06 | carculator db | GLO | kilogram |  | technosphere | brake wear emissions, passenger car | direct - non-exhaust
Particulates, < 2.5 um | 1.1294e-05 | biosphere3 | None | kilogram | air::non-urban air or from high stacks | biosphere |  | direct - exhaust
market for manual dismantling of used passenger car with internal combustion engine | 0.0070622 | carculator db | GLO | unit |  | technosphere | manual dismantling of used passenger car with internal combustion engine | EoL
Battery cell, NMC | 0.00018 | carculator db | GLO | kilogram |  | technosphere | Battery cell | energy storage
market for tyre wear emissions, passenger car | -9.6529e-05 | carculator db | GLO | kilogram |  | technosphere | tyre wear emissions, passenger car | direct - non-exhaust
Toluene | 2.3544e-08 | biosphere3 | None | kilogram | air::urban air close to ground | biosphere |  | other
market for charger, electric passenger car | 3e-05 | carculator db | GLO | kilogram |  | technosphere | charger, electric passenger car | energy storage
Acetaldehyde | 2.4272e-07 | biosphere3 | None | kilogram | air::non-urban air or from high stacks | biosphere |  | other
Methane, fossil | 1.6596e-07 | biosphere3 | None | kilogram | air::urban air close to ground | biosphere |  | direct - exhaust
Ammonia | 3.1708e-07 | biosphere3 | None | kilogram | air::urban air close to ground | biosphere |  | direct - exhaust
market for converter, for electric passenger car | 2.25e-05 | carculator db | GLO | kilogram |  | technosphere | converter, for electric passenger car | energy storage
polyethylene production, high density, granulate | 0.00018864 | carculator db | RER | kilogram |  | technosphere | polyethylene, high density, granulate | energy storage
market for manual dismantling of used electric passenger car | 0.0002818 | carculator db | GLO | unit |  | technosphere | manual dismantling of used electric passenger car | EoL
Ethane, 1,1,1,2-tetrafluoro-, HFC-134a | 4.4167e-06 | biosphere3 | None | kilogram | air | biosphere |  | other
fuel supply for diesel vehicles, 2000 | 0.06195 | carculator db | RER | kilogram |  | technosphere | fuel | energy chain
electricity supply for electric vehicles, 2000 | 0.011543 | carculator db | RER | kilowatt hour |  | technosphere | electricity, low voltage, for battery electric vehicles | energy chain
electricity market for energy storage production, 2000 | 0.00288 | carculator db | CN | kilowatt hour |  | technosphere | electricity, low voltage, for energy storage production | energy storage
transport, passenger car, plugin diesel hybrid, Lower medium, 2000, EURO-2 | 1 | carculator db | RER | kilometer |  | production | transport, passenger car, EURO-2 | other
market for transport, freight train | 0.0013792 | ecoinvent | Europe without Switzerland | ton kilometer |  | technosphere | transport, freight train | other
market for transport, freight, lorry >32 metric ton, EURO4 | 0.00068873 | ecoinvent | RER | ton kilometer |  | technosphere | transport, freight, lorry >32 metric ton, EURO4 | other
Activity | transport, passenger car, plugin diesel hybrid, Lower medium, 2010, EURO-4
location | RER
production amount | 1
reference product | transport, passenger car, EURO-4
type | process
unit | kilometer
worksheet name | None
source | Sacchi, R., Bauer, C., Cox, B. and Mutel, C. (in review) carculator: an open-source tool for prospective environmental and economic life cycle assessment of vehicles. When, Where and How can battery-electric vehicles help reduce greenhouse gas emissions? Submitted to Renewable and Sustainable Energy Reviews.
description | Cradle-to-grave life cycle inventory of the transport activity using a passenger car over 1 km. carculator is a open-source parametrized truck model that produces life cycle inventories for any desired set of parameters value (lifetime, occupancy rate, power, battery size, fuel blend, etc.): to produce your own inventories, go to https://github.com/romainsacchi/carculator or contact carculator@psi.ch.
special remark
comment | Combustion engine power: 93 [kW]. Electric motor power: 8 [kW]. Power share from combustion engine: 91 [%]. Km over lifetime: 200000 [km]. Yearly mileage: 12000 [km/year]. Autonomy on a full tank/battery: 669 [km]. Tank-to-wheel efficiency: 26 [%]. Tank-to-wheel energy consumption: 2107 [kj/km]. Battery capacity: 0 [kWh]. Fuel tank capacity: 412 [kWh]. Mass of battery: 60 [kg]. Curb mass (excl. driver and cargo): 1454 [kg]. Driving mass (incl. driver and cargo): 1594 [kg].
Exchanges
name | amount | database | location | unit | categories | type | reference product | tag
Dinitrogen monoxide | 9.8979e-07 | biosphere3 | None | kilogram | air::urban air close to ground | biosphere |  | direct - exhaust
Nickel | 3.425e-09 | biosphere3 | None | kilogram | air::urban air close to ground | biosphere |  | direct - exhaust
Xylene | 1.7089e-08 | biosphere3 | None | kilogram | air::non-urban air or from high stacks | biosphere |  | other
Zinc | 4.8928e-08 | biosphere3 | None | kilogram | air::urban air close to ground | biosphere |  | direct - exhaust
maintenance, passenger car | 7.8187e-06 | carculator db | RER | unit |  | technosphere | passenger car maintenance | maintenance
NMVOC, non-methane volatile organic compounds, unspecified origin | 8.5846e-07 | biosphere3 | None | kilogram | air::non-urban air or from high stacks | biosphere |  | direct - exhaust
Selenium | 4.8928e-10 | biosphere3 | None | kilogram | air::urban air close to ground | biosphere |  | direct - exhaust
noise, octave 8, day time, urban | 0.00027311 | biosphere3 | None | joule | octave 8::day time::urban | biosphere |  | direct - exhaust
Toluene | 6.2732e-09 | biosphere3 | None | kilogram | air::non-urban air or from high stacks | biosphere |  | other
noise, octave 7, day time, rural | 0.033053 | biosphere3 | None | joule | octave 7::day time::rural | biosphere |  | direct - exhaust
market for road wear emissions, passenger car | -1.5943e-05 | carculator db | GLO | kilogram |  | technosphere | road wear emissions, passenger car | road
Acetaldehyde | 8.0936e-08 | biosphere3 | None | kilogram | air::urban air close to ground | biosphere |  | other
noise, octave 3, day time, suburban | 0.0071129 | biosphere3 | None | joule | octave 3::day time::suburban | biosphere |  | direct - exhaust
Methane, fossil | 6.7661e-07 | biosphere3 | None | kilogram | air::low population density, long-term | biosphere |  | direct - exhaust
Formaldehyde | 1.5011e-07 | biosphere3 | None | kilogram | air::urban air close to ground | biosphere |  | other
Carbon monoxide, fossil | 2.7017e-06 | biosphere3 | None | kilogram | air::non-urban air or from high stacks | biosphere |  | direct - exhaust
Dinitrogen monoxide | 5.5655e-06 | biosphere3 | None | kilogram | air::low population density, long-term | biosphere |  | direct - exhaust
noise, octave 6, day time, rural | 0.22615 | biosphere3 | None | joule | octave 6::day time::rural | biosphere |  | direct - exhaust
noise, octave 2, day time, suburban | 0.0097265 | biosphere3 | None | joule | octave 2::day time::suburban | biosphere |  | direct - exhaust
Ammonia | 1.3914e-06 | biosphere3 | None | kilogram | air::low population density, long-term | biosphere |  | direct - exhaust
Chromium | 2.4464e-09 | biosphere3 | None | kilogram | air::urban air close to ground | biosphere |  | direct - exhaust
noise, octave 7, day time, suburban | 0.0031507 | biosphere3 | None | joule | octave 7::day time::suburban | biosphere |  | direct - exhaust
market for power distribution unit, for electric passenger car | 2e-05 | carculator db | GLO | kilogram |  | technosphere | power distribution unit, for electric passenger car | energy storage
Sulfur dioxide | 9.7857e-07 | biosphere3 | None | kilogram | air | biosphere |  | direct - exhaust
market for internal combustion engine, passenger car | 0.0012314 | carculator db | GLO | kilogram |  | technosphere | internal combustion engine, for passenger car | powertrain
noise, octave 2, day time, rural | 0.075554 | biosphere3 | None | joule | octave 2::day time::rural | biosphere |  | direct - exhaust
Battery BoP | 0.00012 | carculator db | GLO | kilogram |  | technosphere | Battery BoP | energy storage
market for glider, passenger car | 0.00575 | carculator db | GLO | kilogram |  | technosphere | glider, passenger car | glider
Cadmium | 4.8928e-10 | biosphere3 | None | kilogram | air::urban air close to ground | biosphere |  | direct - exhaust
Acetaldehyde | 2.4807e-07 | biosphere3 | None | kilogram | air::low population density, long-term | biosphere |  | other
market for used Li-ion battery | -0.0003 | carculator db | GLO | kilogram |  | technosphere | used Li-ion battery | other
Carbon dioxide, from soil or biomass stock | 9.6743e-06 | biosphere3 | None | kilogram | air | biosphere |  | direct - exhaust
market for used powertrain from electric passenger car, manual dismantling | -0.00053879 | carculator db | GLO | kilogram |  | technosphere | used powertrain from electric passenger car, manual dismantling | EoL
market for refrigerant R134a | 4.4167e-06 | carculator db | GLO | kilogram |  | technosphere | refrigerant R134a | other
Formaldehyde | 4.6009e-07 | biosphere3 | None | kilogram | air::low population density, long-term | biosphere |  | other
noise, octave 2, day time, urban | 0.0058158 | biosphere3 | None | joule | octave 2::day time::urban | biosphere |  | direct - exhaust
market for road | 0.00085613 | carculator db | GLO | meter-year |  | technosphere | road | road
noise, octave 4, day time, urban | 0.0044546 | biosphere3 | None | joule | octave 4::day time::urban | biosphere |  | direct - exhaust
Methane, fossil | 1.9087e-07 | biosphere3 | None | kilogram | air::non-urban air or from high stacks | biosphere |  | direct - exhaust
noise, octave 3, day time, urban | 0.0041055 | biosphere3 | None | joule | octave 3::day time::urban | biosphere |  | direct - exhaust
Xylene | 1.9765e-08 | biosphere3 | None | kilogram | air::urban air close to ground | biosphere |  | other
Dinitrogen monoxide | 1.57e-06 | biosphere3 | None | kilogram | air::non-urban air or from high stacks | biosphere |  | direct - exhaust
market for electric motor, electric passenger car | 0.00012129 | carculator db | GLO | kilogram |  | technosphere | electric motor, electric passenger car | powertrain
Ammonia | 3.925e-07 | biosphere3 | None | kilogram | air::non-urban air or from high stacks | biosphere |  | direct - exhaust
noise, octave 5, day time, rural | 0.37928 | biosphere3 | None | joule | octave 5::day time::rural | biosphere |  | direct - exhaust
Nitrogen oxides | 0.00045396 | biosphere3 | None | kilogram | air::low population density, long-term | biosphere |  | direct - exhaust
noise, octave 8, day time, suburban | 0.00051441 | biosphere3 | None | joule | octave 8::day time::suburban | biosphere |  | direct - exhaust
Benzene | 3.6086e-08 | biosphere3 | None | kilogram | air::low population density, long-term | biosphere |  | direct - exhaust
Carbon dioxide, fossil | 0.15236 | biosphere3 | None | kilogram | air | biosphere |  | direct - exhaust
Particulates, < 2.5 um | 1.0437e-05 | biosphere3 | None | kilogram | air::low population density, long-term | biosphere |  | direct - exhaust
market for inverter, for electric passenger car | 4.5e-05 | carculator db | GLO | kilogram |  | technosphere | inverter, for electric passenger car | energy storage
noise, octave 6, day time, urban | 0.0055059 | biosphere3 | None | joule | octave 6::day time::urban | biosphere |  | direct - exhaust
noise, octave 1, day time, suburban | 0.052129 | biosphere3 | None | joule | octave 1::day time::suburban | biosphere |  | direct - exhaust
Carbon monoxide, fossil | 5.9053e-06 | biosphere3 | None | kilogram | air::urban air close to ground | biosphere |  | direct - exhaust
noise, octave 7, day time, urban | 0.0014755 | biosphere3 | None | joule | octave 7::day time::urban | biosphere |  | direct - exhaust
noise, octave 3, day time, rural | 0.054961 | biosphere3 | None | joule | octave 3::day time::rural | biosphere |  | direct - exhaust
Glider lightweighting | 0.000575 | carculator db | GLO | kilogram |  | technosphere | Glider lightweighting | glider
noise, octave 4, day time, suburban | 0.010332 | biosphere3 | None | joule | octave 4::day time::suburban | biosphere |  | direct - exhaust
Xylene | 6.0579e-08 | biosphere3 | None | kilogram | air::low population density, long-term | biosphere |  | other
Nitrogen oxides | 7.9741e-05 | biosphere3 | None | kilogram | air::urban air close to ground | biosphere |  | direct - exhaust
noise, octave 5, day time, suburban | 0.033364 | biosphere3 | None | joule | octave 5::day time::suburban | biosphere |  | direct - exhaust
Benzene | 1.3239e-08 | biosphere3 | None | kilogram | air::urban air close to ground | biosphere |  | direct - exhaust
noise, octave 1, day time, rural | 0.093904 | biosphere3 | None | joule | octave 1::day time::rural | biosphere |  | direct - exhaust
Formaldehyde | 1.2979e-07 | biosphere3 | None | kilogram | air::non-urban air or from high stacks | biosphere |  | other
noise, octave 6, day time, suburban | 0.017216 | biosphere3 | None | joule | octave 6::day time::suburban | biosphere |  | direct - exhaust
market for road maintenance | 0.00129 | carculator db | RER | meter-year |  | technosphere | road maintenance | road
Particulates, < 2.5 um | 2.0044e-06 | biosphere3 | None | kilogram | air::urban air close to ground | biosphere |  | direct - exhaust
NMVOC, non-methane volatile organic compounds, unspecified origin | 3.0431e-06 | biosphere3 | None | kilogram | air::low population density, long-term | biosphere |  | direct - exhaust
noise, octave 1, day time, urban | 0.062532 | biosphere3 | None | joule | octave 1::day time::urban | biosphere |  | direct - exhaust
Toluene | 2.2238e-08 | biosphere3 | None | kilogram | air::low population density, long-term | biosphere |  | other
Copper | 8.3178e-08 | biosphere3 | None | kilogram | air::urban air close to ground | biosphere |  | energy storage
noise, octave 4, day time, rural | 0.073839 | biosphere3 | None | joule | octave 4::day time::rural | biosphere |  | direct - exhaust
noise, octave 8, day time, rural | 0.0046067 | biosphere3 | None | joule | octave 8::day time::rural | biosphere |  | direct - exhaust
noise, octave 5, day time, urban | 0.009179 | biosphere3 | None | joule | octave 5::day time::urban | biosphere |  | direct - exhaust
Chromium VI | 4.8928e-12 | biosphere3 | None | kilogram | air::urban air close to ground | biosphere |  | direct - exhaust
NMVOC, non-methane volatile organic compounds, unspecified origin | 9.9288e-07 | biosphere3 | None | kilogram | air::urban air close to ground | biosphere |  | direct - exhaust
Carbon monoxide, fossil | 9.5772e-06 | biosphere3 | None | kilogram | air::low population density, long-term | biosphere |  | direct - exhaust
Nitrogen oxides | 0.00012806 | biosphere3 | None | kilogram | air::non-urban air or from high stacks | biosphere |  | direct - exhaust
Benzene | 1.018e-08 | biosphere3 | None | kilogram | air::non-urban air or from high stacks | biosphere |  | direct - exhaust
market for brake wear emissions, passenger car | -1.5943e-06 | carculator db | GLO | kilogram |  | technosphere | brake wear emissions, passenger car | direct - non-exhaust
Particulates, < 2.5 um | 2.9442e-06 | biosphere3 | None | kilogram | air::non-urban air or from high stacks | biosphere |  | direct - exhaust
market for manual dismantling of used passenger car with internal combustion engine | 0.0066448 | carculator db | GLO | unit |  | technosphere | manual dismantling of used passenger car with internal combustion engine | EoL
Battery cell, NMC | 0.00018 | carculator db | GLO | kilogram |  | technosphere | Battery cell | energy storage
market for tyre wear emissions, passenger car | -9.5656e-05 | carculator db | GLO | kilogram |  | technosphere | tyre wear emissions, passenger car | direct - non-exhaust
Toluene | 7.2555e-09 | biosphere3 | None | kilogram | air::urban air close to ground | biosphere |  | other
market for charger, electric passenger car | 3e-05 | carculator db | GLO | kilogram |  | technosphere | charger, electric passenger car | energy storage
Acetaldehyde | 6.9979e-08 | biosphere3 | None | kilogram | air::non-urban air or from high stacks | biosphere |  | other
Methane, fossil | 1.3432e-07 | biosphere3 | None | kilogram | air::urban air close to ground | biosphere |  | direct - exhaust
Ammonia | 2.4745e-07 | biosphere3 | None | kilogram | air::urban air close to ground | biosphere |  | direct - exhaust
market for converter, for electric passenger car | 2.25e-05 | carculator db | GLO | kilogram |  | technosphere | converter, for electric passenger car | energy storage
polyethylene production, high density, granulate | 0.00015482 | carculator db | RER | kilogram |  | technosphere | polyethylene, high density, granulate | energy storage
market for manual dismantling of used electric passenger car | 0.00062659 | carculator db | GLO | unit |  | technosphere | manual dismantling of used electric passenger car | EoL
Ethane, 1,1,1,2-tetrafluoro-, HFC-134a | 4.4167e-06 | biosphere3 | None | kilogram | air | biosphere |  | other
fuel supply for diesel vehicles, 2010 | 0.049338 | carculator db | RER | kilogram |  | technosphere | fuel | energy chain
electricity supply for electric vehicles, 2010 | 0.025334 | carculator db | RER | kilowatt hour |  | technosphere | electricity, low voltage, for battery electric vehicles | energy chain
electricity market for energy storage production, 2010 | 0.00144 | carculator db | CN | kilowatt hour |  | technosphere | electricity, low voltage, for energy storage production | energy storage
transport, passenger car, plugin diesel hybrid, Lower medium, 2010, EURO-4 | 1 | carculator db | RER | kilometer |  | production | transport, passenger car, EURO-4 | other
market for transport, freight train | 0.0013699 | ecoinvent | Europe without Switzerland | ton kilometer |  | technosphere | transport, freight train | other
market for transport, freight, lorry >32 metric ton, EURO4 | 0.00068406 | ecoinvent | RER | ton kilometer |  | technosphere | transport, freight, lorry >32 metric ton, EURO4 | other
Activity | transport, passenger car, plugin diesel hybrid, Lower medium, 2017, EURO-6c
location | RER
production amount | 1
reference product | transport, passenger car, EURO-6c
type | process
unit | kilometer
worksheet name | None
source | Sacchi, R., Bauer, C., Cox, B. and Mutel, C. (in review) carculator: an open-source tool for prospective environmental and economic life cycle assessment of vehicles. When, Where and How can battery-electric vehicles help reduce greenhouse gas emissions? Submitted to Renewable and Sustainable Energy Reviews.
description | Cradle-to-grave life cycle inventory of the transport activity using a passenger car over 1 km. carculator is a open-source parametrized truck model that produces life cycle inventories for any desired set of parameters value (lifetime, occupancy rate, power, battery size, fuel blend, etc.): to produce your own inventories, go to https://github.com/romainsacchi/carculator or contact carculator@psi.ch.
special remark
comment | Combustion engine power: 80 [kW]. Electric motor power: 21 [kW]. Power share from combustion engine: 78 [%]. Km over lifetime: 200000 [km]. Yearly mileage: 12000 [km/year]. Autonomy on a full tank/battery: 682 [km]. Tank-to-wheel efficiency: 32 [%]. Tank-to-wheel energy consumption: 1897 [kj/km]. Battery capacity: 1 [kWh]. Fuel tank capacity: 417 [kWh]. Mass of battery: 60 [kg]. Curb mass (excl. driver and cargo): 1459 [kg]. Driving mass (incl. driver and cargo): 1599 [kg].
Exchanges
name | amount | database | location | unit | categories | type | reference product | tag
Dinitrogen monoxide | 1.8501e-06 | biosphere3 | None | kilogram | air::urban air close to ground | biosphere |  | direct - exhaust
Nickel | 3.0735e-09 | biosphere3 | None | kilogram | air::urban air close to ground | biosphere |  | direct - exhaust
Xylene | 2.8201e-09 | biosphere3 | None | kilogram | air::non-urban air or from high stacks | biosphere |  | other
Zinc | 4.3907e-08 | biosphere3 | None | kilogram | air::urban air close to ground | biosphere |  | direct - exhaust
maintenance, passenger car | 7.8481e-06 | carculator db | RER | unit |  | technosphere | passenger car maintenance | maintenance
NMVOC, non-methane volatile organic compounds, unspecified origin | 1.4167e-07 | biosphere3 | None | kilogram | air::non-urban air or from high stacks | biosphere |  | direct - exhaust
Selenium | 4.3907e-10 | biosphere3 | None | kilogram | air::urban air close to ground | biosphere |  | direct - exhaust
noise, octave 8, day time, urban | 0.00026471 | biosphere3 | None | joule | octave 8::day time::urban | biosphere |  | direct - exhaust
Toluene | 1.0352e-09 | biosphere3 | None | kilogram | air::non-urban air or from high stacks | biosphere |  | other
noise, octave 7, day time, rural | 0.03165 | biosphere3 | None | joule | octave 7::day time::rural | biosphere |  | direct - exhaust
market for road wear emissions, passenger car | -1.5998e-05 | carculator db | GLO | kilogram |  | technosphere | road wear emissions, passenger car | road
Acetaldehyde | 2.133e-08 | biosphere3 | None | kilogram | air::urban air close to ground | biosphere |  | other
noise, octave 3, day time, suburban | 0.0066054 | biosphere3 | None | joule | octave 3::day time::suburban | biosphere |  | direct - exhaust
Methane, fossil | 5.7079e-06 | biosphere3 | None | kilogram | air::low population density, long-term | biosphere |  | direct - exhaust
Formaldehyde | 3.9561e-08 | biosphere3 | None | kilogram | air::urban air close to ground | biosphere |  | other
Carbon monoxide, fossil | 3.9389e-06 | biosphere3 | None | kilogram | air::non-urban air or from high stacks | biosphere |  | direct - exhaust
Dinitrogen monoxide | 1.0423e-05 | biosphere3 | None | kilogram | air::low population density, long-term | biosphere |  | direct - exhaust
noise, octave 6, day time, rural | 0.2229 | biosphere3 | None | joule | octave 6::day time::rural | biosphere |  | direct - exhaust
noise, octave 2, day time, suburban | 0.0093378 | biosphere3 | None | joule | octave 2::day time::suburban | biosphere |  | direct - exhaust
Ammonia | 9.5295e-06 | biosphere3 | None | kilogram | air::low population density, long-term | biosphere |  | direct - exhaust
Chromium | 2.1953e-09 | biosphere3 | None | kilogram | air::urban air close to ground | biosphere |  | direct - exhaust
noise, octave 7, day time, suburban | 0.002897 | biosphere3 | None | joule | octave 7::day time::suburban | biosphere |  | direct - exhaust
market for power distribution unit, for electric passenger car | 2e-05 | carculator db | GLO | kilogram |  | technosphere | power distribution unit, for electric passenger car | energy storage
Sulfur dioxide | 8.7813e-07 | biosphere3 | None | kilogram | air | biosphere |  | direct - exhaust
market for internal combustion engine, passenger car | 0.0012219 | carculator db | GLO | kilogram |  | technosphere | internal combustion engine, for passenger car | powertrain
noise, octave 2, day time, rural | 0.073798 | biosphere3 | None | joule | octave 2::day time::rural | biosphere |  | direct - exhaust
Battery BoP | 0.00012 | carculator db | GLO | kilogram |  | technosphere | Battery BoP | energy storage
market for glider, passenger car | 0.00575 | carculator db | GLO | kilogram |  | technosphere | glider, passenger car | glider
Cadmium | 4.3907e-10 | biosphere3 | None | kilogram | air::urban air close to ground | biosphere |  | direct - exhaust
Acetaldehyde | 4.1033e-08 | biosphere3 | None | kilogram | air::low population density, long-term | biosphere |  | other
market for used Li-ion battery | -0.0003 | carculator db | GLO | kilogram |  | technosphere | used Li-ion battery | other
Carbon dioxide, from soil or biomass stock | 2.2242e-05 | biosphere3 | None | kilogram | air | biosphere |  | direct - exhaust
market for used powertrain from electric passenger car, manual dismantling | -0.00057156 | carculator db | GLO | kilogram |  | technosphere | used powertrain from electric passenger car, manual dismantling | EoL
market for refrigerant R134a | 4.4167e-06 | carculator db | GLO | kilogram |  | technosphere | refrigerant R134a | other
Formaldehyde | 7.6105e-08 | biosphere3 | None | kilogram | air::low population density, long-term | biosphere |  | other
noise, octave 2, day time, urban | 0.005429 | biosphere3 | None | joule | octave 2::day time::urban | biosphere |  | direct - exhaust
market for road | 0.00085907 | carculator db | GLO | meter-year |  | technosphere | road | road
noise, octave 4, day time, urban | 0.0041423 | biosphere3 | None | joule | octave 4::day time::urban | biosphere |  | direct - exhaust
Methane, fossil | 1.6064e-06 | biosphere3 | None | kilogram | air::non-urban air or from high stacks | biosphere |  | direct - exhaust
noise, octave 3, day time, urban | 0.0037163 | biosphere3 | None | joule | octave 3::day time::urban | biosphere |  | direct - exhaust
Xylene | 5.2089e-09 | biosphere3 | None | kilogram | air::urban air close to ground | biosphere |  | other
Dinitrogen monoxide | 2.9334e-06 | biosphere3 | None | kilogram | air::non-urban air or from high stacks | biosphere |  | direct - exhaust
market for electric motor, electric passenger car | 0.00015406 | carculator db | GLO | kilogram |  | technosphere | electric motor, electric passenger car | powertrain
Ammonia | 2.682e-06 | biosphere3 | None | kilogram | air::non-urban air or from high stacks | biosphere |  | direct - exhaust
noise, octave 5, day time, rural | 0.37753 | biosphere3 | None | joule | octave 5::day time::rural | biosphere |  | direct - exhaust
Nitrogen oxides | 0.00013265 | biosphere3 | None | kilogram | air::low population density, long-term | biosphere |  | direct - exhaust
noise, octave 8, day time, suburban | 0.00051209 | biosphere3 | None | joule | octave 8::day time::suburban | biosphere |  | direct - exhaust
Benzene | 5.0737e-08 | biosphere3 | None | kilogram | air::low population density, long-term | biosphere |  | direct - exhaust
Carbon dioxide, fossil | 0.13604 | biosphere3 | None | kilogram | air | biosphere |  | direct - exhaust
Particulates, < 2.5 um | 3.1117e-07 | biosphere3 | None | kilogram | air::low population density, long-term | biosphere |  | direct - exhaust
market for inverter, for electric passenger car | 4.5e-05 | carculator db | GLO | kilogram |  | technosphere | inverter, for electric passenger car | energy storage
noise, octave 6, day time, urban | 0.0051126 | biosphere3 | None | joule | octave 6::day time::urban | biosphere |  | direct - exhaust
noise, octave 1, day time, suburban | 0.051187 | biosphere3 | None | joule | octave 1::day time::suburban | biosphere |  | direct - exhaust
Carbon monoxide, fossil | 4.9918e-06 | biosphere3 | None | kilogram | air::urban air close to ground | biosphere |  | direct - exhaust
noise, octave 7, day time, urban | 0.0013054 | biosphere3 | None | joule | octave 7::day time::urban | biosphere |  | direct - exhaust
noise, octave 3, day time, rural | 0.052343 | biosphere3 | None | joule | octave 3::day time::rural | biosphere |  | direct - exhaust
Glider lightweighting | 0.000575 | carculator db | GLO | kilogram |  | technosphere | Glider lightweighting | glider
noise, octave 4, day time, suburban | 0.0098658 | biosphere3 | None | joule | octave 4::day time::suburban | biosphere |  | direct - exhaust
Xylene | 1.002e-08 | biosphere3 | None | kilogram | air::low population density, long-term | biosphere |  | other
Nitrogen oxides | 2.3546e-05 | biosphere3 | None | kilogram | air::urban air close to ground | biosphere |  | direct - exhaust
noise, octave 5, day time, suburban | 0.033048 | biosphere3 | None | joule | octave 5::day time::suburban | biosphere |  | direct - exhaust
Benzene | 1.1609e-08 | biosphere3 | None | kilogram | air::urban air close to ground | biosphere |  | direct - exhaust
noise, octave 1, day time, rural | 0.092777 | biosphere3 | None | joule | octave 1::day time::rural | biosphere |  | direct - exhaust
Formaldehyde | 2.1419e-08 | biosphere3 | None | kilogram | air::non-urban air or from high stacks | biosphere |  | other
noise, octave 6, day time, suburban | 0.016629 | biosphere3 | None | joule | octave 6::day time::suburban | biosphere |  | direct - exhaust
market for road maintenance | 0.00129 | carculator db | RER | meter-year |  | technosphere | road maintenance | road
Particulates, < 2.5 um | 6.346e-08 | biosphere3 | None | kilogram | air::urban air close to ground | biosphere |  | direct - exhaust
NMVOC, non-methane volatile organic compounds, unspecified origin | 5.0337e-07 | biosphere3 | None | kilogram | air::low population density, long-term | biosphere |  | direct - exhaust
noise, octave 1, day time, urban | 0.059061 | biosphere3 | None | joule | octave 1::day time::urban | biosphere |  | direct - exhaust
Toluene | 3.6784e-09 | biosphere3 | None | kilogram | air::low population density, long-term | biosphere |  | other
Copper | 7.4641e-08 | biosphere3 | None | kilogram | air::urban air close to ground | biosphere |  | energy storage
noise, octave 4, day time, rural | 0.071259 | biosphere3 | None | joule | octave 4::day time::rural | biosphere |  | direct - exhaust
noise, octave 8, day time, rural | 0.0046039 | biosphere3 | None | joule | octave 8::day time::rural | biosphere |  | direct - exhaust
noise, octave 5, day time, urban | 0.008968 | biosphere3 | None | joule | octave 5::day time::urban | biosphere |  | direct - exhaust
Chromium VI | 4.3907e-12 | biosphere3 | None | kilogram | air::urban air close to ground | biosphere |  | direct - exhaust
NMVOC, non-methane volatile organic compounds, unspecified origin | 2.6166e-07 | biosphere3 | None | kilogram | air::urban air close to ground | biosphere |  | direct - exhaust
Carbon monoxide, fossil | 1.3996e-05 | biosphere3 | None | kilogram | air::low population density, long-term | biosphere |  | direct - exhaust
Nitrogen oxides | 3.7332e-05 | biosphere3 | None | kilogram | air::non-urban air or from high stacks | biosphere |  | direct - exhaust
Benzene | 1.4279e-08 | biosphere3 | None | kilogram | air::non-urban air or from high stacks | biosphere |  | direct - exhaust
market for brake wear emissions, passenger car | -1.5998e-06 | carculator db | GLO | kilogram |  | technosphere | brake wear emissions, passenger car | direct - non-exhaust
Particulates, < 2.5 um | 8.7576e-08 | biosphere3 | None | kilogram | air::non-urban air or from high stacks | biosphere |  | direct - exhaust
market for manual dismantling of used passenger car with internal combustion engine | 0.0057015 | carculator db | GLO | unit |  | technosphere | manual dismantling of used passenger car with internal combustion engine | EoL
Battery cell, NMC | 0.00018 | carculator db | GLO | kilogram |  | technosphere | Battery cell | energy storage
market for tyre wear emissions, passenger car | -9.5985e-05 | carculator db | GLO | kilogram |  | technosphere | tyre wear emissions, passenger car | direct - non-exhaust
Toluene | 1.9121e-09 | biosphere3 | None | kilogram | air::urban air close to ground | biosphere |  | other
market for charger, electric passenger car | 3e-05 | carculator db | GLO | kilogram |  | technosphere | charger, electric passenger car | energy storage
Acetaldehyde | 1.1548e-08 | biosphere3 | None | kilogram | air::non-urban air or from high stacks | biosphere |  | other
Methane, fossil | 1.0185e-06 | biosphere3 | None | kilogram | air::urban air close to ground | biosphere |  | direct - exhaust
Ammonia | 1.6915e-06 | biosphere3 | None | kilogram | air::urban air close to ground | biosphere |  | direct - exhaust
market for converter, for electric passenger car | 2.25e-05 | carculator db | GLO | kilogram |  | technosphere | converter, for electric passenger car | energy storage
polyethylene production, high density, granulate | 0.00015672 | carculator db | RER | kilogram |  | technosphere | polyethylene, high density, granulate | energy storage
market for manual dismantling of used electric passenger car | 0.0015972 | carculator db | GLO | unit |  | technosphere | manual dismantling of used electric passenger car | EoL
Ethane, 1,1,1,2-tetrafluoro-, HFC-134a | 4.4167e-06 | biosphere3 | None | kilogram | air | biosphere |  | other
fuel supply for diesel vehicles, 2017 | 0.044496 | carculator db | RER | kilogram |  | technosphere | fuel | energy chain
electricity supply for electric vehicles, 2017 | 0.052269 | carculator db | RER | kilowatt hour |  | technosphere | electricity, low voltage, for battery electric vehicles | energy chain
electricity market for energy storage production, 2017 | 0.00072 | carculator db | CN | kilowatt hour |  | technosphere | electricity, low voltage, for energy storage production | energy storage
transport, passenger car, plugin diesel hybrid, Lower medium, 2017, EURO-6c | 1 | carculator db | RER | kilometer |  | production | transport, passenger car, EURO-6c | other
market for transport, freight train | 0.0013684 | ecoinvent | Europe without Switzerland | ton kilometer |  | technosphere | transport, freight train | other
market for transport, freight, lorry >32 metric ton, EURO4 | 0.0006833 | ecoinvent | RER | ton kilometer |  | technosphere | transport, freight, lorry >32 metric ton, EURO4 | other
Activity | transport, passenger car, plugin diesel hybrid, Lower medium, 2040, EURO-6d
location | RER
production amount | 1
reference product | transport, passenger car, EURO-6d
type | process
unit | kilometer
worksheet name | None
source | Sacchi, R., Bauer, C., Cox, B. and Mutel, C. (in review) carculator: an open-source tool for prospective environmental and economic life cycle assessment of vehicles. When, Where and How can battery-electric vehicles help reduce greenhouse gas emissions? Submitted to Renewable and Sustainable Energy Reviews.
description | Cradle-to-grave life cycle inventory of the transport activity using a passenger car over 1 km. carculator is a open-source parametrized truck model that produces life cycle inventories for any desired set of parameters value (lifetime, occupancy rate, power, battery size, fuel blend, etc.): to produce your own inventories, go to https://github.com/romainsacchi/carculator or contact carculator@psi.ch.
special remark
comment | Combustion engine power: 38 [kW]. Electric motor power: 53 [kW]. Power share from combustion engine: 40 [%]. Km over lifetime: 200000 [km]. Yearly mileage: 12000 [km/year]. Autonomy on a full tank/battery: 722 [km]. Tank-to-wheel efficiency: 48 [%]. Tank-to-wheel energy consumption: 1039 [kj/km]. Battery capacity: 8 [kWh]. Fuel tank capacity: 306 [kWh]. Mass of battery: 60 [kg]. Curb mass (excl. driver and cargo): 1322 [kg]. Driving mass (incl. driver and cargo): 1462 [kg].
Exchanges
name | amount | database | location | unit | categories | type | reference product | tag
Dinitrogen monoxide | 7.5944e-07 | biosphere3 | None | kilogram | air::urban air close to ground | biosphere |  | direct - exhaust
Nickel | 1.6e-09 | biosphere3 | None | kilogram | air::urban air close to ground | biosphere |  | direct - exhaust
Xylene | 9.4868e-10 | biosphere3 | None | kilogram | air::non-urban air or from high stacks | biosphere |  | other
Zinc | 2.2858e-08 | biosphere3 | None | kilogram | air::urban air close to ground | biosphere |  | direct - exhaust
maintenance, passenger car | 7.1094e-06 | carculator db | RER | unit |  | technosphere | passenger car maintenance | maintenance
NMVOC, non-methane volatile organic compounds, unspecified origin | 4.7656e-08 | biosphere3 | None | kilogram | air::non-urban air or from high stacks | biosphere |  | direct - exhaust
Selenium | 2.2858e-10 | biosphere3 | None | kilogram | air::urban air close to ground | biosphere |  | direct - exhaust
noise, octave 8, day time, urban | 0.00024384 | biosphere3 | None | joule | octave 8::day time::urban | biosphere |  | direct - exhaust
Toluene | 3.4825e-10 | biosphere3 | None | kilogram | air::non-urban air or from high stacks | biosphere |  | other
noise, octave 7, day time, rural | 0.028165 | biosphere3 | None | joule | octave 7::day time::rural | biosphere |  | direct - exhaust
market for road wear emissions, passenger car | -1.4623e-05 | carculator db | GLO | kilogram |  | technosphere | road wear emissions, passenger car | road
Acetaldehyde | 7.0047e-09 | biosphere3 | None | kilogram | air::urban air close to ground | biosphere |  | other
noise, octave 3, day time, suburban | 0.0053449 | biosphere3 | None | joule | octave 3::day time::suburban | biosphere |  | direct - exhaust
Methane, fossil | 1.9372e-06 | biosphere3 | None | kilogram | air::low population density, long-term | biosphere |  | direct - exhaust
Formaldehyde | 1.2992e-08 | biosphere3 | None | kilogram | air::urban air close to ground | biosphere |  | other
Carbon monoxide, fossil | 6.635e-07 | biosphere3 | None | kilogram | air::non-urban air or from high stacks | biosphere |  | direct - exhaust
Dinitrogen monoxide | 4.4239e-06 | biosphere3 | None | kilogram | air::low population density, long-term | biosphere |  | direct - exhaust
noise, octave 6, day time, rural | 0.21483 | biosphere3 | None | joule | octave 6::day time::rural | biosphere |  | direct - exhaust
noise, octave 2, day time, suburban | 0.0083723 | biosphere3 | None | joule | octave 2::day time::suburban | biosphere |  | direct - exhaust
Ammonia | 4.0447e-06 | biosphere3 | None | kilogram | air::low population density, long-term | biosphere |  | direct - exhaust
Chromium | 1.1429e-09 | biosphere3 | None | kilogram | air::urban air close to ground | biosphere |  | direct - exhaust
noise, octave 7, day time, suburban | 0.0022667 | biosphere3 | None | joule | octave 7::day time::suburban | biosphere |  | direct - exhaust
market for power distribution unit, for electric passenger car | 1.9e-05 | carculator db | GLO | kilogram |  | technosphere | power distribution unit, for electric passenger car | energy storage
Sulfur dioxide | 4.5715e-07 | biosphere3 | None | kilogram | air | biosphere |  | direct - exhaust
market for internal combustion engine, passenger car | 0.00086091 | carculator db | GLO | kilogram |  | technosphere | internal combustion engine, for passenger car | powertrain
noise, octave 2, day time, rural | 0.069438 | biosphere3 | None | joule | octave 2::day time::rural | biosphere |  | direct - exhaust
Battery BoP | 0.000105 | carculator db | GLO | kilogram |  | technosphere | Battery BoP | energy storage
market for glider, passenger car | 0.00575 | carculator db | GLO | kilogram |  | technosphere | glider, passenger car | glider
Cadmium | 2.2858e-10 | biosphere3 | None | kilogram | air::urban air close to ground | biosphere |  | direct - exhaust
Acetaldehyde | 1.3926e-08 | biosphere3 | None | kilogram | air::low population density, long-term | biosphere |  | other
market for used Li-ion battery | -0.0003 | carculator db | GLO | kilogram |  | technosphere | used Li-ion battery | other
Carbon dioxide, from soil or biomass stock | 0.00043113 | biosphere3 | None | kilogram | air | biosphere |  | direct - exhaust
market for used powertrain from electric passenger car, manual dismantling | -0.00062061 | carculator db | GLO | kilogram |  | technosphere | used powertrain from electric passenger car, manual dismantling | EoL
market for refrigerant R134a | 4.4167e-06 | carculator db | GLO | kilogram |  | technosphere | refrigerant R134a | other
Formaldehyde | 2.5829e-08 | biosphere3 | None | kilogram | air::low population density, long-term | biosphere |  | other
noise, octave 2, day time, urban | 0.0044682 | biosphere3 | None | joule | octave 2::day time::urban | biosphere |  | direct - exhaust
market for road | 0.00078528 | carculator db | GLO | meter-year |  | technosphere | road | road
noise, octave 4, day time, urban | 0.0033667 | biosphere3 | None | joule | octave 4::day time::urban | biosphere |  | direct - exhaust
Methane, fossil | 5.4039e-07 | biosphere3 | None | kilogram | air::non-urban air or from high stacks | biosphere |  | direct - exhaust
noise, octave 3, day time, urban | 0.0027499 | biosphere3 | None | joule | octave 3::day time::urban | biosphere |  | direct - exhaust
Xylene | 1.7106e-09 | biosphere3 | None | kilogram | air::urban air close to ground | biosphere |  | other
Dinitrogen monoxide | 1.2341e-06 | biosphere3 | None | kilogram | air::non-urban air or from high stacks | biosphere |  | direct - exhaust
market for electric motor, electric passenger car | 0.00020898 | carculator db | GLO | kilogram |  | technosphere | electric motor, electric passenger car | powertrain
Ammonia | 1.1283e-06 | biosphere3 | None | kilogram | air::non-urban air or from high stacks | biosphere |  | direct - exhaust
noise, octave 5, day time, rural | 0.3732 | biosphere3 | None | joule | octave 5::day time::rural | biosphere |  | direct - exhaust
Nitrogen oxides | 1.0287e-05 | biosphere3 | None | kilogram | air::low population density, long-term | biosphere |  | direct - exhaust
noise, octave 8, day time, suburban | 0.0005063 | biosphere3 | None | joule | octave 8::day time::suburban | biosphere |  | direct - exhaust
Benzene | 1.7219e-08 | biosphere3 | None | kilogram | air::low population density, long-term | biosphere |  | direct - exhaust
Carbon dioxide, fossil | 0.066166 | biosphere3 | None | kilogram | air | biosphere |  | direct - exhaust
Particulates, < 2.5 um | 1.0473e-07 | biosphere3 | None | kilogram | air::low population density, long-term | biosphere |  | direct - exhaust
market for inverter, for electric passenger car | 4.275e-05 | carculator db | GLO | kilogram |  | technosphere | inverter, for electric passenger car | energy storage
noise, octave 6, day time, urban | 0.004136 | biosphere3 | None | joule | octave 6::day time::urban | biosphere |  | direct - exhaust
noise, octave 1, day time, suburban | 0.048848 | biosphere3 | None | joule | octave 1::day time::suburban | biosphere |  | direct - exhaust
Carbon monoxide, fossil | 1.1962e-06 | biosphere3 | None | kilogram | air::urban air close to ground | biosphere |  | direct - exhaust
noise, octave 7, day time, urban | 0.00088286 | biosphere3 | None | joule | octave 7::day time::urban | biosphere |  | direct - exhaust
noise, octave 3, day time, rural | 0.045841 | biosphere3 | None | joule | octave 3::day time::rural | biosphere |  | direct - exhaust
Glider lightweighting | 0.0008625 | carculator db | GLO | kilogram |  | technosphere | Glider lightweighting | glider
noise, octave 4, day time, suburban | 0.0087073 | biosphere3 | None | joule | octave 4::day time::suburban | biosphere |  | direct - exhaust
Xylene | 3.4008e-09 | biosphere3 | None | kilogram | air::low population density, long-term | biosphere |  | other
Nitrogen oxides | 2.3545e-06 | biosphere3 | None | kilogram | air::urban air close to ground | biosphere |  | direct - exhaust
noise, octave 5, day time, suburban | 0.032265 | biosphere3 | None | joule | octave 5::day time::suburban | biosphere |  | direct - exhaust
Benzene | 3.8109e-09 | biosphere3 | None | kilogram | air::urban air close to ground | biosphere |  | direct - exhaust
noise, octave 1, day time, rural | 0.089979 | biosphere3 | None | joule | octave 1::day time::rural | biosphere |  | direct - exhaust
Formaldehyde | 7.2051e-09 | biosphere3 | None | kilogram | air::non-urban air or from high stacks | biosphere |  | other
noise, octave 6, day time, suburban | 0.01517 | biosphere3 | None | joule | octave 6::day time::suburban | biosphere |  | direct - exhaust
market for road maintenance | 0.00129 | carculator db | RER | meter-year |  | technosphere | road maintenance | road
Particulates, < 2.5 um | 2.2735e-08 | biosphere3 | None | kilogram | air::urban air close to ground | biosphere |  | direct - exhaust
NMVOC, non-methane volatile organic compounds, unspecified origin | 1.7084e-07 | biosphere3 | None | kilogram | air::low population density, long-term | biosphere |  | direct - exhaust
noise, octave 1, day time, urban | 0.050443 | biosphere3 | None | joule | octave 1::day time::urban | biosphere |  | direct - exhaust
Toluene | 1.2484e-09 | biosphere3 | None | kilogram | air::low population density, long-term | biosphere |  | other
Copper | 3.8858e-08 | biosphere3 | None | kilogram | air::urban air close to ground | biosphere |  | energy storage
noise, octave 4, day time, rural | 0.064852 | biosphere3 | None | joule | octave 4::day time::rural | biosphere |  | direct - exhaust
noise, octave 8, day time, rural | 0.004597 | biosphere3 | None | joule | octave 8::day time::rural | biosphere |  | direct - exhaust
noise, octave 5, day time, urban | 0.0084439 | biosphere3 | None | joule | octave 5::day time::urban | biosphere |  | direct - exhaust
Chromium VI | 2.2858e-12 | biosphere3 | None | kilogram | air::urban air close to ground | biosphere |  | direct - exhaust
NMVOC, non-methane volatile organic compounds, unspecified origin | 8.5929e-08 | biosphere3 | None | kilogram | air::urban air close to ground | biosphere |  | direct - exhaust
Carbon monoxide, fossil | 2.3785e-06 | biosphere3 | None | kilogram | air::low population density, long-term | biosphere |  | direct - exhaust
Nitrogen oxides | 2.8695e-06 | biosphere3 | None | kilogram | air::non-urban air or from high stacks | biosphere |  | direct - exhaust
Benzene | 4.8034e-09 | biosphere3 | None | kilogram | air::non-urban air or from high stacks | biosphere |  | direct - exhaust
market for brake wear emissions, passenger car | -1.4623e-06 | carculator db | GLO | kilogram |  | technosphere | brake wear emissions, passenger car | direct - non-exhaust
Particulates, < 2.5 um | 2.9216e-08 | biosphere3 | None | kilogram | air::non-urban air or from high stacks | biosphere |  | direct - exhaust
market for manual dismantling of used passenger car with internal combustion engine | 0.0026879 | carculator db | GLO | unit |  | technosphere | manual dismantling of used passenger car with internal combustion engine | EoL
Battery cell, NMC | 0.000195 | carculator db | GLO | kilogram |  | technosphere | Battery cell | energy storage
market for tyre wear emissions, passenger car | -8.774e-05 | carculator db | GLO | kilogram |  | technosphere | tyre wear emissions, passenger car | direct - non-exhaust
Toluene | 6.2793e-10 | biosphere3 | None | kilogram | air::urban air close to ground | biosphere |  | other
market for charger, electric passenger car | 2.85e-05 | carculator db | GLO | kilogram |  | technosphere | charger, electric passenger car | energy storage
Acetaldehyde | 3.8848e-09 | biosphere3 | None | kilogram | air::non-urban air or from high stacks | biosphere |  | other
Methane, fossil | 3.343e-07 | biosphere3 | None | kilogram | air::urban air close to ground | biosphere |  | direct - exhaust
Ammonia | 6.9434e-07 | biosphere3 | None | kilogram | air::urban air close to ground | biosphere |  | direct - exhaust
market for converter, for electric passenger car | 2.1375e-05 | carculator db | GLO | kilogram |  | technosphere | converter, for electric passenger car | energy storage
polyethylene production, high density, granulate | 0.00011479 | carculator db | RER | kilogram |  | technosphere | polyethylene, high density, granulate | energy storage
market for manual dismantling of used electric passenger car | 0.0039238 | carculator db | GLO | unit |  | technosphere | manual dismantling of used electric passenger car | EoL
Ethane, 1,1,1,2-tetrafluoro-, HFC-134a | 4.4167e-06 | biosphere3 | None | kilogram | air | biosphere |  | other
fuel supply for diesel vehicles, 2040 | 0.024794 | carculator db | RER | kilogram |  | technosphere | fuel | energy chain
electricity supply for electric vehicles, 2040 | 0.0986 | carculator db | RER | kilowatt hour |  | technosphere | electricity, low voltage, for battery electric vehicles | energy chain
electricity market for energy storage production, 2040 | 0.00078 | carculator db | CN | kilowatt hour |  | technosphere | electricity, low voltage, for energy storage production | energy storage
transport, passenger car, plugin diesel hybrid, Lower medium, 2040, EURO-6d | 1 | carculator db | RER | kilometer |  | production | transport, passenger car, EURO-6d | other
market for transport, freight train | 0.0012878 | ecoinvent | Europe without Switzerland | ton kilometer |  | technosphere | transport, freight train | other
market for transport, freight, lorry >32 metric ton, EURO4 | 0.00064301 | ecoinvent | RER | ton kilometer |  | technosphere | transport, freight, lorry >32 metric ton, EURO4 | other
Activity | transport, passenger car, fuel cell electric, Lower medium, 2000, EURO-2
location | RER
production amount | 1
reference product | transport, passenger car, EURO-2
type | process
unit | kilometer
worksheet name | None
source | Sacchi, R., Bauer, C., Cox, B. and Mutel, C. (in review) carculator: an open-source tool for prospective environmental and economic life cycle assessment of vehicles. When, Where and How can battery-electric vehicles help reduce greenhouse gas emissions? Submitted to Renewable and Sustainable Energy Reviews.
description | Cradle-to-grave life cycle inventory of the transport activity using a passenger car over 1 km. carculator is a open-source parametrized truck model that produces life cycle inventories for any desired set of parameters value (lifetime, occupancy rate, power, battery size, fuel blend, etc.): to produce your own inventories, go to https://github.com/romainsacchi/carculator or contact carculator@psi.ch.
special remark
comment | Electric motor power: 103 [kW]. Km over lifetime: 200000 [km]. Yearly mileage: 12000 [km/year]. Autonomy on a full tank/battery: 231 [km]. Tank-to-wheel efficiency: 21 [%]. Tank-to-wheel energy consumption: 2331 [kj/km]. Fuel cell system efficiency: 34 [%]. Fuel tank capacity: 150 [kWh]. Curb mass (excl. driver and cargo): 1474 [kg]. Driving mass (incl. driver and cargo): 1614 [kg].
Exchanges
name | amount | database | location | unit | categories | type | reference product | tag
maintenance, passenger car | 7.9265e-06 | carculator db | RER | unit |  | technosphere | passenger car maintenance | maintenance
Stack | 0.00052748 | carculator db | GLO | kilowatt |  | technosphere | Stack | energy storage
noise, octave 8, day time, urban | 0.00021523 | biosphere3 | None | joule | octave 8::day time::urban | biosphere |  | direct - exhaust
noise, octave 7, day time, rural | 0.023387 | biosphere3 | None | joule | octave 7::day time::rural | biosphere |  | direct - exhaust
market for road wear emissions, passenger car | -1.6143e-05 | carculator db | GLO | kilogram |  | technosphere | road wear emissions, passenger car | road
noise, octave 3, day time, suburban | 0.0036168 | biosphere3 | None | joule | octave 3::day time::suburban | biosphere |  | direct - exhaust
noise, octave 6, day time, rural | 0.20377 | biosphere3 | None | joule | octave 6::day time::rural | biosphere |  | direct - exhaust
noise, octave 2, day time, suburban | 0.0070485 | biosphere3 | None | joule | octave 2::day time::suburban | biosphere |  | direct - exhaust
noise, octave 7, day time, suburban | 0.0014026 | biosphere3 | None | joule | octave 7::day time::suburban | biosphere |  | direct - exhaust
market for power distribution unit, for electric passenger car | 2e-05 | carculator db | GLO | kilogram |  | technosphere | power distribution unit, for electric passenger car | energy storage
market for internal combustion engine, passenger car | 0.00038141 | carculator db | GLO | kilogram |  | technosphere | internal combustion engine, for passenger car | powertrain
noise, octave 2, day time, rural | 0.063461 | biosphere3 | None | joule | octave 2::day time::rural | biosphere |  | direct - exhaust
Battery BoP | 2.7817e-05 | carculator db | GLO | kilogram |  | technosphere | Battery BoP | energy storage
market for glider, passenger car | 0.00575 | carculator db | GLO | kilogram |  | technosphere | glider, passenger car | glider
market for used powertrain from electric passenger car, manual dismantling | -0.0013538 | carculator db | GLO | kilogram |  | technosphere | used powertrain from electric passenger car, manual dismantling | EoL
Ancillary BoP | 0.00023737 | carculator db | GLO | kilogram |  | technosphere | Ancillary BoP | energy storage
Fuel tank, compressed hydrogen gas, 700bar | 0.00045 | carculator db | GLO | kilogram |  | technosphere | Fuel tank, compressed hydrogen gas, 700bar | energy storage
market for refrigerant R134a | 4.4167e-06 | carculator db | GLO | kilogram |  | technosphere | refrigerant R134a | other
noise, octave 2, day time, urban | 0.003151 | biosphere3 | None | joule | octave 2::day time::urban | biosphere |  | direct - exhaust
Essential BoP | 0.00059342 | carculator db | GLO | kilogram |  | technosphere | Essential BoP | energy storage
market for road | 0.0008669 | carculator db | GLO | meter-year |  | technosphere | road | road
noise, octave 4, day time, urban | 0.0023033 | biosphere3 | None | joule | octave 4::day time::urban | biosphere |  | direct - exhaust
noise, octave 3, day time, urban | 0.0014249 | biosphere3 | None | joule | octave 3::day time::urban | biosphere |  | direct - exhaust
market for electric motor, electric passenger car | 0.00035801 | carculator db | GLO | kilogram |  | technosphere | electric motor, electric passenger car | powertrain
noise, octave 5, day time, rural | 0.36726 | biosphere3 | None | joule | octave 5::day time::rural | biosphere |  | direct - exhaust
noise, octave 8, day time, suburban | 0.00049838 | biosphere3 | None | joule | octave 8::day time::suburban | biosphere |  | direct - exhaust
market for inverter, for electric passenger car | 4.5e-05 | carculator db | GLO | kilogram |  | technosphere | inverter, for electric passenger car | energy storage
noise, octave 6, day time, urban | 0.0027969 | biosphere3 | None | joule | octave 6::day time::urban | biosphere |  | direct - exhaust
noise, octave 1, day time, suburban | 0.045641 | biosphere3 | None | joule | octave 1::day time::suburban | biosphere |  | direct - exhaust
noise, octave 7, day time, urban | 0.00030352 | biosphere3 | None | joule | octave 7::day time::urban | biosphere |  | direct - exhaust
noise, octave 3, day time, rural | 0.036926 | biosphere3 | None | joule | octave 3::day time::rural | biosphere |  | direct - exhaust
Glider lightweighting | 0.000575 | carculator db | GLO | kilogram |  | technosphere | Glider lightweighting | glider
noise, octave 4, day time, suburban | 0.0071189 | biosphere3 | None | joule | octave 4::day time::suburban | biosphere |  | direct - exhaust
noise, octave 5, day time, suburban | 0.031192 | biosphere3 | None | joule | octave 5::day time::suburban | biosphere |  | direct - exhaust
noise, octave 1, day time, rural | 0.086142 | biosphere3 | None | joule | octave 1::day time::rural | biosphere |  | direct - exhaust
noise, octave 6, day time, suburban | 0.013171 | biosphere3 | None | joule | octave 6::day time::suburban | biosphere |  | direct - exhaust
market for road maintenance | 0.00129 | carculator db | RER | meter-year |  | technosphere | road maintenance | road
noise, octave 1, day time, urban | 0.038626 | biosphere3 | None | joule | octave 1::day time::urban | biosphere |  | direct - exhaust
noise, octave 4, day time, rural | 0.056068 | biosphere3 | None | joule | octave 4::day time::rural | biosphere |  | direct - exhaust
noise, octave 8, day time, rural | 0.0045876 | biosphere3 | None | joule | octave 8::day time::rural | biosphere |  | direct - exhaust
noise, octave 5, day time, urban | 0.0077254 | biosphere3 | None | joule | octave 5::day time::urban | biosphere |  | direct - exhaust
market for brake wear emissions, passenger car | -1.6143e-06 | carculator db | GLO | kilogram |  | technosphere | brake wear emissions, passenger car | direct - non-exhaust
Battery cell, NMC | 5.5633e-05 | carculator db | GLO | kilogram |  | technosphere | Battery cell | energy storage
market for tyre wear emissions, passenger car | -9.686e-05 | carculator db | GLO | kilogram |  | technosphere | tyre wear emissions, passenger car | direct - non-exhaust
market for converter, for electric passenger car | 2.25e-05 | carculator db | GLO | kilogram |  | technosphere | converter, for electric passenger car | energy storage
market for manual dismantling of used electric passenger car | 0.0073717 | carculator db | GLO | unit |  | technosphere | manual dismantling of used electric passenger car | EoL
Ethane, 1,1,1,2-tetrafluoro-, HFC-134a | 4.4167e-06 | biosphere3 | None | kilogram | air | biosphere |  | other
fuel supply for hydrogen vehicles, 2000 | 0.019431 | carculator db | RER | kilogram |  | technosphere | fuel | energy chain
electricity market for energy storage production, 2000 | 0.00089013 | carculator db | CN | kilowatt hour |  | technosphere | electricity, low voltage, for energy storage production | energy storage
transport, passenger car, fuel cell electric, Lower medium, 2000, EURO-2 | 1 | carculator db | RER | kilometer |  | production | transport, passenger car, EURO-2 | other
market for transport, freight train | 0.0010473 | ecoinvent | Europe without Switzerland | ton kilometer |  | technosphere | transport, freight train | other
market for transport, freight, lorry >32 metric ton, EURO4 | 0.00052275 | ecoinvent | RER | ton kilometer |  | technosphere | transport, freight, lorry >32 metric ton, EURO4 | other
Activity | transport, passenger car, fuel cell electric, Lower medium, 2010, EURO-4
location | RER
production amount | 1
reference product | transport, passenger car, EURO-4
type | process
unit | kilometer
worksheet name | None
source | Sacchi, R., Bauer, C., Cox, B. and Mutel, C. (in review) carculator: an open-source tool for prospective environmental and economic life cycle assessment of vehicles. When, Where and How can battery-electric vehicles help reduce greenhouse gas emissions? Submitted to Renewable and Sustainable Energy Reviews.
description | Cradle-to-grave life cycle inventory of the transport activity using a passenger car over 1 km. carculator is a open-source parametrized truck model that produces life cycle inventories for any desired set of parameters value (lifetime, occupancy rate, power, battery size, fuel blend, etc.): to produce your own inventories, go to https://github.com/romainsacchi/carculator or contact carculator@psi.ch.
special remark
comment | Electric motor power: 103 [kW]. Km over lifetime: 200000 [km]. Yearly mileage: 12000 [km/year]. Autonomy on a full tank/battery: 298 [km]. Tank-to-wheel efficiency: 27 [%]. Tank-to-wheel energy consumption: 1808 [kj/km]. Fuel cell system efficiency: 43 [%]. Fuel tank capacity: 150 [kWh]. Curb mass (excl. driver and cargo): 1474 [kg]. Driving mass (incl. driver and cargo): 1614 [kg].
Exchanges
name | amount | database | location | unit | categories | type | reference product | tag
maintenance, passenger car | 7.9265e-06 | carculator db | RER | unit |  | technosphere | passenger car maintenance | maintenance
Stack | 0.00052748 | carculator db | GLO | kilowatt |  | technosphere | Stack | energy storage
noise, octave 8, day time, urban | 0.00021523 | biosphere3 | None | joule | octave 8::day time::urban | biosphere |  | direct - exhaust
noise, octave 7, day time, rural | 0.023387 | biosphere3 | None | joule | octave 7::day time::rural | biosphere |  | direct - exhaust
market for road wear emissions, passenger car | -1.6143e-05 | carculator db | GLO | kilogram |  | technosphere | road wear emissions, passenger car | road
noise, octave 3, day time, suburban | 0.0036168 | biosphere3 | None | joule | octave 3::day time::suburban | biosphere |  | direct - exhaust
noise, octave 6, day time, rural | 0.20377 | biosphere3 | None | joule | octave 6::day time::rural | biosphere |  | direct - exhaust
noise, octave 2, day time, suburban | 0.0070485 | biosphere3 | None | joule | octave 2::day time::suburban | biosphere |  | direct - exhaust
noise, octave 7, day time, suburban | 0.0014026 | biosphere3 | None | joule | octave 7::day time::suburban | biosphere |  | direct - exhaust
market for power distribution unit, for electric passenger car | 2e-05 | carculator db | GLO | kilogram |  | technosphere | power distribution unit, for electric passenger car | energy storage
market for internal combustion engine, passenger car | 0.00038141 | carculator db | GLO | kilogram |  | technosphere | internal combustion engine, for passenger car | powertrain
noise, octave 2, day time, rural | 0.063461 | biosphere3 | None | joule | octave 2::day time::rural | biosphere |  | direct - exhaust
Battery BoP | 2.7817e-05 | carculator db | GLO | kilogram |  | technosphere | Battery BoP | energy storage
market for glider, passenger car | 0.00575 | carculator db | GLO | kilogram |  | technosphere | glider, passenger car | glider
market for used powertrain from electric passenger car, manual dismantling | -0.0013538 | carculator db | GLO | kilogram |  | technosphere | used powertrain from electric passenger car, manual dismantling | EoL
Ancillary BoP | 0.00023737 | carculator db | GLO | kilogram |  | technosphere | Ancillary BoP | energy storage
Fuel tank, compressed hydrogen gas, 700bar | 0.00045 | carculator db | GLO | kilogram |  | technosphere | Fuel tank, compressed hydrogen gas, 700bar | energy storage
market for refrigerant R134a | 4.4167e-06 | carculator db | GLO | kilogram |  | technosphere | refrigerant R134a | other
noise, octave 2, day time, urban | 0.003151 | biosphere3 | None | joule | octave 2::day time::urban | biosphere |  | direct - exhaust
Essential BoP | 0.00059342 | carculator db | GLO | kilogram |  | technosphere | Essential BoP | energy storage
market for road | 0.0008669 | carculator db | GLO | meter-year |  | technosphere | road | road
noise, octave 4, day time, urban | 0.0023033 | biosphere3 | None | joule | octave 4::day time::urban | biosphere |  | direct - exhaust
noise, octave 3, day time, urban | 0.0014249 | biosphere3 | None | joule | octave 3::day time::urban | biosphere |  | direct - exhaust
market for electric motor, electric passenger car | 0.00035801 | carculator db | GLO | kilogram |  | technosphere | electric motor, electric passenger car | powertrain
noise, octave 5, day time, rural | 0.36726 | biosphere3 | None | joule | octave 5::day time::rural | biosphere |  | direct - exhaust
noise, octave 8, day time, suburban | 0.00049838 | biosphere3 | None | joule | octave 8::day time::suburban | biosphere |  | direct - exhaust
market for inverter, for electric passenger car | 4.5e-05 | carculator db | GLO | kilogram |  | technosphere | inverter, for electric passenger car | energy storage
noise, octave 6, day time, urban | 0.0027969 | biosphere3 | None | joule | octave 6::day time::urban | biosphere |  | direct - exhaust
noise, octave 1, day time, suburban | 0.045641 | biosphere3 | None | joule | octave 1::day time::suburban | biosphere |  | direct - exhaust
noise, octave 7, day time, urban | 0.00030352 | biosphere3 | None | joule | octave 7::day time::urban | biosphere |  | direct - exhaust
noise, octave 3, day time, rural | 0.036926 | biosphere3 | None | joule | octave 3::day time::rural | biosphere |  | direct - exhaust
Glider lightweighting | 0.000575 | carculator db | GLO | kilogram |  | technosphere | Glider lightweighting | glider
noise, octave 4, day time, suburban | 0.0071189 | biosphere3 | None | joule | octave 4::day time::suburban | biosphere |  | direct - exhaust
noise, octave 5, day time, suburban | 0.031192 | biosphere3 | None | joule | octave 5::day time::suburban | biosphere |  | direct - exhaust
noise, octave 1, day time, rural | 0.086142 | biosphere3 | None | joule | octave 1::day time::rural | biosphere |  | direct - exhaust
noise, octave 6, day time, suburban | 0.013171 | biosphere3 | None | joule | octave 6::day time::suburban | biosphere |  | direct - exhaust
market for road maintenance | 0.00129 | carculator db | RER | meter-year |  | technosphere | road maintenance | road
noise, octave 1, day time, urban | 0.038626 | biosphere3 | None | joule | octave 1::day time::urban | biosphere |  | direct - exhaust
noise, octave 4, day time, rural | 0.056068 | biosphere3 | None | joule | octave 4::day time::rural | biosphere |  | direct - exhaust
noise, octave 8, day time, rural | 0.0045876 | biosphere3 | None | joule | octave 8::day time::rural | biosphere |  | direct - exhaust
noise, octave 5, day time, urban | 0.0077254 | biosphere3 | None | joule | octave 5::day time::urban | biosphere |  | direct - exhaust
market for brake wear emissions, passenger car | -1.6143e-06 | carculator db | GLO | kilogram |  | technosphere | brake wear emissions, passenger car | direct - non-exhaust
Battery cell, NMC | 5.5633e-05 | carculator db | GLO | kilogram |  | technosphere | Battery cell | energy storage
market for tyre wear emissions, passenger car | -9.686e-05 | carculator db | GLO | kilogram |  | technosphere | tyre wear emissions, passenger car | direct - non-exhaust
market for converter, for electric passenger car | 2.25e-05 | carculator db | GLO | kilogram |  | technosphere | converter, for electric passenger car | energy storage
market for manual dismantling of used electric passenger car | 0.0073717 | carculator db | GLO | unit |  | technosphere | manual dismantling of used electric passenger car | EoL
Ethane, 1,1,1,2-tetrafluoro-, HFC-134a | 4.4167e-06 | biosphere3 | None | kilogram | air | biosphere |  | other
fuel supply for hydrogen vehicles, 2010 | 0.015075 | carculator db | RER | kilogram |  | technosphere | fuel | energy chain
electricity market for energy storage production, 2010 | 0.00044507 | carculator db | CN | kilowatt hour |  | technosphere | electricity, low voltage, for energy storage production | energy storage
transport, passenger car, fuel cell electric, Lower medium, 2010, EURO-4 | 1 | carculator db | RER | kilometer |  | production | transport, passenger car, EURO-4 | other
market for transport, freight train | 0.0010473 | ecoinvent | Europe without Switzerland | ton kilometer |  | technosphere | transport, freight train | other
market for transport, freight, lorry >32 metric ton, EURO4 | 0.00052275 | ecoinvent | RER | ton kilometer |  | technosphere | transport, freight, lorry >32 metric ton, EURO4 | other
Activity | transport, passenger car, fuel cell electric, Lower medium, 2017, EURO-6c
location | RER
production amount | 1
reference product | transport, passenger car, EURO-6c
type | process
unit | kilometer
worksheet name | None
source | Sacchi, R., Bauer, C., Cox, B. and Mutel, C. (in review) carculator: an open-source tool for prospective environmental and economic life cycle assessment of vehicles. When, Where and How can battery-electric vehicles help reduce greenhouse gas emissions? Submitted to Renewable and Sustainable Energy Reviews.
description | Cradle-to-grave life cycle inventory of the transport activity using a passenger car over 1 km. carculator is a open-source parametrized truck model that produces life cycle inventories for any desired set of parameters value (lifetime, occupancy rate, power, battery size, fuel blend, etc.): to produce your own inventories, go to https://github.com/romainsacchi/carculator or contact carculator@psi.ch.
special remark
comment | Electric motor power: 103 [kW]. Km over lifetime: 200000 [km]. Yearly mileage: 12000 [km/year]. Autonomy on a full tank/battery: 393 [km]. Tank-to-wheel efficiency: 35 [%]. Tank-to-wheel energy consumption: 1371 [kj/km]. Fuel cell system efficiency: 49 [%]. Fuel tank capacity: 150 [kWh]. Curb mass (excl. driver and cargo): 1474 [kg]. Driving mass (incl. driver and cargo): 1614 [kg].
Exchanges
name | amount | database | location | unit | categories | type | reference product | tag
maintenance, passenger car | 7.9265e-06 | carculator db | RER | unit |  | technosphere | passenger car maintenance | maintenance
Stack | 0.00052748 | carculator db | GLO | kilowatt |  | technosphere | Stack | energy storage
noise, octave 8, day time, urban | 0.00021523 | biosphere3 | None | joule | octave 8::day time::urban | biosphere |  | direct - exhaust
noise, octave 7, day time, rural | 0.023387 | biosphere3 | None | joule | octave 7::day time::rural | biosphere |  | direct - exhaust
market for road wear emissions, passenger car | -1.6143e-05 | carculator db | GLO | kilogram |  | technosphere | road wear emissions, passenger car | road
noise, octave 3, day time, suburban | 0.0036168 | biosphere3 | None | joule | octave 3::day time::suburban | biosphere |  | direct - exhaust
noise, octave 6, day time, rural | 0.20377 | biosphere3 | None | joule | octave 6::day time::rural | biosphere |  | direct - exhaust
noise, octave 2, day time, suburban | 0.0070485 | biosphere3 | None | joule | octave 2::day time::suburban | biosphere |  | direct - exhaust
noise, octave 7, day time, suburban | 0.0014026 | biosphere3 | None | joule | octave 7::day time::suburban | biosphere |  | direct - exhaust
market for power distribution unit, for electric passenger car | 2e-05 | carculator db | GLO | kilogram |  | technosphere | power distribution unit, for electric passenger car | energy storage
market for internal combustion engine, passenger car | 0.00038141 | carculator db | GLO | kilogram |  | technosphere | internal combustion engine, for passenger car | powertrain
noise, octave 2, day time, rural | 0.063461 | biosphere3 | None | joule | octave 2::day time::rural | biosphere |  | direct - exhaust
Battery BoP | 2.7817e-05 | carculator db | GLO | kilogram |  | technosphere | Battery BoP | energy storage
market for glider, passenger car | 0.00575 | carculator db | GLO | kilogram |  | technosphere | glider, passenger car | glider
market for used powertrain from electric passenger car, manual dismantling | -0.0013538 | carculator db | GLO | kilogram |  | technosphere | used powertrain from electric passenger car, manual dismantling | EoL
Ancillary BoP | 0.00023737 | carculator db | GLO | kilogram |  | technosphere | Ancillary BoP | energy storage
Fuel tank, compressed hydrogen gas, 700bar | 0.00045 | carculator db | GLO | kilogram |  | technosphere | Fuel tank, compressed hydrogen gas, 700bar | energy storage
market for refrigerant R134a | 4.4167e-06 | carculator db | GLO | kilogram |  | technosphere | refrigerant R134a | other
noise, octave 2, day time, urban | 0.003151 | biosphere3 | None | joule | octave 2::day time::urban | biosphere |  | direct - exhaust
Essential BoP | 0.00059342 | carculator db | GLO | kilogram |  | technosphere | Essential BoP | energy storage
market for road | 0.0008669 | carculator db | GLO | meter-year |  | technosphere | road | road
noise, octave 4, day time, urban | 0.0023033 | biosphere3 | None | joule | octave 4::day time::urban | biosphere |  | direct - exhaust
noise, octave 3, day time, urban | 0.0014249 | biosphere3 | None | joule | octave 3::day time::urban | biosphere |  | direct - exhaust
market for electric motor, electric passenger car | 0.00035801 | carculator db | GLO | kilogram |  | technosphere | electric motor, electric passenger car | powertrain
noise, octave 5, day time, rural | 0.36726 | biosphere3 | None | joule | octave 5::day time::rural | biosphere |  | direct - exhaust
noise, octave 8, day time, suburban | 0.00049838 | biosphere3 | None | joule | octave 8::day time::suburban | biosphere |  | direct - exhaust
market for inverter, for electric passenger car | 4.5e-05 | carculator db | GLO | kilogram |  | technosphere | inverter, for electric passenger car | energy storage
noise, octave 6, day time, urban | 0.0027969 | biosphere3 | None | joule | octave 6::day time::urban | biosphere |  | direct - exhaust
noise, octave 1, day time, suburban | 0.045641 | biosphere3 | None | joule | octave 1::day time::suburban | biosphere |  | direct - exhaust
noise, octave 7, day time, urban | 0.00030352 | biosphere3 | None | joule | octave 7::day time::urban | biosphere |  | direct - exhaust
noise, octave 3, day time, rural | 0.036926 | biosphere3 | None | joule | octave 3::day time::rural | biosphere |  | direct - exhaust
Glider lightweighting | 0.000575 | carculator db | GLO | kilogram |  | technosphere | Glider lightweighting | glider
noise, octave 4, day time, suburban | 0.0071189 | biosphere3 | None | joule | octave 4::day time::suburban | biosphere |  | direct - exhaust
noise, octave 5, day time, suburban | 0.031192 | biosphere3 | None | joule | octave 5::day time::suburban | biosphere |  | direct - exhaust
noise, octave 1, day time, rural | 0.086142 | biosphere3 | None | joule | octave 1::day time::rural | biosphere |  | direct - exhaust
noise, octave 6, day time, suburban | 0.013171 | biosphere3 | None | joule | octave 6::day time::suburban | biosphere |  | direct - exhaust
market for road maintenance | 0.00129 | carculator db | RER | meter-year |  | technosphere | road maintenance | road
noise, octave 1, day time, urban | 0.038626 | biosphere3 | None | joule | octave 1::day time::urban | biosphere |  | direct - exhaust
noise, octave 4, day time, rural | 0.056068 | biosphere3 | None | joule | octave 4::day time::rural | biosphere |  | direct - exhaust
noise, octave 8, day time, rural | 0.0045876 | biosphere3 | None | joule | octave 8::day time::rural | biosphere |  | direct - exhaust
noise, octave 5, day time, urban | 0.0077254 | biosphere3 | None | joule | octave 5::day time::urban | biosphere |  | direct - exhaust
market for brake wear emissions, passenger car | -1.6143e-06 | carculator db | GLO | kilogram |  | technosphere | brake wear emissions, passenger car | direct - non-exhaust
Battery cell, NMC | 5.5633e-05 | carculator db | GLO | kilogram |  | technosphere | Battery cell | energy storage
market for tyre wear emissions, passenger car | -9.686e-05 | carculator db | GLO | kilogram |  | technosphere | tyre wear emissions, passenger car | direct - non-exhaust
market for converter, for electric passenger car | 2.25e-05 | carculator db | GLO | kilogram |  | technosphere | converter, for electric passenger car | energy storage
market for manual dismantling of used electric passenger car | 0.0073717 | carculator db | GLO | unit |  | technosphere | manual dismantling of used electric passenger car | EoL
Ethane, 1,1,1,2-tetrafluoro-, HFC-134a | 4.4167e-06 | biosphere3 | None | kilogram | air | biosphere |  | other
fuel supply for hydrogen vehicles, 2017 | 0.01143 | carculator db | RER | kilogram |  | technosphere | fuel | energy chain
electricity market for energy storage production, 2017 | 0.00022253 | carculator db | CN | kilowatt hour |  | technosphere | electricity, low voltage, for energy storage production | energy storage
transport, passenger car, fuel cell electric, Lower medium, 2017, EURO-6c | 1 | carculator db | RER | kilometer |  | production | transport, passenger car, EURO-6c | other
market for transport, freight train | 0.0010473 | ecoinvent | Europe without Switzerland | ton kilometer |  | technosphere | transport, freight train | other
market for transport, freight, lorry >32 metric ton, EURO4 | 0.00052275 | ecoinvent | RER | ton kilometer |  | technosphere | transport, freight, lorry >32 metric ton, EURO4 | other
Activity | transport, passenger car, fuel cell electric, Lower medium, 2040, EURO-6d
location | RER
production amount | 1
reference product | transport, passenger car, EURO-6d
type | process
unit | kilometer
worksheet name | None
source | Sacchi, R., Bauer, C., Cox, B. and Mutel, C. (in review) carculator: an open-source tool for prospective environmental and economic life cycle assessment of vehicles. When, Where and How can battery-electric vehicles help reduce greenhouse gas emissions? Submitted to Renewable and Sustainable Energy Reviews.
description | Cradle-to-grave life cycle inventory of the transport activity using a passenger car over 1 km. carculator is a open-source parametrized truck model that produces life cycle inventories for any desired set of parameters value (lifetime, occupancy rate, power, battery size, fuel blend, etc.): to produce your own inventories, go to https://github.com/romainsacchi/carculator or contact carculator@psi.ch.
special remark
comment | Electric motor power: 92 [kW]. Km over lifetime: 200000 [km]. Yearly mileage: 12000 [km/year]. Autonomy on a full tank/battery: 546 [km]. Tank-to-wheel efficiency: 40 [%]. Tank-to-wheel energy consumption: 987 [kj/km]. Fuel cell system efficiency: 53 [%]. Fuel tank capacity: 150 [kWh]. Curb mass (excl. driver and cargo): 1314 [kg]. Driving mass (incl. driver and cargo): 1454 [kg].
Exchanges
name | amount | database | location | unit | categories | type | reference product | tag
maintenance, passenger car | 7.068e-06 | carculator db | RER | unit |  | technosphere | passenger car maintenance | maintenance
Stack | 0.00031059 | carculator db | GLO | kilowatt |  | technosphere | Stack | energy storage
noise, octave 8, day time, urban | 0.00021523 | biosphere3 | None | joule | octave 8::day time::urban | biosphere |  | direct - exhaust
noise, octave 7, day time, rural | 0.023387 | biosphere3 | None | joule | octave 7::day time::rural | biosphere |  | direct - exhaust
market for road wear emissions, passenger car | -1.4546e-05 | carculator db | GLO | kilogram |  | technosphere | road wear emissions, passenger car | road
noise, octave 3, day time, suburban | 0.0036168 | biosphere3 | None | joule | octave 3::day time::suburban | biosphere |  | direct - exhaust
noise, octave 6, day time, rural | 0.20377 | biosphere3 | None | joule | octave 6::day time::rural | biosphere |  | direct - exhaust
noise, octave 2, day time, suburban | 0.0070485 | biosphere3 | None | joule | octave 2::day time::suburban | biosphere |  | direct - exhaust
noise, octave 7, day time, suburban | 0.0014026 | biosphere3 | None | joule | octave 7::day time::suburban | biosphere |  | direct - exhaust
market for power distribution unit, for electric passenger car | 1.9e-05 | carculator db | GLO | kilogram |  | technosphere | power distribution unit, for electric passenger car | energy storage
market for internal combustion engine, passenger car | 0.00031104 | carculator db | GLO | kilogram |  | technosphere | internal combustion engine, for passenger car | powertrain
noise, octave 2, day time, rural | 0.063461 | biosphere3 | None | joule | octave 2::day time::rural | biosphere |  | direct - exhaust
Battery BoP | 1.4559e-05 | carculator db | GLO | kilogram |  | technosphere | Battery BoP | energy storage
market for glider, passenger car | 0.00575 | carculator db | GLO | kilogram |  | technosphere | glider, passenger car | glider
market for used powertrain from electric passenger car, manual dismantling | -0.00098173 | carculator db | GLO | kilogram |  | technosphere | used powertrain from electric passenger car, manual dismantling | EoL
Ancillary BoP | 0.00011647 | carculator db | GLO | kilogram |  | technosphere | Ancillary BoP | energy storage
Fuel tank, compressed hydrogen gas, 700bar | 0.000375 | carculator db | GLO | kilogram |  | technosphere | Fuel tank, compressed hydrogen gas, 700bar | energy storage
market for refrigerant R134a | 4.4167e-06 | carculator db | GLO | kilogram |  | technosphere | refrigerant R134a | other
noise, octave 2, day time, urban | 0.003151 | biosphere3 | None | joule | octave 2::day time::urban | biosphere |  | direct - exhaust
Essential BoP | 0.00027176 | carculator db | GLO | kilogram |  | technosphere | Essential BoP | energy storage
market for road | 0.00078115 | carculator db | GLO | meter-year |  | technosphere | road | road
noise, octave 4, day time, urban | 0.0023033 | biosphere3 | None | joule | octave 4::day time::urban | biosphere |  | direct - exhaust
noise, octave 3, day time, urban | 0.0014249 | biosphere3 | None | joule | octave 3::day time::urban | biosphere |  | direct - exhaust
market for electric motor, electric passenger car | 0.00030506 | carculator db | GLO | kilogram |  | technosphere | electric motor, electric passenger car | powertrain
noise, octave 5, day time, rural | 0.36726 | biosphere3 | None | joule | octave 5::day time::rural | biosphere |  | direct - exhaust
noise, octave 8, day time, suburban | 0.00049838 | biosphere3 | None | joule | octave 8::day time::suburban | biosphere |  | direct - exhaust
market for inverter, for electric passenger car | 4.275e-05 | carculator db | GLO | kilogram |  | technosphere | inverter, for electric passenger car | energy storage
noise, octave 6, day time, urban | 0.0027969 | biosphere3 | None | joule | octave 6::day time::urban | biosphere |  | direct - exhaust
noise, octave 1, day time, suburban | 0.045641 | biosphere3 | None | joule | octave 1::day time::suburban | biosphere |  | direct - exhaust
noise, octave 7, day time, urban | 0.00030352 | biosphere3 | None | joule | octave 7::day time::urban | biosphere |  | direct - exhaust
noise, octave 3, day time, rural | 0.036926 | biosphere3 | None | joule | octave 3::day time::rural | biosphere |  | direct - exhaust
Glider lightweighting | 0.0008625 | carculator db | GLO | kilogram |  | technosphere | Glider lightweighting | glider
noise, octave 4, day time, suburban | 0.0071189 | biosphere3 | None | joule | octave 4::day time::suburban | biosphere |  | direct - exhaust
noise, octave 5, day time, suburban | 0.031192 | biosphere3 | None | joule | octave 5::day time::suburban | biosphere |  | direct - exhaust
noise, octave 1, day time, rural | 0.086142 | biosphere3 | None | joule | octave 1::day time::rural | biosphere |  | direct - exhaust
noise, octave 6, day time, suburban | 0.013171 | biosphere3 | None | joule | octave 6::day time::suburban | biosphere |  | direct - exhaust
market for road maintenance | 0.00129 | carculator db | RER | meter-year |  | technosphere | road maintenance | road
noise, octave 1, day time, urban | 0.038626 | biosphere3 | None | joule | octave 1::day time::urban | biosphere |  | direct - exhaust
noise, octave 4, day time, rural | 0.056068 | biosphere3 | None | joule | octave 4::day time::rural | biosphere |  | direct - exhaust
noise, octave 8, day time, rural | 0.0045876 | biosphere3 | None | joule | octave 8::day time::rural | biosphere |  | direct - exhaust
noise, octave 5, day time, urban | 0.0077254 | biosphere3 | None | joule | octave 5::day time::urban | biosphere |  | direct - exhaust
market for brake wear emissions, passenger car | -1.4546e-06 | carculator db | GLO | kilogram |  | technosphere | brake wear emissions, passenger car | direct - non-exhaust
Battery cell, NMC | 3.2353e-05 | carculator db | GLO | kilogram |  | technosphere | Battery cell | energy storage
market for tyre wear emissions, passenger car | -8.7279e-05 | carculator db | GLO | kilogram |  | technosphere | tyre wear emissions, passenger car | direct - non-exhaust
market for converter, for electric passenger car | 2.1375e-05 | carculator db | GLO | kilogram |  | technosphere | converter, for electric passenger car | energy storage
market for manual dismantling of used electric passenger car | 0.0065732 | carculator db | GLO | unit |  | technosphere | manual dismantling of used electric passenger car | EoL
Ethane, 1,1,1,2-tetrafluoro-, HFC-134a | 4.4167e-06 | biosphere3 | None | kilogram | air | biosphere |  | other
fuel supply for hydrogen vehicles, 2040 | 0.0082287 | carculator db | RER | kilogram |  | technosphere | fuel | energy chain
electricity market for energy storage production, 2040 | 0.00012941 | carculator db | CN | kilowatt hour |  | technosphere | electricity, low voltage, for energy storage production | energy storage
transport, passenger car, fuel cell electric, Lower medium, 2040, EURO-6d | 1 | carculator db | RER | kilometer |  | production | transport, passenger car, EURO-6d | other
market for transport, freight train | 0.0010962 | ecoinvent | Europe without Switzerland | ton kilometer |  | technosphere | transport, freight train | other
market for transport, freight, lorry >32 metric ton, EURO4 | 0.00054719 | ecoinvent | RER | ton kilometer |  | technosphere | transport, freight, lorry >32 metric ton, EURO4 | other
Activity | transport, passenger car, battery electric, Lower medium, 2000, EURO-2
location | RER
production amount | 1
reference product | transport, passenger car, EURO-2
type | process
unit | kilometer
worksheet name | None
source | Sacchi, R., Bauer, C., Cox, B. and Mutel, C. (in review) carculator: an open-source tool for prospective environmental and economic life cycle assessment of vehicles. When, Where and How can battery-electric vehicles help reduce greenhouse gas emissions? Submitted to Renewable and Sustainable Energy Reviews.
description | Cradle-to-grave life cycle inventory of the transport activity using a passenger car over 1 km. carculator is a open-source parametrized truck model that produces life cycle inventories for any desired set of parameters value (lifetime, occupancy rate, power, battery size, fuel blend, etc.): to produce your own inventories, go to https://github.com/romainsacchi/carculator or contact carculator@psi.ch.
special remark
comment | Electric motor power: 105 [kW]. Km over lifetime: 200000 [km]. Yearly mileage: 12000 [km/year]. Autonomy on a full tank/battery: 25 [km]. Tank-to-wheel efficiency: 49 [%]. Tank-to-wheel energy consumption: 1004 [kj/km]. Battery capacity: 9 [kWh]. Mass of battery: 300 [kg]. Curb mass (excl. driver and cargo): 1508 [kg]. Driving mass (incl. driver and cargo): 1648 [kg].
Exchanges
name | amount | database | location | unit | categories | type | reference product | tag
maintenance, passenger car | 8.1098e-06 | carculator db | RER | unit |  | technosphere | passenger car maintenance | maintenance
noise, octave 8, day time, urban | 0.00021523 | biosphere3 | None | joule | octave 8::day time::urban | biosphere |  | direct - exhaust
noise, octave 7, day time, rural | 0.023387 | biosphere3 | None | joule | octave 7::day time::rural | biosphere |  | direct - exhaust
market for road wear emissions, passenger car | -1.6484e-05 | carculator db | GLO | kilogram |  | technosphere | road wear emissions, passenger car | road
noise, octave 3, day time, suburban | 0.0036168 | biosphere3 | None | joule | octave 3::day time::suburban | biosphere |  | direct - exhaust
noise, octave 6, day time, rural | 0.20377 | biosphere3 | None | joule | octave 6::day time::rural | biosphere |  | direct - exhaust
noise, octave 2, day time, suburban | 0.0070485 | biosphere3 | None | joule | octave 2::day time::suburban | biosphere |  | direct - exhaust
noise, octave 7, day time, suburban | 0.0014026 | biosphere3 | None | joule | octave 7::day time::suburban | biosphere |  | direct - exhaust
market for power distribution unit, for electric passenger car | 2e-05 | carculator db | GLO | kilogram |  | technosphere | power distribution unit, for electric passenger car | energy storage
market for internal combustion engine, passenger car | 0.00038618 | carculator db | GLO | kilogram |  | technosphere | internal combustion engine, for passenger car | powertrain
noise, octave 2, day time, rural | 0.063461 | biosphere3 | None | joule | octave 2::day time::rural | biosphere |  | direct - exhaust
Battery BoP | 0.0006 | carculator db | GLO | kilogram |  | technosphere | Battery BoP | energy storage
market for glider, passenger car | 0.00575 | carculator db | GLO | kilogram |  | technosphere | glider, passenger car | glider
market for used Li-ion battery | -0.0015 | carculator db | GLO | kilogram |  | technosphere | used Li-ion battery | other
market for used powertrain from electric passenger car, manual dismantling | -0.0019815 | carculator db | GLO | kilogram |  | technosphere | used powertrain from electric passenger car, manual dismantling | EoL
market for refrigerant R134a | 4.4167e-06 | carculator db | GLO | kilogram |  | technosphere | refrigerant R134a | other
noise, octave 2, day time, urban | 0.003151 | biosphere3 | None | joule | octave 2::day time::urban | biosphere |  | direct - exhaust
market for road | 0.0008852 | carculator db | GLO | meter-year |  | technosphere | road | road
noise, octave 4, day time, urban | 0.0023033 | biosphere3 | None | joule | octave 4::day time::urban | biosphere |  | direct - exhaust
noise, octave 3, day time, urban | 0.0014249 | biosphere3 | None | joule | octave 3::day time::urban | biosphere |  | direct - exhaust
market for electric motor, electric passenger car | 0.00036397 | carculator db | GLO | kilogram |  | technosphere | electric motor, electric passenger car | powertrain
noise, octave 5, day time, rural | 0.36726 | biosphere3 | None | joule | octave 5::day time::rural | biosphere |  | direct - exhaust
noise, octave 8, day time, suburban | 0.00049838 | biosphere3 | None | joule | octave 8::day time::suburban | biosphere |  | direct - exhaust
market for inverter, for electric passenger car | 4.5e-05 | carculator db | GLO | kilogram |  | technosphere | inverter, for electric passenger car | energy storage
noise, octave 6, day time, urban | 0.0027969 | biosphere3 | None | joule | octave 6::day time::urban | biosphere |  | direct - exhaust
noise, octave 1, day time, suburban | 0.045641 | biosphere3 | None | joule | octave 1::day time::suburban | biosphere |  | direct - exhaust
noise, octave 7, day time, urban | 0.00030352 | biosphere3 | None | joule | octave 7::day time::urban | biosphere |  | direct - exhaust
noise, octave 3, day time, rural | 0.036926 | biosphere3 | None | joule | octave 3::day time::rural | biosphere |  | direct - exhaust
Glider lightweighting | 0.000575 | carculator db | GLO | kilogram |  | technosphere | Glider lightweighting | glider
noise, octave 4, day time, suburban | 0.0071189 | biosphere3 | None | joule | octave 4::day time::suburban | biosphere |  | direct - exhaust
noise, octave 5, day time, suburban | 0.031192 | biosphere3 | None | joule | octave 5::day time::suburban | biosphere |  | direct - exhaust
noise, octave 1, day time, rural | 0.086142 | biosphere3 | None | joule | octave 1::day time::rural | biosphere |  | direct - exhaust
noise, octave 6, day time, suburban | 0.013171 | biosphere3 | None | joule | octave 6::day time::suburban | biosphere |  | direct - exhaust
market for road maintenance | 0.00129 | carculator db | RER | meter-year |  | technosphere | road maintenance | road
noise, octave 1, day time, urban | 0.038626 | biosphere3 | None | joule | octave 1::day time::urban | biosphere |  | direct - exhaust
noise, octave 4, day time, rural | 0.056068 | biosphere3 | None | joule | octave 4::day time::rural | biosphere |  | direct - exhaust
noise, octave 8, day time, rural | 0.0045876 | biosphere3 | None | joule | octave 8::day time::rural | biosphere |  | direct - exhaust
noise, octave 5, day time, urban | 0.0077254 | biosphere3 | None | joule | octave 5::day time::urban | biosphere |  | direct - exhaust
market for brake wear emissions, passenger car | -1.6484e-06 | carculator db | GLO | kilogram |  | technosphere | brake wear emissions, passenger car | direct - non-exhaust
Battery cell, NMC | 0.0009 | carculator db | GLO | kilogram |  | technosphere | Battery cell | energy storage
market for tyre wear emissions, passenger car | -9.8906e-05 | carculator db | GLO | kilogram |  | technosphere | tyre wear emissions, passenger car | direct - non-exhaust
market for charger, electric passenger car | 3e-05 | carculator db | GLO | kilogram |  | technosphere | charger, electric passenger car | energy storage
market for converter, for electric passenger car | 2.25e-05 | carculator db | GLO | kilogram |  | technosphere | converter, for electric passenger car | energy storage
market for manual dismantling of used electric passenger car | 0.0075421 | carculator db | GLO | unit |  | technosphere | manual dismantling of used electric passenger car | EoL
Ethane, 1,1,1,2-tetrafluoro-, HFC-134a | 4.4167e-06 | biosphere3 | None | kilogram | air | biosphere |  | other
electricity supply for electric vehicles, 2000 | 0.33624 | carculator db | RER | kilowatt hour |  | technosphere | electricity, low voltage, for battery electric vehicles | energy chain
electricity market for energy storage production, 2000 | 0.0144 | carculator db | CN | kilowatt hour |  | technosphere | electricity, low voltage, for energy storage production | energy storage
transport, passenger car, battery electric, Lower medium, 2000, EURO-2 | 1 | carculator db | RER | kilometer |  | production | transport, passenger car, EURO-2 | other
market for transport, freight train | 0.00092989 | ecoinvent | Europe without Switzerland | ton kilometer |  | technosphere | transport, freight train | other
market for transport, freight, lorry >32 metric ton, EURO4 | 0.00046406 | ecoinvent | RER | ton kilometer |  | technosphere | transport, freight, lorry >32 metric ton, EURO4 | other
Activity | transport, passenger car, battery electric, Lower medium, 2010, EURO-4
location | RER
production amount | 1
reference product | transport, passenger car, EURO-4
type | process
unit | kilometer
worksheet name | None
source | Sacchi, R., Bauer, C., Cox, B. and Mutel, C. (in review) carculator: an open-source tool for prospective environmental and economic life cycle assessment of vehicles. When, Where and How can battery-electric vehicles help reduce greenhouse gas emissions? Submitted to Renewable and Sustainable Energy Reviews.
description | Cradle-to-grave life cycle inventory of the transport activity using a passenger car over 1 km. carculator is a open-source parametrized truck model that produces life cycle inventories for any desired set of parameters value (lifetime, occupancy rate, power, battery size, fuel blend, etc.): to produce your own inventories, go to https://github.com/romainsacchi/carculator or contact carculator@psi.ch.
special remark
comment | Electric motor power: 105 [kW]. Km over lifetime: 200000 [km]. Yearly mileage: 12000 [km/year]. Autonomy on a full tank/battery: 57 [km]. Tank-to-wheel efficiency: 54 [%]. Tank-to-wheel energy consumption: 908 [kj/km]. Battery capacity: 18 [kWh]. Mass of battery: 300 [kg]. Curb mass (excl. driver and cargo): 1508 [kg]. Driving mass (incl. driver and cargo): 1648 [kg].
Exchanges
name | amount | database | location | unit | categories | type | reference product | tag
maintenance, passenger car | 8.1098e-06 | carculator db | RER | unit |  | technosphere | passenger car maintenance | maintenance
noise, octave 8, day time, urban | 0.00021523 | biosphere3 | None | joule | octave 8::day time::urban | biosphere |  | direct - exhaust
noise, octave 7, day time, rural | 0.023387 | biosphere3 | None | joule | octave 7::day time::rural | biosphere |  | direct - exhaust
market for road wear emissions, passenger car | -1.6484e-05 | carculator db | GLO | kilogram |  | technosphere | road wear emissions, passenger car | road
noise, octave 3, day time, suburban | 0.0036168 | biosphere3 | None | joule | octave 3::day time::suburban | biosphere |  | direct - exhaust
noise, octave 6, day time, rural | 0.20377 | biosphere3 | None | joule | octave 6::day time::rural | biosphere |  | direct - exhaust
noise, octave 2, day time, suburban | 0.0070485 | biosphere3 | None | joule | octave 2::day time::suburban | biosphere |  | direct - exhaust
noise, octave 7, day time, suburban | 0.0014026 | biosphere3 | None | joule | octave 7::day time::suburban | biosphere |  | direct - exhaust
market for power distribution unit, for electric passenger car | 2e-05 | carculator db | GLO | kilogram |  | technosphere | power distribution unit, for electric passenger car | energy storage
market for internal combustion engine, passenger car | 0.00038618 | carculator db | GLO | kilogram |  | technosphere | internal combustion engine, for passenger car | powertrain
noise, octave 2, day time, rural | 0.063461 | biosphere3 | None | joule | octave 2::day time::rural | biosphere |  | direct - exhaust
Battery BoP | 0.0006 | carculator db | GLO | kilogram |  | technosphere | Battery BoP | energy storage
market for glider, passenger car | 0.00575 | carculator db | GLO | kilogram |  | technosphere | glider, passenger car | glider
market for used Li-ion battery | -0.0015 | carculator db | GLO | kilogram |  | technosphere | used Li-ion battery | other
market for used powertrain from electric passenger car, manual dismantling | -0.0019815 | carculator db | GLO | kilogram |  | technosphere | used powertrain from electric passenger car, manual dismantling | EoL
market for refrigerant R134a | 4.4167e-06 | carculator db | GLO | kilogram |  | technosphere | refrigerant R134a | other
noise, octave 2, day time, urban | 0.003151 | biosphere3 | None | joule | octave 2::day time::urban | biosphere |  | direct - exhaust
market for road | 0.0008852 | carculator db | GLO | meter-year |  | technosphere | road | road
noise, octave 4, day time, urban | 0.0023033 | biosphere3 | None | joule | octave 4::day time::urban | biosphere |  | direct - exhaust
noise, octave 3, day time, urban | 0.0014249 | biosphere3 | None | joule | octave 3::day time::urban | biosphere |  | direct - exhaust
market for electric motor, electric passenger car | 0.00036397 | carculator db | GLO | kilogram |  | technosphere | electric motor, electric passenger car | powertrain
noise, octave 5, day time, rural | 0.36726 | biosphere3 | None | joule | octave 5::day time::rural | biosphere |  | direct - exhaust
noise, octave 8, day time, suburban | 0.00049838 | biosphere3 | None | joule | octave 8::day time::suburban | biosphere |  | direct - exhaust
market for inverter, for electric passenger car | 4.5e-05 | carculator db | GLO | kilogram |  | technosphere | inverter, for electric passenger car | energy storage
noise, octave 6, day time, urban | 0.0027969 | biosphere3 | None | joule | octave 6::day time::urban | biosphere |  | direct - exhaust
noise, octave 1, day time, suburban | 0.045641 | biosphere3 | None | joule | octave 1::day time::suburban | biosphere |  | direct - exhaust
noise, octave 7, day time, urban | 0.00030352 | biosphere3 | None | joule | octave 7::day time::urban | biosphere |  | direct - exhaust
noise, octave 3, day time, rural | 0.036926 | biosphere3 | None | joule | octave 3::day time::rural | biosphere |  | direct - exhaust
Glider lightweighting | 0.000575 | carculator db | GLO | kilogram |  | technosphere | Glider lightweighting | glider
noise, octave 4, day time, suburban | 0.0071189 | biosphere3 | None | joule | octave 4::day time::suburban | biosphere |  | direct - exhaust
noise, octave 5, day time, suburban | 0.031192 | biosphere3 | None | joule | octave 5::day time::suburban | biosphere |  | direct - exhaust
noise, octave 1, day time, rural | 0.086142 | biosphere3 | None | joule | octave 1::day time::rural | biosphere |  | direct - exhaust
noise, octave 6, day time, suburban | 0.013171 | biosphere3 | None | joule | octave 6::day time::suburban | biosphere |  | direct - exhaust
market for road maintenance | 0.00129 | carculator db | RER | meter-year |  | technosphere | road maintenance | road
noise, octave 1, day time, urban | 0.038626 | biosphere3 | None | joule | octave 1::day time::urban | biosphere |  | direct - exhaust
noise, octave 4, day time, rural | 0.056068 | biosphere3 | None | joule | octave 4::day time::rural | biosphere |  | direct - exhaust
noise, octave 8, day time, rural | 0.0045876 | biosphere3 | None | joule | octave 8::day time::rural | biosphere |  | direct - exhaust
noise, octave 5, day time, urban | 0.0077254 | biosphere3 | None | joule | octave 5::day time::urban | biosphere |  | direct - exhaust
market for brake wear emissions, passenger car | -1.6484e-06 | carculator db | GLO | kilogram |  | technosphere | brake wear emissions, passenger car | direct - non-exhaust
Battery cell, NMC | 0.0009 | carculator db | GLO | kilogram |  | technosphere | Battery cell | energy storage
market for tyre wear emissions, passenger car | -9.8906e-05 | carculator db | GLO | kilogram |  | technosphere | tyre wear emissions, passenger car | direct - non-exhaust
market for charger, electric passenger car | 3e-05 | carculator db | GLO | kilogram |  | technosphere | charger, electric passenger car | energy storage
market for converter, for electric passenger car | 2.25e-05 | carculator db | GLO | kilogram |  | technosphere | converter, for electric passenger car | energy storage
market for manual dismantling of used electric passenger car | 0.0075421 | carculator db | GLO | unit |  | technosphere | manual dismantling of used electric passenger car | EoL
Ethane, 1,1,1,2-tetrafluoro-, HFC-134a | 4.4167e-06 | biosphere3 | None | kilogram | air | biosphere |  | other
electricity supply for electric vehicles, 2010 | 0.3039 | carculator db | RER | kilowatt hour |  | technosphere | electricity, low voltage, for battery electric vehicles | energy chain
electricity market for energy storage production, 2010 | 0.0072 | carculator db | CN | kilowatt hour |  | technosphere | electricity, low voltage, for energy storage production | energy storage
transport, passenger car, battery electric, Lower medium, 2010, EURO-4 | 1 | carculator db | RER | kilometer |  | production | transport, passenger car, EURO-4 | other
market for transport, freight train | 0.00092989 | ecoinvent | Europe without Switzerland | ton kilometer |  | technosphere | transport, freight train | other
market for transport, freight, lorry >32 metric ton, EURO4 | 0.00046406 | ecoinvent | RER | ton kilometer |  | technosphere | transport, freight, lorry >32 metric ton, EURO4 | other
Activity | transport, passenger car, battery electric, Lower medium, 2017, EURO-6c
location | RER
production amount | 1
reference product | transport, passenger car, EURO-6c
type | process
unit | kilometer
worksheet name | None
source | Sacchi, R., Bauer, C., Cox, B. and Mutel, C. (in review) carculator: an open-source tool for prospective environmental and economic life cycle assessment of vehicles. When, Where and How can battery-electric vehicles help reduce greenhouse gas emissions? Submitted to Renewable and Sustainable Energy Reviews.
description | Cradle-to-grave life cycle inventory of the transport activity using a passenger car over 1 km. carculator is a open-source parametrized truck model that produces life cycle inventories for any desired set of parameters value (lifetime, occupancy rate, power, battery size, fuel blend, etc.): to produce your own inventories, go to https://github.com/romainsacchi/carculator or contact carculator@psi.ch.
special remark
comment | Electric motor power: 105 [kW]. Km over lifetime: 200000 [km]. Yearly mileage: 12000 [km/year]. Autonomy on a full tank/battery: 137 [km]. Tank-to-wheel efficiency: 63 [%]. Tank-to-wheel energy consumption: 753 [kj/km]. Battery capacity: 36 [kWh]. Mass of battery: 300 [kg]. Curb mass (excl. driver and cargo): 1508 [kg]. Driving mass (incl. driver and cargo): 1648 [kg].
Exchanges
name | amount | database | location | unit | categories | type | reference product | tag
maintenance, passenger car | 8.1098e-06 | carculator db | RER | unit |  | technosphere | passenger car maintenance | maintenance
noise, octave 8, day time, urban | 0.00021523 | biosphere3 | None | joule | octave 8::day time::urban | biosphere |  | direct - exhaust
noise, octave 7, day time, rural | 0.023387 | biosphere3 | None | joule | octave 7::day time::rural | biosphere |  | direct - exhaust
market for road wear emissions, passenger car | -1.6484e-05 | carculator db | GLO | kilogram |  | technosphere | road wear emissions, passenger car | road
noise, octave 3, day time, suburban | 0.0036168 | biosphere3 | None | joule | octave 3::day time::suburban | biosphere |  | direct - exhaust
noise, octave 6, day time, rural | 0.20377 | biosphere3 | None | joule | octave 6::day time::rural | biosphere |  | direct - exhaust
noise, octave 2, day time, suburban | 0.0070485 | biosphere3 | None | joule | octave 2::day time::suburban | biosphere |  | direct - exhaust
noise, octave 7, day time, suburban | 0.0014026 | biosphere3 | None | joule | octave 7::day time::suburban | biosphere |  | direct - exhaust
market for power distribution unit, for electric passenger car | 2e-05 | carculator db | GLO | kilogram |  | technosphere | power distribution unit, for electric passenger car | energy storage
market for internal combustion engine, passenger car | 0.00038618 | carculator db | GLO | kilogram |  | technosphere | internal combustion engine, for passenger car | powertrain
noise, octave 2, day time, rural | 0.063461 | biosphere3 | None | joule | octave 2::day time::rural | biosphere |  | direct - exhaust
Battery BoP | 0.0006 | carculator db | GLO | kilogram |  | technosphere | Battery BoP | energy storage
market for glider, passenger car | 0.00575 | carculator db | GLO | kilogram |  | technosphere | glider, passenger car | glider
market for used Li-ion battery | -0.0015 | carculator db | GLO | kilogram |  | technosphere | used Li-ion battery | other
market for used powertrain from electric passenger car, manual dismantling | -0.0019815 | carculator db | GLO | kilogram |  | technosphere | used powertrain from electric passenger car, manual dismantling | EoL
market for refrigerant R134a | 4.4167e-06 | carculator db | GLO | kilogram |  | technosphere | refrigerant R134a | other
noise, octave 2, day time, urban | 0.003151 | biosphere3 | None | joule | octave 2::day time::urban | biosphere |  | direct - exhaust
market for road | 0.0008852 | carculator db | GLO | meter-year |  | technosphere | road | road
noise, octave 4, day time, urban | 0.0023033 | biosphere3 | None | joule | octave 4::day time::urban | biosphere |  | direct - exhaust
noise, octave 3, day time, urban | 0.0014249 | biosphere3 | None | joule | octave 3::day time::urban | biosphere |  | direct - exhaust
market for electric motor, electric passenger car | 0.00036397 | carculator db | GLO | kilogram |  | technosphere | electric motor, electric passenger car | powertrain
noise, octave 5, day time, rural | 0.36726 | biosphere3 | None | joule | octave 5::day time::rural | biosphere |  | direct - exhaust
noise, octave 8, day time, suburban | 0.00049838 | biosphere3 | None | joule | octave 8::day time::suburban | biosphere |  | direct - exhaust
market for inverter, for electric passenger car | 4.5e-05 | carculator db | GLO | kilogram |  | technosphere | inverter, for electric passenger car | energy storage
noise, octave 6, day time, urban | 0.0027969 | biosphere3 | None | joule | octave 6::day time::urban | biosphere |  | direct - exhaust
noise, octave 1, day time, suburban | 0.045641 | biosphere3 | None | joule | octave 1::day time::suburban | biosphere |  | direct - exhaust
noise, octave 7, day time, urban | 0.00030352 | biosphere3 | None | joule | octave 7::day time::urban | biosphere |  | direct - exhaust
noise, octave 3, day time, rural | 0.036926 | biosphere3 | None | joule | octave 3::day time::rural | biosphere |  | direct - exhaust
Glider lightweighting | 0.000575 | carculator db | GLO | kilogram |  | technosphere | Glider lightweighting | glider
noise, octave 4, day time, suburban | 0.0071189 | biosphere3 | None | joule | octave 4::day time::suburban | biosphere |  | direct - exhaust
noise, octave 5, day time, suburban | 0.031192 | biosphere3 | None | joule | octave 5::day time::suburban | biosphere |  | direct - exhaust
noise, octave 1, day time, rural | 0.086142 | biosphere3 | None | joule | octave 1::day time::rural | biosphere |  | direct - exhaust
noise, octave 6, day time, suburban | 0.013171 | biosphere3 | None | joule | octave 6::day time::suburban | biosphere |  | direct - exhaust
market for road maintenance | 0.00129 | carculator db | RER | meter-year |  | technosphere | road maintenance | road
noise, octave 1, day time, urban | 0.038626 | biosphere3 | None | joule | octave 1::day time::urban | biosphere |  | direct - exhaust
noise, octave 4, day time, rural | 0.056068 | biosphere3 | None | joule | octave 4::day time::rural | biosphere |  | direct - exhaust
noise, octave 8, day time, rural | 0.0045876 | biosphere3 | None | joule | octave 8::day time::rural | biosphere |  | direct - exhaust
noise, octave 5, day time, urban | 0.0077254 | biosphere3 | None | joule | octave 5::day time::urban | biosphere |  | direct - exhaust
market for brake wear emissions, passenger car | -1.6484e-06 | carculator db | GLO | kilogram |  | technosphere | brake wear emissions, passenger car | direct - non-exhaust
Battery cell, NMC | 0.0009 | carculator db | GLO | kilogram |  | technosphere | Battery cell | energy storage
market for tyre wear emissions, passenger car | -9.8906e-05 | carculator db | GLO | kilogram |  | technosphere | tyre wear emissions, passenger car | direct - non-exhaust
market for charger, electric passenger car | 3e-05 | carculator db | GLO | kilogram |  | technosphere | charger, electric passenger car | energy storage
market for converter, for electric passenger car | 2.25e-05 | carculator db | GLO | kilogram |  | technosphere | converter, for electric passenger car | energy storage
market for manual dismantling of used electric passenger car | 0.0075421 | carculator db | GLO | unit |  | technosphere | manual dismantling of used electric passenger car | EoL
Ethane, 1,1,1,2-tetrafluoro-, HFC-134a | 4.4167e-06 | biosphere3 | None | kilogram | air | biosphere |  | other
electricity supply for electric vehicles, 2017 | 0.24635 | carculator db | RER | kilowatt hour |  | technosphere | electricity, low voltage, for battery electric vehicles | energy chain
electricity market for energy storage production, 2017 | 0.0036 | carculator db | CN | kilowatt hour |  | technosphere | electricity, low voltage, for energy storage production | energy storage
transport, passenger car, battery electric, Lower medium, 2017, EURO-6c | 1 | carculator db | RER | kilometer |  | production | transport, passenger car, EURO-6c | other
market for transport, freight train | 0.00092989 | ecoinvent | Europe without Switzerland | ton kilometer |  | technosphere | transport, freight train | other
market for transport, freight, lorry >32 metric ton, EURO4 | 0.00046406 | ecoinvent | RER | ton kilometer |  | technosphere | transport, freight, lorry >32 metric ton, EURO4 | other
Activity | transport, passenger car, battery electric, Lower medium, 2040, EURO-6d
location | RER
production amount | 1
reference product | transport, passenger car, EURO-6d
type | process
unit | kilometer
worksheet name | None
source | Sacchi, R., Bauer, C., Cox, B. and Mutel, C. (in review) carculator: an open-source tool for prospective environmental and economic life cycle assessment of vehicles. When, Where and How can battery-electric vehicles help reduce greenhouse gas emissions? Submitted to Renewable and Sustainable Energy Reviews.
description | Cradle-to-grave life cycle inventory of the transport activity using a passenger car over 1 km. carculator is a open-source parametrized truck model that produces life cycle inventories for any desired set of parameters value (lifetime, occupancy rate, power, battery size, fuel blend, etc.): to produce your own inventories, go to https://github.com/romainsacchi/carculator or contact carculator@psi.ch.
special remark
comment | Electric motor power: 93 [kW]. Km over lifetime: 200000 [km]. Yearly mileage: 12000 [km/year]. Autonomy on a full tank/battery: 276 [km]. Tank-to-wheel efficiency: 67 [%]. Tank-to-wheel energy consumption: 567 [kj/km]. Battery capacity: 54 [kWh]. Mass of battery: 210 [kg]. Curb mass (excl. driver and cargo): 1334 [kg]. Driving mass (incl. driver and cargo): 1474 [kg].
Exchanges
name | amount | database | location | unit | categories | type | reference product | tag
maintenance, passenger car | 7.1728e-06 | carculator db | RER | unit |  | technosphere | passenger car maintenance | maintenance
noise, octave 8, day time, urban | 0.00021523 | biosphere3 | None | joule | octave 8::day time::urban | biosphere |  | direct - exhaust
noise, octave 7, day time, rural | 0.023387 | biosphere3 | None | joule | octave 7::day time::rural | biosphere |  | direct - exhaust
market for road wear emissions, passenger car | -1.4741e-05 | carculator db | GLO | kilogram |  | technosphere | road wear emissions, passenger car | road
noise, octave 3, day time, suburban | 0.0036168 | biosphere3 | None | joule | octave 3::day time::suburban | biosphere |  | direct - exhaust
noise, octave 6, day time, rural | 0.20377 | biosphere3 | None | joule | octave 6::day time::rural | biosphere |  | direct - exhaust
noise, octave 2, day time, suburban | 0.0070485 | biosphere3 | None | joule | octave 2::day time::suburban | biosphere |  | direct - exhaust
noise, octave 7, day time, suburban | 0.0014026 | biosphere3 | None | joule | octave 7::day time::suburban | biosphere |  | direct - exhaust
market for power distribution unit, for electric passenger car | 1.9e-05 | carculator db | GLO | kilogram |  | technosphere | power distribution unit, for electric passenger car | energy storage
market for internal combustion engine, passenger car | 0.00031343 | carculator db | GLO | kilogram |  | technosphere | internal combustion engine, for passenger car | powertrain
noise, octave 2, day time, rural | 0.063461 | biosphere3 | None | joule | octave 2::day time::rural | biosphere |  | direct - exhaust
Battery BoP | 0.0003675 | carculator db | GLO | kilogram |  | technosphere | Battery BoP | energy storage
market for glider, passenger car | 0.00575 | carculator db | GLO | kilogram |  | technosphere | glider, passenger car | glider
market for used Li-ion battery | -0.00105 | carculator db | GLO | kilogram |  | technosphere | used Li-ion battery | other
market for used powertrain from electric passenger car, manual dismantling | -0.0014701 | carculator db | GLO | kilogram |  | technosphere | used powertrain from electric passenger car, manual dismantling | EoL
market for refrigerant R134a | 4.4167e-06 | carculator db | GLO | kilogram |  | technosphere | refrigerant R134a | other
noise, octave 2, day time, urban | 0.003151 | biosphere3 | None | joule | octave 2::day time::urban | biosphere |  | direct - exhaust
market for road | 0.00079161 | carculator db | GLO | meter-year |  | technosphere | road | road
noise, octave 4, day time, urban | 0.0023033 | biosphere3 | None | joule | octave 4::day time::urban | biosphere |  | direct - exhaust
noise, octave 3, day time, urban | 0.0014249 | biosphere3 | None | joule | octave 3::day time::urban | biosphere |  | direct - exhaust
market for electric motor, electric passenger car | 0.00030847 | carculator db | GLO | kilogram |  | technosphere | electric motor, electric passenger car | powertrain
noise, octave 5, day time, rural | 0.36726 | biosphere3 | None | joule | octave 5::day time::rural | biosphere |  | direct - exhaust
noise, octave 8, day time, suburban | 0.00049838 | biosphere3 | None | joule | octave 8::day time::suburban | biosphere |  | direct - exhaust
market for inverter, for electric passenger car | 4.275e-05 | carculator db | GLO | kilogram |  | technosphere | inverter, for electric passenger car | energy storage
noise, octave 6, day time, urban | 0.0027969 | biosphere3 | None | joule | octave 6::day time::urban | biosphere |  | direct - exhaust
noise, octave 1, day time, suburban | 0.045641 | biosphere3 | None | joule | octave 1::day time::suburban | biosphere |  | direct - exhaust
noise, octave 7, day time, urban | 0.00030352 | biosphere3 | None | joule | octave 7::day time::urban | biosphere |  | direct - exhaust
noise, octave 3, day time, rural | 0.036926 | biosphere3 | None | joule | octave 3::day time::rural | biosphere |  | direct - exhaust
Glider lightweighting | 0.0008625 | carculator db | GLO | kilogram |  | technosphere | Glider lightweighting | glider
noise, octave 4, day time, suburban | 0.0071189 | biosphere3 | None | joule | octave 4::day time::suburban | biosphere |  | direct - exhaust
noise, octave 5, day time, suburban | 0.031192 | biosphere3 | None | joule | octave 5::day time::suburban | biosphere |  | direct - exhaust
noise, octave 1, day time, rural | 0.086142 | biosphere3 | None | joule | octave 1::day time::rural | biosphere |  | direct - exhaust
noise, octave 6, day time, suburban | 0.013171 | biosphere3 | None | joule | octave 6::day time::suburban | biosphere |  | direct - exhaust
market for road maintenance | 0.00129 | carculator db | RER | meter-year |  | technosphere | road maintenance | road
noise, octave 1, day time, urban | 0.038626 | biosphere3 | None | joule | octave 1::day time::urban | biosphere |  | direct - exhaust
noise, octave 4, day time, rural | 0.056068 | biosphere3 | None | joule | octave 4::day time::rural | biosphere |  | direct - exhaust
noise, octave 8, day time, rural | 0.0045876 | biosphere3 | None | joule | octave 8::day time::rural | biosphere |  | direct - exhaust
noise, octave 5, day time, urban | 0.0077254 | biosphere3 | None | joule | octave 5::day time::urban | biosphere |  | direct - exhaust
market for brake wear emissions, passenger car | -1.4741e-06 | carculator db | GLO | kilogram |  | technosphere | brake wear emissions, passenger car | direct - non-exhaust
Battery cell, NMC | 0.0006825 | carculator db | GLO | kilogram |  | technosphere | Battery cell | energy storage
market for tyre wear emissions, passenger car | -8.8448e-05 | carculator db | GLO | kilogram |  | technosphere | tyre wear emissions, passenger car | direct - non-exhaust
market for charger, electric passenger car | 2.85e-05 | carculator db | GLO | kilogram |  | technosphere | charger, electric passenger car | energy storage
market for converter, for electric passenger car | 2.1375e-05 | carculator db | GLO | kilogram |  | technosphere | converter, for electric passenger car | energy storage
market for manual dismantling of used electric passenger car | 0.0066707 | carculator db | GLO | unit |  | technosphere | manual dismantling of used electric passenger car | EoL
Ethane, 1,1,1,2-tetrafluoro-, HFC-134a | 4.4167e-06 | biosphere3 | None | kilogram | air | biosphere |  | other
electricity supply for electric vehicles, 2040 | 0.18285 | carculator db | RER | kilowatt hour |  | technosphere | electricity, low voltage, for battery electric vehicles | energy chain
electricity market for energy storage production, 2040 | 0.00273 | carculator db | CN | kilowatt hour |  | technosphere | electricity, low voltage, for energy storage production | energy storage
transport, passenger car, battery electric, Lower medium, 2040, EURO-6d | 1 | carculator db | RER | kilometer |  | production | transport, passenger car, EURO-6d | other
market for transport, freight train | 0.0010053 | ecoinvent | Europe without Switzerland | ton kilometer |  | technosphere | transport, freight train | other
market for transport, freight, lorry >32 metric ton, EURO4 | 0.00050178 | ecoinvent | RER | ton kilometer |  | technosphere | transport, freight, lorry >32 metric ton, EURO4 | other
Activity | transport, passenger car, gasoline hybrid, Lower medium, 2000, EURO-2
location | RER
production amount | 1
reference product | transport, passenger car, EURO-2
type | process
unit | kilometer
worksheet name | None
source | Sacchi, R., Bauer, C., Cox, B. and Mutel, C. (in review) carculator: an open-source tool for prospective environmental and economic life cycle assessment of vehicles. When, Where and How can battery-electric vehicles help reduce greenhouse gas emissions? Submitted to Renewable and Sustainable Energy Reviews.
description | Cradle-to-grave life cycle inventory of the transport activity using a passenger car over 1 km. carculator is a open-source parametrized truck model that produces life cycle inventories for any desired set of parameters value (lifetime, occupancy rate, power, battery size, fuel blend, etc.): to produce your own inventories, go to https://github.com/romainsacchi/carculator or contact carculator@psi.ch.
special remark
comment | Combustion engine power: 64 [kW]. Electric motor power: 21 [kW]. Power share from combustion engine: 75 [%]. Km over lifetime: 200000 [km]. Yearly mileage: 12000 [km/year]. Autonomy on a full tank/battery: 596 [km]. Tank-to-wheel efficiency: 21 [%]. Tank-to-wheel energy consumption: 2204 [kj/km]. Fuel tank capacity: 365 [kWh]. Curb mass (excl. driver and cargo): 1225 [kg]. Driving mass (incl. driver and cargo): 1365 [kg].
Exchanges
name | amount | database | location | unit | categories | type | reference product | tag
Dinitrogen monoxide | 6.7403e-07 | biosphere3 | None | kilogram | air::urban air close to ground | biosphere |  | direct - exhaust
Nickel | 3.6318e-09 | biosphere3 | None | kilogram | air::urban air close to ground | biosphere |  | direct - exhaust
Xylene | 6.2222e-07 | biosphere3 | None | kilogram | air::non-urban air or from high stacks | biosphere |  | other
Zinc | 5.1883e-08 | biosphere3 | None | kilogram | air::urban air close to ground | biosphere |  | direct - exhaust
maintenance, passenger car | 6.5868e-06 | carculator db | RER | unit |  | technosphere | passenger car maintenance | maintenance
NMVOC, non-methane volatile organic compounds, unspecified origin | 2.0975e-06 | biosphere3 | None | kilogram | air::non-urban air or from high stacks | biosphere |  | direct - exhaust
Selenium | 5.1883e-10 | biosphere3 | None | kilogram | air::urban air close to ground | biosphere |  | direct - exhaust
noise, octave 8, day time, urban | 0.00021523 | biosphere3 | None | joule | octave 8::day time::urban | biosphere |  | direct - exhaust
Toluene | 7.6661e-07 | biosphere3 | None | kilogram | air::non-urban air or from high stacks | biosphere |  | other
Lead | 6.0778e-09 | biosphere3 | None | kilogram | air::urban air close to ground | biosphere |  | direct - exhaust
noise, octave 7, day time, rural | 0.033731 | biosphere3 | None | joule | octave 7::day time::rural | biosphere |  | direct - exhaust
market for road wear emissions, passenger car | -1.3651e-05 | carculator db | GLO | kilogram |  | technosphere | road wear emissions, passenger car | road
Acetaldehyde | 1.3638e-07 | biosphere3 | None | kilogram | air::urban air close to ground | biosphere |  | other
noise, octave 3, day time, suburban | 0.0069209 | biosphere3 | None | joule | octave 3::day time::suburban | biosphere |  | direct - exhaust
Methane, fossil | 3.1305e-06 | biosphere3 | None | kilogram | air::low population density, long-term | biosphere |  | direct - exhaust
Formaldehyde | 3.0914e-07 | biosphere3 | None | kilogram | air::urban air close to ground | biosphere |  | other
Carbon monoxide, fossil | 0.00013359 | biosphere3 | None | kilogram | air::non-urban air or from high stacks | biosphere |  | direct - exhaust
Dinitrogen monoxide | 4.1868e-06 | biosphere3 | None | kilogram | air::low population density, long-term | biosphere |  | direct - exhaust
noise, octave 6, day time, rural | 0.22772 | biosphere3 | None | joule | octave 6::day time::rural | biosphere |  | direct - exhaust
noise, octave 2, day time, suburban | 0.009381 | biosphere3 | None | joule | octave 2::day time::suburban | biosphere |  | direct - exhaust
Ammonia | 0.00015486 | biosphere3 | None | kilogram | air::low population density, long-term | biosphere |  | direct - exhaust
Chromium | 2.5941e-09 | biosphere3 | None | kilogram | air::urban air close to ground | biosphere |  | direct - exhaust
noise, octave 7, day time, suburban | 0.0031088 | biosphere3 | None | joule | octave 7::day time::suburban | biosphere |  | direct - exhaust
market for power distribution unit, for electric passenger car | 2e-05 | carculator db | GLO | kilogram |  | technosphere | power distribution unit, for electric passenger car | energy storage
Sulfur dioxide | 1.5565e-05 | biosphere3 | None | kilogram | air | biosphere |  | direct - exhaust
market for internal combustion engine, passenger car | 0.001036 | carculator db | GLO | kilogram |  | technosphere | internal combustion engine, for passenger car | powertrain
noise, octave 2, day time, rural | 0.076001 | biosphere3 | None | joule | octave 2::day time::rural | biosphere |  | direct - exhaust
Battery BoP | 2.68e-05 | carculator db | GLO | kilogram |  | technosphere | Battery BoP | energy storage
market for glider, passenger car | 0.005 | carculator db | GLO | kilogram |  | technosphere | glider, passenger car | glider
Lead | 3.6977e-08 | biosphere3 | None | kilogram | air::low population density, long-term | biosphere |  | direct - exhaust
Cadmium | 5.1883e-10 | biosphere3 | None | kilogram | air::urban air close to ground | biosphere |  | direct - exhaust
Acetaldehyde | 9.988e-08 | biosphere3 | None | kilogram | air::low population density, long-term | biosphere |  | other
Carbon dioxide, from soil or biomass stock | 1.1067e-06 | biosphere3 | None | kilogram | air | biosphere |  | direct - exhaust
market for used powertrain from electric passenger car, manual dismantling | -0.000299 | carculator db | GLO | kilogram |  | technosphere | used powertrain from electric passenger car, manual dismantling | EoL
market for refrigerant R134a | 4.4167e-06 | carculator db | GLO | kilogram |  | technosphere | refrigerant R134a | other
Formaldehyde | 2.2639e-07 | biosphere3 | None | kilogram | air::low population density, long-term | biosphere |  | other
noise, octave 2, day time, urban | 0.0039752 | biosphere3 | None | joule | octave 2::day time::urban | biosphere |  | direct - exhaust
market for road | 0.00073308 | carculator db | GLO | meter-year |  | technosphere | road | road
noise, octave 4, day time, urban | 0.0033752 | biosphere3 | None | joule | octave 4::day time::urban | biosphere |  | direct - exhaust
Methane, fossil | 8.0701e-07 | biosphere3 | None | kilogram | air::non-urban air or from high stacks | biosphere |  | direct - exhaust
noise, octave 3, day time, urban | 0.0025682 | biosphere3 | None | joule | octave 3::day time::urban | biosphere |  | direct - exhaust
Xylene | 3.1659e-06 | biosphere3 | None | kilogram | air::urban air close to ground | biosphere |  | other
Dinitrogen monoxide | 1.0793e-06 | biosphere3 | None | kilogram | air::non-urban air or from high stacks | biosphere |  | direct - exhaust
market for electric motor, electric passenger car | 0.0001536 | carculator db | GLO | kilogram |  | technosphere | electric motor, electric passenger car | powertrain
Ammonia | 3.9921e-05 | biosphere3 | None | kilogram | air::non-urban air or from high stacks | biosphere |  | direct - exhaust
noise, octave 5, day time, rural | 0.38012 | biosphere3 | None | joule | octave 5::day time::rural | biosphere |  | direct - exhaust
Nitrogen oxides | 8.953e-05 | biosphere3 | None | kilogram | air::low population density, long-term | biosphere |  | direct - exhaust
noise, octave 8, day time, suburban | 0.00049838 | biosphere3 | None | joule | octave 8::day time::suburban | biosphere |  | direct - exhaust
Benzene | 2.0303e-06 | biosphere3 | None | kilogram | air::low population density, long-term | biosphere |  | direct - exhaust
Carbon dioxide, fossil | 0.16444 | biosphere3 | None | kilogram | air | biosphere |  | direct - exhaust
Particulates, < 2.5 um | 5.3044e-06 | biosphere3 | None | kilogram | air::low population density, long-term | biosphere |  | direct - exhaust
market for inverter, for electric passenger car | 4.5e-05 | carculator db | GLO | kilogram |  | technosphere | inverter, for electric passenger car | energy storage
noise, octave 6, day time, urban | 0.0041463 | biosphere3 | None | joule | octave 6::day time::urban | biosphere |  | direct - exhaust
noise, octave 1, day time, suburban | 0.045641 | biosphere3 | None | joule | octave 1::day time::suburban | biosphere |  | direct - exhaust
Carbon monoxide, fossil | 0.00015783 | biosphere3 | None | kilogram | air::urban air close to ground | biosphere |  | direct - exhaust
Lead | 9.5322e-09 | biosphere3 | None | kilogram | air::non-urban air or from high stacks | biosphere |  | direct - exhaust
noise, octave 7, day time, urban | 0.00088642 | biosphere3 | None | joule | octave 7::day time::urban | biosphere |  | direct - exhaust
noise, octave 3, day time, rural | 0.056067 | biosphere3 | None | joule | octave 3::day time::rural | biosphere |  | direct - exhaust
Glider lightweighting | 0.0005 | carculator db | GLO | kilogram |  | technosphere | Glider lightweighting | glider
noise, octave 4, day time, suburban | 0.010256 | biosphere3 | None | joule | octave 4::day time::suburban | biosphere |  | direct - exhaust
Xylene | 2.3185e-06 | biosphere3 | None | kilogram | air::low population density, long-term | biosphere |  | other
Nitrogen oxides | 1.8126e-05 | biosphere3 | None | kilogram | air::urban air close to ground | biosphere |  | direct - exhaust
noise, octave 5, day time, suburban | 0.033313 | biosphere3 | None | joule | octave 5::day time::suburban | biosphere |  | direct - exhaust
Benzene | 1.4604e-06 | biosphere3 | None | kilogram | air::urban air close to ground | biosphere |  | direct - exhaust
noise, octave 1, day time, rural | 0.086142 | biosphere3 | None | joule | octave 1::day time::rural | biosphere |  | direct - exhaust
Formaldehyde | 6.0757e-08 | biosphere3 | None | kilogram | air::non-urban air or from high stacks | biosphere |  | other
noise, octave 6, day time, suburban | 0.01712 | biosphere3 | None | joule | octave 6::day time::suburban | biosphere |  | direct - exhaust
market for road maintenance | 0.00129 | carculator db | RER | meter-year |  | technosphere | road maintenance | road
Particulates, < 2.5 um | 8.5394e-07 | biosphere3 | None | kilogram | air::urban air close to ground | biosphere |  | direct - exhaust
NMVOC, non-methane volatile organic compounds, unspecified origin | 7.8159e-06 | biosphere3 | None | kilogram | air::low population density, long-term | biosphere |  | direct - exhaust
noise, octave 1, day time, urban | 0.038626 | biosphere3 | None | joule | octave 1::day time::urban | biosphere |  | direct - exhaust
Toluene | 2.8566e-06 | biosphere3 | None | kilogram | air::low population density, long-term | biosphere |  | other
Copper | 8.8201e-08 | biosphere3 | None | kilogram | air::urban air close to ground | biosphere |  | energy storage
noise, octave 4, day time, rural | 0.075087 | biosphere3 | None | joule | octave 4::day time::rural | biosphere |  | direct - exhaust
noise, octave 8, day time, rural | 0.0045876 | biosphere3 | None | joule | octave 8::day time::rural | biosphere |  | direct - exhaust
noise, octave 5, day time, urban | 0.00845 | biosphere3 | None | joule | octave 5::day time::urban | biosphere |  | direct - exhaust
Chromium VI | 5.1883e-12 | biosphere3 | None | kilogram | air::urban air close to ground | biosphere |  | direct - exhaust
NMVOC, non-methane volatile organic compounds, unspecified origin | 1.0672e-05 | biosphere3 | None | kilogram | air::urban air close to ground | biosphere |  | direct - exhaust
Carbon monoxide, fossil | 0.00051822 | biosphere3 | None | kilogram | air::low population density, long-term | biosphere |  | direct - exhaust
Nitrogen oxides | 2.308e-05 | biosphere3 | None | kilogram | air::non-urban air or from high stacks | biosphere |  | direct - exhaust
Benzene | 5.245e-07 | biosphere3 | None | kilogram | air::non-urban air or from high stacks | biosphere |  | direct - exhaust
market for brake wear emissions, passenger car | -1.3651e-06 | carculator db | GLO | kilogram |  | technosphere | brake wear emissions, passenger car | direct - non-exhaust
Particulates, < 2.5 um | 1.3674e-06 | biosphere3 | None | kilogram | air::non-urban air or from high stacks | biosphere |  | direct - exhaust
market for manual dismantling of used passenger car with internal combustion engine | 0.0045943 | carculator db | GLO | unit |  | technosphere | manual dismantling of used passenger car with internal combustion engine | EoL
Battery cell, NMC | 5.36e-05 | carculator db | GLO | kilogram |  | technosphere | Battery cell | energy storage
market for tyre wear emissions, passenger car | -8.1909e-05 | carculator db | GLO | kilogram |  | technosphere | tyre wear emissions, passenger car | direct - non-exhaust
Toluene | 3.9006e-06 | biosphere3 | None | kilogram | air::urban air close to ground | biosphere |  | other
Acetaldehyde | 2.6805e-08 | biosphere3 | None | kilogram | air::non-urban air or from high stacks | biosphere |  | other
Methane, fossil | 1.4122e-06 | biosphere3 | None | kilogram | air::urban air close to ground | biosphere |  | direct - exhaust
Ammonia | 2.4931e-05 | biosphere3 | None | kilogram | air::urban air close to ground | biosphere |  | direct - exhaust
polyethylene production, high density, granulate | 0.00013692 | carculator db | RER | kilogram |  | technosphere | polyethylene, high density, granulate | energy storage
market for manual dismantling of used electric passenger car | 0.0015314 | carculator db | GLO | unit |  | technosphere | manual dismantling of used electric passenger car | EoL
Ethane, 1,1,1,2-tetrafluoro-, HFC-134a | 4.4167e-06 | biosphere3 | None | kilogram | air | biosphere |  | other
fuel supply for gasoline vehicles, 2000 | 0.052057 | carculator db | RER | kilogram |  | technosphere | fuel | energy chain
electricity market for energy storage production, 2000 | 0.0008576 | carculator db | CN | kilowatt hour |  | technosphere | electricity, low voltage, for energy storage production | energy storage
transport, passenger car, gasoline hybrid, Lower medium, 2000, EURO-2 | 1 | carculator db | RER | kilometer |  | production | transport, passenger car, EURO-2 | other
market for transport, freight train | 0.0012211 | ecoinvent | Europe without Switzerland | ton kilometer |  | technosphere | transport, freight train | other
market for transport, freight, lorry >32 metric ton, EURO4 | 0.00060969 | ecoinvent | RER | ton kilometer |  | technosphere | transport, freight, lorry >32 metric ton, EURO4 | other
Activity | transport, passenger car, gasoline hybrid, Lower medium, 2010, EURO-4
location | RER
production amount | 1
reference product | transport, passenger car, EURO-4
type | process
unit | kilometer
worksheet name | None
source | Sacchi, R., Bauer, C., Cox, B. and Mutel, C. (in review) carculator: an open-source tool for prospective environmental and economic life cycle assessment of vehicles. When, Where and How can battery-electric vehicles help reduce greenhouse gas emissions? Submitted to Renewable and Sustainable Energy Reviews.
description | Cradle-to-grave life cycle inventory of the transport activity using a passenger car over 1 km. carculator is a open-source parametrized truck model that produces life cycle inventories for any desired set of parameters value (lifetime, occupancy rate, power, battery size, fuel blend, etc.): to produce your own inventories, go to https://github.com/romainsacchi/carculator or contact carculator@psi.ch.
special remark
comment | Combustion engine power: 71 [kW]. Electric motor power: 23 [kW]. Power share from combustion engine: 75 [%]. Km over lifetime: 200000 [km]. Yearly mileage: 12000 [km/year]. Autonomy on a full tank/battery: 624 [km]. Tank-to-wheel efficiency: 25 [%]. Tank-to-wheel energy consumption: 1902 [kj/km]. Fuel tank capacity: 329 [kWh]. Curb mass (excl. driver and cargo): 1368 [kg]. Driving mass (incl. driver and cargo): 1508 [kg].
Exchanges
name | amount | database | location | unit | categories | type | reference product | tag
Dinitrogen monoxide | 4.4705e-08 | biosphere3 | None | kilogram | air::urban air close to ground | biosphere |  | direct - exhaust
Nickel | 3.1236e-09 | biosphere3 | None | kilogram | air::urban air close to ground | biosphere |  | direct - exhaust
Xylene | 1.8873e-07 | biosphere3 | None | kilogram | air::non-urban air or from high stacks | biosphere |  | other
Zinc | 4.4623e-08 | biosphere3 | None | kilogram | air::urban air close to ground | biosphere |  | direct - exhaust
maintenance, passenger car | 7.357e-06 | carculator db | RER | unit |  | technosphere | passenger car maintenance | maintenance
NMVOC, non-methane volatile organic compounds, unspecified origin | 6.3621e-07 | biosphere3 | None | kilogram | air::non-urban air or from high stacks | biosphere |  | direct - exhaust
Selenium | 4.4623e-10 | biosphere3 | None | kilogram | air::urban air close to ground | biosphere |  | direct - exhaust
noise, octave 8, day time, urban | 0.00021523 | biosphere3 | None | joule | octave 8::day time::urban | biosphere |  | direct - exhaust
Toluene | 2.3252e-07 | biosphere3 | None | kilogram | air::non-urban air or from high stacks | biosphere |  | other
Lead | 5.4304e-09 | biosphere3 | None | kilogram | air::urban air close to ground | biosphere |  | direct - exhaust
noise, octave 7, day time, rural | 0.033731 | biosphere3 | None | joule | octave 7::day time::rural | biosphere |  | direct - exhaust
market for road wear emissions, passenger car | -1.5084e-05 | carculator db | GLO | kilogram |  | technosphere | road wear emissions, passenger car | road
Acetaldehyde | 7.3133e-08 | biosphere3 | None | kilogram | air::urban air close to ground | biosphere |  | other
noise, octave 3, day time, suburban | 0.0069209 | biosphere3 | None | joule | octave 3::day time::suburban | biosphere |  | direct - exhaust
Methane, fossil | 1.848e-06 | biosphere3 | None | kilogram | air::low population density, long-term | biosphere |  | direct - exhaust
Formaldehyde | 1.6577e-07 | biosphere3 | None | kilogram | air::urban air close to ground | biosphere |  | other
Carbon monoxide, fossil | 9.9088e-05 | biosphere3 | None | kilogram | air::non-urban air or from high stacks | biosphere |  | direct - exhaust
Dinitrogen monoxide | 2.689e-07 | biosphere3 | None | kilogram | air::low population density, long-term | biosphere |  | direct - exhaust
noise, octave 6, day time, rural | 0.22772 | biosphere3 | None | joule | octave 6::day time::rural | biosphere |  | direct - exhaust
noise, octave 2, day time, suburban | 0.009381 | biosphere3 | None | joule | octave 2::day time::suburban | biosphere |  | direct - exhaust
Ammonia | 7.4293e-05 | biosphere3 | None | kilogram | air::low population density, long-term | biosphere |  | direct - exhaust
Chromium | 2.2312e-09 | biosphere3 | None | kilogram | air::urban air close to ground | biosphere |  | direct - exhaust
noise, octave 7, day time, suburban | 0.0031088 | biosphere3 | None | joule | octave 7::day time::suburban | biosphere |  | direct - exhaust
market for power distribution unit, for electric passenger car | 2e-05 | carculator db | GLO | kilogram |  | technosphere | power distribution unit, for electric passenger car | energy storage
Sulfur dioxide | 8.9247e-07 | biosphere3 | None | kilogram | air | biosphere |  | direct - exhaust
market for internal combustion engine, passenger car | 0.0010899 | carculator db | GLO | kilogram |  | technosphere | internal combustion engine, for passenger car | powertrain
noise, octave 2, day time, rural | 0.076001 | biosphere3 | None | joule | octave 2::day time::rural | biosphere |  | direct - exhaust
Battery BoP | 2.9934e-05 | carculator db | GLO | kilogram |  | technosphere | Battery BoP | energy storage
market for glider, passenger car | 0.00575 | carculator db | GLO | kilogram |  | technosphere | glider, passenger car | glider
Lead | 3.1631e-08 | biosphere3 | None | kilogram | air::low population density, long-term | biosphere |  | direct - exhaust
Cadmium | 4.4623e-10 | biosphere3 | None | kilogram | air::urban air close to ground | biosphere |  | direct - exhaust
Acetaldehyde | 2.681e-08 | biosphere3 | None | kilogram | air::low population density, long-term | biosphere |  | other
Carbon dioxide, from soil or biomass stock | 5.913e-06 | biosphere3 | None | kilogram | air | biosphere |  | direct - exhaust
market for used powertrain from electric passenger car, manual dismantling | -0.00031467 | carculator db | GLO | kilogram |  | technosphere | used powertrain from electric passenger car, manual dismantling | EoL
market for refrigerant R134a | 4.4167e-06 | carculator db | GLO | kilogram |  | technosphere | refrigerant R134a | other
Formaldehyde | 6.0769e-08 | biosphere3 | None | kilogram | air::low population density, long-term | biosphere |  | other
noise, octave 2, day time, urban | 0.0039752 | biosphere3 | None | joule | octave 2::day time::urban | biosphere |  | direct - exhaust
market for road | 0.00081001 | carculator db | GLO | meter-year |  | technosphere | road | road
noise, octave 4, day time, urban | 0.0033752 | biosphere3 | None | joule | octave 4::day time::urban | biosphere |  | direct - exhaust
Methane, fossil | 4.8929e-07 | biosphere3 | None | kilogram | air::non-urban air or from high stacks | biosphere |  | direct - exhaust
noise, octave 3, day time, urban | 0.0025682 | biosphere3 | None | joule | octave 3::day time::urban | biosphere |  | direct - exhaust
Xylene | 1.6977e-06 | biosphere3 | None | kilogram | air::urban air close to ground | biosphere |  | other
Dinitrogen monoxide | 7.1197e-08 | biosphere3 | None | kilogram | air::non-urban air or from high stacks | biosphere |  | direct - exhaust
market for electric motor, electric passenger car | 0.00015987 | carculator db | GLO | kilogram |  | technosphere | electric motor, electric passenger car | powertrain
Ammonia | 1.9671e-05 | biosphere3 | None | kilogram | air::non-urban air or from high stacks | biosphere |  | direct - exhaust
noise, octave 5, day time, rural | 0.38012 | biosphere3 | None | joule | octave 5::day time::rural | biosphere |  | direct - exhaust
Nitrogen oxides | 2.8003e-05 | biosphere3 | None | kilogram | air::low population density, long-term | biosphere |  | direct - exhaust
noise, octave 8, day time, suburban | 0.00049838 | biosphere3 | None | joule | octave 8::day time::suburban | biosphere |  | direct - exhaust
Benzene | 5.2621e-08 | biosphere3 | None | kilogram | air::low population density, long-term | biosphere |  | direct - exhaust
Carbon dioxide, fossil | 0.14073 | biosphere3 | None | kilogram | air | biosphere |  | direct - exhaust
Particulates, < 2.5 um | 1.1923e-06 | biosphere3 | None | kilogram | air::low population density, long-term | biosphere |  | direct - exhaust
market for inverter, for electric passenger car | 4.5e-05 | carculator db | GLO | kilogram |  | technosphere | inverter, for electric passenger car | energy storage
noise, octave 6, day time, urban | 0.0041463 | biosphere3 | None | joule | octave 6::day time::urban | biosphere |  | direct - exhaust
noise, octave 1, day time, suburban | 0.045641 | biosphere3 | None | joule | octave 1::day time::suburban | biosphere |  | direct - exhaust
Carbon monoxide, fossil | 0.00010226 | biosphere3 | None | kilogram | air::urban air close to ground | biosphere |  | direct - exhaust
Lead | 8.3751e-09 | biosphere3 | None | kilogram | air::non-urban air or from high stacks | biosphere |  | direct - exhaust
noise, octave 7, day time, urban | 0.00088642 | biosphere3 | None | joule | octave 7::day time::urban | biosphere |  | direct - exhaust
noise, octave 3, day time, rural | 0.056067 | biosphere3 | None | joule | octave 3::day time::rural | biosphere |  | direct - exhaust
Glider lightweighting | 0.000575 | carculator db | GLO | kilogram |  | technosphere | Glider lightweighting | glider
noise, octave 4, day time, suburban | 0.010256 | biosphere3 | None | joule | octave 4::day time::suburban | biosphere |  | direct - exhaust
Xylene | 6.2234e-07 | biosphere3 | None | kilogram | air::low population density, long-term | biosphere |  | other
Nitrogen oxides | 6.1044e-06 | biosphere3 | None | kilogram | air::urban air close to ground | biosphere |  | direct - exhaust
noise, octave 5, day time, suburban | 0.033313 | biosphere3 | None | joule | octave 5::day time::suburban | biosphere |  | direct - exhaust
Benzene | 6.4633e-07 | biosphere3 | None | kilogram | air::urban air close to ground | biosphere |  | direct - exhaust
noise, octave 1, day time, rural | 0.086142 | biosphere3 | None | joule | octave 1::day time::rural | biosphere |  | direct - exhaust
Formaldehyde | 1.8428e-08 | biosphere3 | None | kilogram | air::non-urban air or from high stacks | biosphere |  | other
noise, octave 6, day time, suburban | 0.01712 | biosphere3 | None | joule | octave 6::day time::suburban | biosphere |  | direct - exhaust
market for road maintenance | 0.00129 | carculator db | RER | meter-year |  | technosphere | road maintenance | road
Particulates, < 2.5 um | 1.9822e-07 | biosphere3 | None | kilogram | air::urban air close to ground | biosphere |  | direct - exhaust
NMVOC, non-methane volatile organic compounds, unspecified origin | 2.098e-06 | biosphere3 | None | kilogram | air::low population density, long-term | biosphere |  | direct - exhaust
noise, octave 1, day time, urban | 0.038626 | biosphere3 | None | joule | octave 1::day time::urban | biosphere |  | direct - exhaust
Toluene | 7.6676e-07 | biosphere3 | None | kilogram | air::low population density, long-term | biosphere |  | other
Copper | 7.586e-08 | biosphere3 | None | kilogram | air::urban air close to ground | biosphere |  | energy storage
noise, octave 4, day time, rural | 0.075087 | biosphere3 | None | joule | octave 4::day time::rural | biosphere |  | direct - exhaust
noise, octave 8, day time, rural | 0.0045876 | biosphere3 | None | joule | octave 8::day time::rural | biosphere |  | direct - exhaust
noise, octave 5, day time, urban | 0.00845 | biosphere3 | None | joule | octave 5::day time::urban | biosphere |  | direct - exhaust
Chromium VI | 4.4623e-12 | biosphere3 | None | kilogram | air::urban air close to ground | biosphere |  | direct - exhaust
NMVOC, non-methane volatile organic compounds, unspecified origin | 5.7229e-06 | biosphere3 | None | kilogram | air::urban air close to ground | biosphere |  | direct - exhaust
Carbon monoxide, fossil | 0.00037423 | biosphere3 | None | kilogram | air::low population density, long-term | biosphere |  | direct - exhaust
Nitrogen oxides | 7.4146e-06 | biosphere3 | None | kilogram | air::non-urban air or from high stacks | biosphere |  | direct - exhaust
Benzene | 1.5033e-08 | biosphere3 | None | kilogram | air::non-urban air or from high stacks | biosphere |  | direct - exhaust
market for brake wear emissions, passenger car | -1.5084e-06 | carculator db | GLO | kilogram |  | technosphere | brake wear emissions, passenger car | direct - non-exhaust
Particulates, < 2.5 um | 3.1569e-07 | biosphere3 | None | kilogram | air::non-urban air or from high stacks | biosphere |  | direct - exhaust
market for manual dismantling of used passenger car with internal combustion engine | 0.0051315 | carculator db | GLO | unit |  | technosphere | manual dismantling of used passenger car with internal combustion engine | EoL
Battery cell, NMC | 5.9867e-05 | carculator db | GLO | kilogram |  | technosphere | Battery cell | energy storage
market for tyre wear emissions, passenger car | -9.0504e-05 | carculator db | GLO | kilogram |  | technosphere | tyre wear emissions, passenger car | direct - non-exhaust
Toluene | 2.0916e-06 | biosphere3 | None | kilogram | air::urban air close to ground | biosphere |  | other
Acetaldehyde | 8.1302e-09 | biosphere3 | None | kilogram | air::non-urban air or from high stacks | biosphere |  | other
Methane, fossil | 8.1714e-07 | biosphere3 | None | kilogram | air::urban air close to ground | biosphere |  | direct - exhaust
Ammonia | 1.2351e-05 | biosphere3 | None | kilogram | air::urban air close to ground | biosphere |  | direct - exhaust
polyethylene production, high density, granulate | 0.00012367 | carculator db | RER | kilogram |  | technosphere | polyethylene, high density, granulate | energy storage
market for manual dismantling of used electric passenger car | 0.0017105 | carculator db | GLO | unit |  | technosphere | manual dismantling of used electric passenger car | EoL
Ethane, 1,1,1,2-tetrafluoro-, HFC-134a | 4.4167e-06 | biosphere3 | None | kilogram | air | biosphere |  | other
fuel supply for gasoline vehicles, 2010 | 0.044997 | carculator db | RER | kilogram |  | technosphere | fuel | energy chain
electricity market for energy storage production, 2010 | 0.00047894 | carculator db | CN | kilowatt hour |  | technosphere | electricity, low voltage, for energy storage production | energy storage
transport, passenger car, gasoline hybrid, Lower medium, 2010, EURO-4 | 1 | carculator db | RER | kilometer |  | production | transport, passenger car, EURO-4 | other
market for transport, freight train | 0.0013774 | ecoinvent | Europe without Switzerland | ton kilometer |  | technosphere | transport, freight train | other
market for transport, freight, lorry >32 metric ton, EURO4 | 0.00068781 | ecoinvent | RER | ton kilometer |  | technosphere | transport, freight, lorry >32 metric ton, EURO4 | other
Activity | transport, passenger car, gasoline hybrid, Lower medium, 2017, EURO-6c
location | RER
production amount | 1
reference product | transport, passenger car, EURO-6c
type | process
unit | kilometer
worksheet name | None
source | Sacchi, R., Bauer, C., Cox, B. and Mutel, C. (in review) carculator: an open-source tool for prospective environmental and economic life cycle assessment of vehicles. When, Where and How can battery-electric vehicles help reduce greenhouse gas emissions? Submitted to Renewable and Sustainable Energy Reviews.
description | Cradle-to-grave life cycle inventory of the transport activity using a passenger car over 1 km. carculator is a open-source parametrized truck model that produces life cycle inventories for any desired set of parameters value (lifetime, occupancy rate, power, battery size, fuel blend, etc.): to produce your own inventories, go to https://github.com/romainsacchi/carculator or contact carculator@psi.ch.
special remark
comment | Combustion engine power: 71 [kW]. Electric motor power: 23 [kW]. Power share from combustion engine: 75 [%]. Km over lifetime: 200000 [km]. Yearly mileage: 12000 [km/year]. Autonomy on a full tank/battery: 615 [km]. Tank-to-wheel efficiency: 28 [%]. Tank-to-wheel energy consumption: 1722 [kj/km]. Fuel tank capacity: 294 [kWh]. Curb mass (excl. driver and cargo): 1362 [kg]. Driving mass (incl. driver and cargo): 1502 [kg].
Exchanges
name | amount | database | location | unit | categories | type | reference product | tag
Dinitrogen monoxide | 4.0187e-08 | biosphere3 | None | kilogram | air::urban air close to ground | biosphere |  | direct - exhaust
Nickel | 2.8206e-09 | biosphere3 | None | kilogram | air::urban air close to ground | biosphere |  | direct - exhaust
Xylene | 9.2383e-08 | biosphere3 | None | kilogram | air::non-urban air or from high stacks | biosphere |  | other
Zinc | 4.0295e-08 | biosphere3 | None | kilogram | air::urban air close to ground | biosphere |  | direct - exhaust
maintenance, passenger car | 7.3233e-06 | carculator db | RER | unit |  | technosphere | passenger car maintenance | maintenance
NMVOC, non-methane volatile organic compounds, unspecified origin | 3.1143e-07 | biosphere3 | None | kilogram | air::non-urban air or from high stacks | biosphere |  | direct - exhaust
Selenium | 4.0295e-10 | biosphere3 | None | kilogram | air::urban air close to ground | biosphere |  | direct - exhaust
noise, octave 8, day time, urban | 0.00021523 | biosphere3 | None | joule | octave 8::day time::urban | biosphere |  | direct - exhaust
Toluene | 1.1382e-07 | biosphere3 | None | kilogram | air::non-urban air or from high stacks | biosphere |  | other
Lead | 4.8306e-09 | biosphere3 | None | kilogram | air::urban air close to ground | biosphere |  | direct - exhaust
noise, octave 7, day time, rural | 0.033731 | biosphere3 | None | joule | octave 7::day time::rural | biosphere |  | direct - exhaust
market for road wear emissions, passenger car | -1.5021e-05 | carculator db | GLO | kilogram |  | technosphere | road wear emissions, passenger car | road
Acetaldehyde | 3.5128e-08 | biosphere3 | None | kilogram | air::urban air close to ground | biosphere |  | other
noise, octave 3, day time, suburban | 0.0069209 | biosphere3 | None | joule | octave 3::day time::suburban | biosphere |  | direct - exhaust
Methane, fossil | 5.5649e-07 | biosphere3 | None | kilogram | air::low population density, long-term | biosphere |  | direct - exhaust
Formaldehyde | 7.9625e-08 | biosphere3 | None | kilogram | air::urban air close to ground | biosphere |  | other
Carbon monoxide, fossil | 6.0597e-05 | biosphere3 | None | kilogram | air::non-urban air or from high stacks | biosphere |  | direct - exhaust
Dinitrogen monoxide | 2.4465e-07 | biosphere3 | None | kilogram | air::low population density, long-term | biosphere |  | direct - exhaust
noise, octave 6, day time, rural | 0.22772 | biosphere3 | None | joule | octave 6::day time::rural | biosphere |  | direct - exhaust
noise, octave 2, day time, suburban | 0.009381 | biosphere3 | None | joule | octave 2::day time::suburban | biosphere |  | direct - exhaust
Ammonia | 2.3426e-05 | biosphere3 | None | kilogram | air::low population density, long-term | biosphere |  | direct - exhaust
Chromium | 2.0147e-09 | biosphere3 | None | kilogram | air::urban air close to ground | biosphere |  | direct - exhaust
noise, octave 7, day time, suburban | 0.0031088 | biosphere3 | None | joule | octave 7::day time::suburban | biosphere |  | direct - exhaust
market for power distribution unit, for electric passenger car | 2e-05 | carculator db | GLO | kilogram |  | technosphere | power distribution unit, for electric passenger car | energy storage
Sulfur dioxide | 8.059e-07 | biosphere3 | None | kilogram | air | biosphere |  | direct - exhaust
market for internal combustion engine, passenger car | 0.0010875 | carculator db | GLO | kilogram |  | technosphere | internal combustion engine, for passenger car | powertrain
noise, octave 2, day time, rural | 0.076001 | biosphere3 | None | joule | octave 2::day time::rural | biosphere |  | direct - exhaust
Battery BoP | 2.9797e-05 | carculator db | GLO | kilogram |  | technosphere | Battery BoP | energy storage
market for glider, passenger car | 0.00575 | carculator db | GLO | kilogram |  | technosphere | glider, passenger car | glider
Lead | 2.8778e-08 | biosphere3 | None | kilogram | air::low population density, long-term | biosphere |  | direct - exhaust
Cadmium | 4.0295e-10 | biosphere3 | None | kilogram | air::urban air close to ground | biosphere |  | direct - exhaust
Acetaldehyde | 1.1782e-08 | biosphere3 | None | kilogram | air::low population density, long-term | biosphere |  | other
Carbon dioxide, from soil or biomass stock | 1.368e-05 | biosphere3 | None | kilogram | air | biosphere |  | direct - exhaust
market for used powertrain from electric passenger car, manual dismantling | -0.00031398 | carculator db | GLO | kilogram |  | technosphere | used powertrain from electric passenger car, manual dismantling | EoL
market for refrigerant R134a | 4.4167e-06 | carculator db | GLO | kilogram |  | technosphere | refrigerant R134a | other
Formaldehyde | 2.6707e-08 | biosphere3 | None | kilogram | air::low population density, long-term | biosphere |  | other
noise, octave 2, day time, urban | 0.0039752 | biosphere3 | None | joule | octave 2::day time::urban | biosphere |  | direct - exhaust
market for road | 0.00080665 | carculator db | GLO | meter-year |  | technosphere | road | road
noise, octave 4, day time, urban | 0.0033752 | biosphere3 | None | joule | octave 4::day time::urban | biosphere |  | direct - exhaust
Methane, fossil | 1.45e-07 | biosphere3 | None | kilogram | air::non-urban air or from high stacks | biosphere |  | direct - exhaust
noise, octave 3, day time, urban | 0.0025682 | biosphere3 | None | joule | octave 3::day time::urban | biosphere |  | direct - exhaust
Xylene | 8.1545e-07 | biosphere3 | None | kilogram | air::urban air close to ground | biosphere |  | other
Dinitrogen monoxide | 6.3743e-08 | biosphere3 | None | kilogram | air::non-urban air or from high stacks | biosphere |  | direct - exhaust
market for electric motor, electric passenger car | 0.00015959 | carculator db | GLO | kilogram |  | technosphere | electric motor, electric passenger car | powertrain
Ammonia | 6.1038e-06 | biosphere3 | None | kilogram | air::non-urban air or from high stacks | biosphere |  | direct - exhaust
noise, octave 5, day time, rural | 0.38012 | biosphere3 | None | joule | octave 5::day time::rural | biosphere |  | direct - exhaust
Nitrogen oxides | 7.3057e-06 | biosphere3 | None | kilogram | air::low population density, long-term | biosphere |  | direct - exhaust
noise, octave 8, day time, suburban | 0.00049838 | biosphere3 | None | joule | octave 8::day time::suburban | biosphere |  | direct - exhaust
Benzene | 1.9802e-08 | biosphere3 | None | kilogram | air::low population density, long-term | biosphere |  | direct - exhaust
Carbon dioxide, fossil | 0.12644 | biosphere3 | None | kilogram | air | biosphere |  | direct - exhaust
Particulates, < 2.5 um | 1.8381e-07 | biosphere3 | None | kilogram | air::low population density, long-term | biosphere |  | direct - exhaust
market for inverter, for electric passenger car | 4.5e-05 | carculator db | GLO | kilogram |  | technosphere | inverter, for electric passenger car | energy storage
noise, octave 6, day time, urban | 0.0041463 | biosphere3 | None | joule | octave 6::day time::urban | biosphere |  | direct - exhaust
noise, octave 1, day time, suburban | 0.045641 | biosphere3 | None | joule | octave 1::day time::suburban | biosphere |  | direct - exhaust
Carbon monoxide, fossil | 6.5406e-05 | biosphere3 | None | kilogram | air::urban air close to ground | biosphere |  | direct - exhaust
Lead | 7.4982e-09 | biosphere3 | None | kilogram | air::non-urban air or from high stacks | biosphere |  | direct - exhaust
noise, octave 7, day time, urban | 0.00088642 | biosphere3 | None | joule | octave 7::day time::urban | biosphere |  | direct - exhaust
noise, octave 3, day time, rural | 0.056067 | biosphere3 | None | joule | octave 3::day time::rural | biosphere |  | direct - exhaust
Glider lightweighting | 0.000575 | carculator db | GLO | kilogram |  | technosphere | Glider lightweighting | glider
noise, octave 4, day time, suburban | 0.010256 | biosphere3 | None | joule | octave 4::day time::suburban | biosphere |  | direct - exhaust
Xylene | 2.7351e-07 | biosphere3 | None | kilogram | air::low population density, long-term | biosphere |  | other
Nitrogen oxides | 2.1448e-06 | biosphere3 | None | kilogram | air::urban air close to ground | biosphere |  | direct - exhaust
noise, octave 5, day time, suburban | 0.033313 | biosphere3 | None | joule | octave 5::day time::suburban | biosphere |  | direct - exhaust
Benzene | 3.0244e-07 | biosphere3 | None | kilogram | air::urban air close to ground | biosphere |  | direct - exhaust
noise, octave 1, day time, rural | 0.086142 | biosphere3 | None | joule | octave 1::day time::rural | biosphere |  | direct - exhaust
Formaldehyde | 9.0208e-09 | biosphere3 | None | kilogram | air::non-urban air or from high stacks | biosphere |  | other
noise, octave 6, day time, suburban | 0.01712 | biosphere3 | None | joule | octave 6::day time::suburban | biosphere |  | direct - exhaust
market for road maintenance | 0.00129 | carculator db | RER | meter-year |  | technosphere | road maintenance | road
Particulates, < 2.5 um | 3.0194e-08 | biosphere3 | None | kilogram | air::urban air close to ground | biosphere |  | direct - exhaust
NMVOC, non-methane volatile organic compounds, unspecified origin | 9.2202e-07 | biosphere3 | None | kilogram | air::low population density, long-term | biosphere |  | direct - exhaust
noise, octave 1, day time, urban | 0.038626 | biosphere3 | None | joule | octave 1::day time::urban | biosphere |  | direct - exhaust
Toluene | 3.3698e-07 | biosphere3 | None | kilogram | air::low population density, long-term | biosphere |  | other
Copper | 6.8501e-08 | biosphere3 | None | kilogram | air::urban air close to ground | biosphere |  | energy storage
noise, octave 4, day time, rural | 0.075087 | biosphere3 | None | joule | octave 4::day time::rural | biosphere |  | direct - exhaust
noise, octave 8, day time, rural | 0.0045876 | biosphere3 | None | joule | octave 8::day time::rural | biosphere |  | direct - exhaust
noise, octave 5, day time, urban | 0.00845 | biosphere3 | None | joule | octave 5::day time::urban | biosphere |  | direct - exhaust
Chromium VI | 4.0295e-12 | biosphere3 | None | kilogram | air::urban air close to ground | biosphere |  | direct - exhaust
NMVOC, non-methane volatile organic compounds, unspecified origin | 2.7489e-06 | biosphere3 | None | kilogram | air::urban air close to ground | biosphere |  | direct - exhaust
Carbon monoxide, fossil | 0.00023257 | biosphere3 | None | kilogram | air::low population density, long-term | biosphere |  | direct - exhaust
Nitrogen oxides | 1.9035e-06 | biosphere3 | None | kilogram | air::non-urban air or from high stacks | biosphere |  | direct - exhaust
Benzene | 6.13e-09 | biosphere3 | None | kilogram | air::non-urban air or from high stacks | biosphere |  | direct - exhaust
market for brake wear emissions, passenger car | -1.5021e-06 | carculator db | GLO | kilogram |  | technosphere | brake wear emissions, passenger car | direct - non-exhaust
Particulates, < 2.5 um | 4.7894e-08 | biosphere3 | None | kilogram | air::non-urban air or from high stacks | biosphere |  | direct - exhaust
market for manual dismantling of used passenger car with internal combustion engine | 0.005108 | carculator db | GLO | unit |  | technosphere | manual dismantling of used passenger car with internal combustion engine | EoL
Battery cell, NMC | 5.9594e-05 | carculator db | GLO | kilogram |  | technosphere | Battery cell | energy storage
market for tyre wear emissions, passenger car | -9.0129e-05 | carculator db | GLO | kilogram |  | technosphere | tyre wear emissions, passenger car | direct - non-exhaust
Toluene | 1.0047e-06 | biosphere3 | None | kilogram | air::urban air close to ground | biosphere |  | other
Acetaldehyde | 3.9798e-09 | biosphere3 | None | kilogram | air::non-urban air or from high stacks | biosphere |  | other
Methane, fossil | 3.2976e-07 | biosphere3 | None | kilogram | air::urban air close to ground | biosphere |  | direct - exhaust
Ammonia | 3.8481e-06 | biosphere3 | None | kilogram | air::urban air close to ground | biosphere |  | direct - exhaust
polyethylene production, high density, granulate | 0.00011042 | carculator db | RER | kilogram |  | technosphere | polyethylene, high density, granulate | energy storage
market for manual dismantling of used electric passenger car | 0.0017027 | carculator db | GLO | unit |  | technosphere | manual dismantling of used electric passenger car | EoL
Ethane, 1,1,1,2-tetrafluoro-, HFC-134a | 4.4167e-06 | biosphere3 | None | kilogram | air | biosphere |  | other
fuel supply for gasoline vehicles, 2017 | 0.040836 | carculator db | RER | kilogram |  | technosphere | fuel | energy chain
electricity market for energy storage production, 2017 | 0.00023837 | carculator db | CN | kilowatt hour |  | technosphere | electricity, low voltage, for energy storage production | energy storage
transport, passenger car, gasoline hybrid, Lower medium, 2017, EURO-6c | 1 | carculator db | RER | kilometer |  | production | transport, passenger car, EURO-6c | other
market for transport, freight train | 0.0013744 | ecoinvent | Europe without Switzerland | ton kilometer |  | technosphere | transport, freight train | other
market for transport, freight, lorry >32 metric ton, EURO4 | 0.00068629 | ecoinvent | RER | ton kilometer |  | technosphere | transport, freight, lorry >32 metric ton, EURO4 | other
Activity | transport, passenger car, gasoline hybrid, Lower medium, 2040, EURO-6d
location | RER
production amount | 1
reference product | transport, passenger car, EURO-6d
type | process
unit | kilometer
worksheet name | None
source | Sacchi, R., Bauer, C., Cox, B. and Mutel, C. (in review) carculator: an open-source tool for prospective environmental and economic life cycle assessment of vehicles. When, Where and How can battery-electric vehicles help reduce greenhouse gas emissions? Submitted to Renewable and Sustainable Energy Reviews.
description | Cradle-to-grave life cycle inventory of the transport activity using a passenger car over 1 km. carculator is a open-source parametrized truck model that produces life cycle inventories for any desired set of parameters value (lifetime, occupancy rate, power, battery size, fuel blend, etc.): to produce your own inventories, go to https://github.com/romainsacchi/carculator or contact carculator@psi.ch.
special remark
comment | Combustion engine power: 65 [kW]. Electric motor power: 21 [kW]. Power share from combustion engine: 75 [%]. Km over lifetime: 200000 [km]. Yearly mileage: 12000 [km/year]. Autonomy on a full tank/battery: 642 [km]. Tank-to-wheel efficiency: 30 [%]. Tank-to-wheel energy consumption: 1320 [kj/km]. Fuel tank capacity: 235 [kWh]. Curb mass (excl. driver and cargo): 1250 [kg]. Driving mass (incl. driver and cargo): 1390 [kg].
Exchanges
name | amount | database | location | unit | categories | type | reference product | tag
Dinitrogen monoxide | 3.1004e-08 | biosphere3 | None | kilogram | air::urban air close to ground | biosphere |  | direct - exhaust
Nickel | 2.0686e-09 | biosphere3 | None | kilogram | air::urban air close to ground | biosphere |  | direct - exhaust
Xylene | 1.4147e-07 | biosphere3 | None | kilogram | air::non-urban air or from high stacks | biosphere |  | other
Zinc | 2.9551e-08 | biosphere3 | None | kilogram | air::urban air close to ground | biosphere |  | direct - exhaust
maintenance, passenger car | 6.7221e-06 | carculator db | RER | unit |  | technosphere | passenger car maintenance | maintenance
NMVOC, non-methane volatile organic compounds, unspecified origin | 4.7692e-07 | biosphere3 | None | kilogram | air::non-urban air or from high stacks | biosphere |  | direct - exhaust
Selenium | 2.9551e-10 | biosphere3 | None | kilogram | air::urban air close to ground | biosphere |  | direct - exhaust
noise, octave 8, day time, urban | 0.00021523 | biosphere3 | None | joule | octave 8::day time::urban | biosphere |  | direct - exhaust
Toluene | 1.743e-07 | biosphere3 | None | kilogram | air::non-urban air or from high stacks | biosphere |  | other
Lead | 3.7497e-09 | biosphere3 | None | kilogram | air::urban air close to ground | biosphere |  | direct - exhaust
noise, octave 7, day time, rural | 0.033731 | biosphere3 | None | joule | octave 7::day time::rural | biosphere |  | direct - exhaust
market for road wear emissions, passenger car | -1.3903e-05 | carculator db | GLO | kilogram |  | technosphere | road wear emissions, passenger car | road
Acetaldehyde | 3.6384e-08 | biosphere3 | None | kilogram | air::urban air close to ground | biosphere |  | other
noise, octave 3, day time, suburban | 0.0069209 | biosphere3 | None | joule | octave 3::day time::suburban | biosphere |  | direct - exhaust
Methane, fossil | 1.3085e-06 | biosphere3 | None | kilogram | air::low population density, long-term | biosphere |  | direct - exhaust
Formaldehyde | 8.247e-08 | biosphere3 | None | kilogram | air::urban air close to ground | biosphere |  | other
Carbon monoxide, fossil | 4.1538e-05 | biosphere3 | None | kilogram | air::non-urban air or from high stacks | biosphere |  | direct - exhaust
Dinitrogen monoxide | 1.8702e-07 | biosphere3 | None | kilogram | air::low population density, long-term | biosphere |  | direct - exhaust
noise, octave 6, day time, rural | 0.22772 | biosphere3 | None | joule | octave 6::day time::rural | biosphere |  | direct - exhaust
noise, octave 2, day time, suburban | 0.009381 | biosphere3 | None | joule | octave 2::day time::suburban | biosphere |  | direct - exhaust
Ammonia | 1.7908e-05 | biosphere3 | None | kilogram | air::low population density, long-term | biosphere |  | direct - exhaust
Chromium | 1.4776e-09 | biosphere3 | None | kilogram | air::urban air close to ground | biosphere |  | direct - exhaust
noise, octave 7, day time, suburban | 0.0031088 | biosphere3 | None | joule | octave 7::day time::suburban | biosphere |  | direct - exhaust
market for power distribution unit, for electric passenger car | 1.9e-05 | carculator db | GLO | kilogram |  | technosphere | power distribution unit, for electric passenger car | energy storage
Sulfur dioxide | 5.9103e-07 | biosphere3 | None | kilogram | air | biosphere |  | direct - exhaust
market for internal combustion engine, passenger car | 0.00093214 | carculator db | GLO | kilogram |  | technosphere | internal combustion engine, for passenger car | powertrain
noise, octave 2, day time, rural | 0.076001 | biosphere3 | None | joule | octave 2::day time::rural | biosphere |  | direct - exhaust
Battery BoP | 1.641e-05 | carculator db | GLO | kilogram |  | technosphere | Battery BoP | energy storage
market for glider, passenger car | 0.00575 | carculator db | GLO | kilogram |  | technosphere | glider, passenger car | glider
Lead | 2.1999e-08 | biosphere3 | None | kilogram | air::low population density, long-term | biosphere |  | direct - exhaust
Cadmium | 2.9551e-10 | biosphere3 | None | kilogram | air::urban air close to ground | biosphere |  | direct - exhaust
Acetaldehyde | 2.0036e-08 | biosphere3 | None | kilogram | air::low population density, long-term | biosphere |  | other
Carbon dioxide, from soil or biomass stock | 0.00037355 | biosphere3 | None | kilogram | air | biosphere |  | direct - exhaust
market for used powertrain from electric passenger car, manual dismantling | -0.00024433 | carculator db | GLO | kilogram |  | technosphere | used powertrain from electric passenger car, manual dismantling | EoL
market for refrigerant R134a | 4.4167e-06 | carculator db | GLO | kilogram |  | technosphere | refrigerant R134a | other
Formaldehyde | 4.5416e-08 | biosphere3 | None | kilogram | air::low population density, long-term | biosphere |  | other
noise, octave 2, day time, urban | 0.0039752 | biosphere3 | None | joule | octave 2::day time::urban | biosphere |  | direct - exhaust
market for road | 0.0007466 | carculator db | GLO | meter-year |  | technosphere | road | road
noise, octave 4, day time, urban | 0.0033752 | biosphere3 | None | joule | octave 4::day time::urban | biosphere |  | direct - exhaust
Methane, fossil | 3.4317e-07 | biosphere3 | None | kilogram | air::non-urban air or from high stacks | biosphere |  | direct - exhaust
noise, octave 3, day time, urban | 0.0025682 | biosphere3 | None | joule | octave 3::day time::urban | biosphere |  | direct - exhaust
Xylene | 8.4459e-07 | biosphere3 | None | kilogram | air::urban air close to ground | biosphere |  | other
Dinitrogen monoxide | 4.9046e-08 | biosphere3 | None | kilogram | air::non-urban air or from high stacks | biosphere |  | direct - exhaust
market for electric motor, electric passenger car | 0.0001297 | carculator db | GLO | kilogram |  | technosphere | electric motor, electric passenger car | powertrain
Ammonia | 4.6964e-06 | biosphere3 | None | kilogram | air::non-urban air or from high stacks | biosphere |  | direct - exhaust
noise, octave 5, day time, rural | 0.38012 | biosphere3 | None | joule | octave 5::day time::rural | biosphere |  | direct - exhaust
Nitrogen oxides | 1.1776e-05 | biosphere3 | None | kilogram | air::low population density, long-term | biosphere |  | direct - exhaust
noise, octave 8, day time, suburban | 0.00049838 | biosphere3 | None | joule | octave 8::day time::suburban | biosphere |  | direct - exhaust
Benzene | 3.8383e-08 | biosphere3 | None | kilogram | air::low population density, long-term | biosphere |  | direct - exhaust
Carbon dioxide, fossil | 0.086633 | biosphere3 | None | kilogram | air | biosphere |  | direct - exhaust
Particulates, < 2.5 um | 6.9682e-07 | biosphere3 | None | kilogram | air::low population density, long-term | biosphere |  | direct - exhaust
market for inverter, for electric passenger car | 4.275e-05 | carculator db | GLO | kilogram |  | technosphere | inverter, for electric passenger car | energy storage
noise, octave 6, day time, urban | 0.0041463 | biosphere3 | None | joule | octave 6::day time::urban | biosphere |  | direct - exhaust
noise, octave 1, day time, suburban | 0.045641 | biosphere3 | None | joule | octave 1::day time::suburban | biosphere |  | direct - exhaust
Carbon monoxide, fossil | 5.346e-05 | biosphere3 | None | kilogram | air::urban air close to ground | biosphere |  | direct - exhaust
Lead | 5.7693e-09 | biosphere3 | None | kilogram | air::non-urban air or from high stacks | biosphere |  | direct - exhaust
noise, octave 7, day time, urban | 0.00088642 | biosphere3 | None | joule | octave 7::day time::urban | biosphere |  | direct - exhaust
noise, octave 3, day time, rural | 0.056067 | biosphere3 | None | joule | octave 3::day time::rural | biosphere |  | direct - exhaust
Glider lightweighting | 0.0008625 | carculator db | GLO | kilogram |  | technosphere | Glider lightweighting | glider
noise, octave 4, day time, suburban | 0.010256 | biosphere3 | None | joule | octave 4::day time::suburban | biosphere |  | direct - exhaust
Xylene | 4.6511e-07 | biosphere3 | None | kilogram | air::low population density, long-term | biosphere |  | other
Nitrogen oxides | 2.897e-06 | biosphere3 | None | kilogram | air::urban air close to ground | biosphere |  | direct - exhaust
noise, octave 5, day time, suburban | 0.033313 | biosphere3 | None | joule | octave 5::day time::suburban | biosphere |  | direct - exhaust
Benzene | 3.0541e-07 | biosphere3 | None | kilogram | air::urban air close to ground | biosphere |  | direct - exhaust
noise, octave 1, day time, rural | 0.086142 | biosphere3 | None | joule | octave 1::day time::rural | biosphere |  | direct - exhaust
Formaldehyde | 1.3814e-08 | biosphere3 | None | kilogram | air::non-urban air or from high stacks | biosphere |  | other
noise, octave 6, day time, suburban | 0.01712 | biosphere3 | None | joule | octave 6::day time::suburban | biosphere |  | direct - exhaust
market for road maintenance | 0.00129 | carculator db | RER | meter-year |  | technosphere | road maintenance | road
Particulates, < 2.5 um | 1.1552e-07 | biosphere3 | None | kilogram | air::urban air close to ground | biosphere |  | direct - exhaust
NMVOC, non-methane volatile organic compounds, unspecified origin | 1.5679e-06 | biosphere3 | None | kilogram | air::low population density, long-term | biosphere |  | direct - exhaust
noise, octave 1, day time, urban | 0.038626 | biosphere3 | None | joule | octave 1::day time::urban | biosphere |  | direct - exhaust
Toluene | 5.7304e-07 | biosphere3 | None | kilogram | air::low population density, long-term | biosphere |  | other
Copper | 5.0237e-08 | biosphere3 | None | kilogram | air::urban air close to ground | biosphere |  | energy storage
noise, octave 4, day time, rural | 0.075087 | biosphere3 | None | joule | octave 4::day time::rural | biosphere |  | direct - exhaust
noise, octave 8, day time, rural | 0.0045876 | biosphere3 | None | joule | octave 8::day time::rural | biosphere |  | direct - exhaust
noise, octave 5, day time, urban | 0.00845 | biosphere3 | None | joule | octave 5::day time::urban | biosphere |  | direct - exhaust
Chromium VI | 2.9551e-12 | biosphere3 | None | kilogram | air::urban air close to ground | biosphere |  | direct - exhaust
NMVOC, non-methane volatile organic compounds, unspecified origin | 2.8472e-06 | biosphere3 | None | kilogram | air::urban air close to ground | biosphere |  | direct - exhaust
Carbon monoxide, fossil | 0.00015839 | biosphere3 | None | kilogram | air::low population density, long-term | biosphere |  | direct - exhaust
Nitrogen oxides | 3.0885e-06 | biosphere3 | None | kilogram | air::non-urban air or from high stacks | biosphere |  | direct - exhaust
Benzene | 1.0962e-08 | biosphere3 | None | kilogram | air::non-urban air or from high stacks | biosphere |  | direct - exhaust
market for brake wear emissions, passenger car | -1.3903e-06 | carculator db | GLO | kilogram |  | technosphere | brake wear emissions, passenger car | direct - non-exhaust
Particulates, < 2.5 um | 1.8275e-07 | biosphere3 | None | kilogram | air::non-urban air or from high stacks | biosphere |  | direct - exhaust
market for manual dismantling of used passenger car with internal combustion engine | 0.0046887 | carculator db | GLO | unit |  | technosphere | manual dismantling of used passenger car with internal combustion engine | EoL
Battery cell, NMC | 3.6468e-05 | carculator db | GLO | kilogram |  | technosphere | Battery cell | energy storage
market for tyre wear emissions, passenger car | -8.3419e-05 | carculator db | GLO | kilogram |  | technosphere | tyre wear emissions, passenger car | direct - non-exhaust
Toluene | 1.0406e-06 | biosphere3 | None | kilogram | air::urban air close to ground | biosphere |  | other
Acetaldehyde | 6.0945e-09 | biosphere3 | None | kilogram | air::non-urban air or from high stacks | biosphere |  | other
Methane, fossil | 4.5528e-07 | biosphere3 | None | kilogram | air::urban air close to ground | biosphere |  | direct - exhaust
Ammonia | 2.9687e-06 | biosphere3 | None | kilogram | air::urban air close to ground | biosphere |  | direct - exhaust
polyethylene production, high density, granulate | 8.8333e-05 | carculator db | RER | kilogram |  | technosphere | polyethylene, high density, granulate | energy storage
market for manual dismantling of used electric passenger car | 0.0015629 | carculator db | GLO | unit |  | technosphere | manual dismantling of used electric passenger car | EoL
Ethane, 1,1,1,2-tetrafluoro-, HFC-134a | 4.4167e-06 | biosphere3 | None | kilogram | air | biosphere |  | other
fuel supply for gasoline vehicles, 2040 | 0.032055 | carculator db | RER | kilogram |  | technosphere | fuel | energy chain
electricity market for energy storage production, 2040 | 0.00014587 | carculator db | CN | kilowatt hour |  | technosphere | electricity, low voltage, for energy storage production | energy storage
transport, passenger car, gasoline hybrid, Lower medium, 2040, EURO-6d | 1 | carculator db | RER | kilometer |  | production | transport, passenger car, EURO-6d | other
market for transport, freight train | 0.0013462 | ecoinvent | Europe without Switzerland | ton kilometer |  | technosphere | transport, freight train | other
market for transport, freight, lorry >32 metric ton, EURO4 | 0.0006722 | ecoinvent | RER | ton kilometer |  | technosphere | transport, freight, lorry >32 metric ton, EURO4 | other
Activity | transport, passenger car, diesel hybrid, Lower medium, 2000, EURO-2
location | RER
production amount | 1
reference product | transport, passenger car, EURO-2
type | process
unit | kilometer
worksheet name | None
source | Sacchi, R., Bauer, C., Cox, B. and Mutel, C. (in review) carculator: an open-source tool for prospective environmental and economic life cycle assessment of vehicles. When, Where and How can battery-electric vehicles help reduce greenhouse gas emissions? Submitted to Renewable and Sustainable Energy Reviews.
description | Cradle-to-grave life cycle inventory of the transport activity using a passenger car over 1 km. carculator is a open-source parametrized truck model that produces life cycle inventories for any desired set of parameters value (lifetime, occupancy rate, power, battery size, fuel blend, etc.): to produce your own inventories, go to https://github.com/romainsacchi/carculator or contact carculator@psi.ch.
special remark
comment | Combustion engine power: 72 [kW]. Electric motor power: 24 [kW]. Power share from combustion engine: 75 [%]. Km over lifetime: 200000 [km]. Yearly mileage: 12000 [km/year]. Autonomy on a full tank/battery: 567 [km]. Tank-to-wheel efficiency: 21 [%]. Tank-to-wheel energy consumption: 2336 [kj/km]. Fuel tank capacity: 368 [kWh]. Curb mass (excl. driver and cargo): 1374 [kg]. Driving mass (incl. driver and cargo): 1514 [kg].
Exchanges
name | amount | database | location | unit | categories | type | reference product | tag
Dinitrogen monoxide | 1.6327e-06 | biosphere3 | None | kilogram | air::urban air close to ground | biosphere |  | direct - exhaust
Nickel | 3.8127e-09 | biosphere3 | None | kilogram | air::urban air close to ground | biosphere |  | direct - exhaust
Xylene | 5.1021e-08 | biosphere3 | None | kilogram | air::non-urban air or from high stacks | biosphere |  | other
Zinc | 5.4467e-08 | biosphere3 | None | kilogram | air::urban air close to ground | biosphere |  | direct - exhaust
maintenance, passenger car | 7.3921e-06 | carculator db | RER | unit |  | technosphere | passenger car maintenance | maintenance
NMVOC, non-methane volatile organic compounds, unspecified origin | 2.563e-06 | biosphere3 | None | kilogram | air::non-urban air or from high stacks | biosphere |  | direct - exhaust
Selenium | 5.4467e-10 | biosphere3 | None | kilogram | air::urban air close to ground | biosphere |  | direct - exhaust
noise, octave 8, day time, urban | 0.00021523 | biosphere3 | None | joule | octave 8::day time::urban | biosphere |  | direct - exhaust
Toluene | 1.8729e-08 | biosphere3 | None | kilogram | air::non-urban air or from high stacks | biosphere |  | other
noise, octave 7, day time, rural | 0.033731 | biosphere3 | None | joule | octave 7::day time::rural | biosphere |  | direct - exhaust
market for road wear emissions, passenger car | -1.5149e-05 | carculator db | GLO | kilogram |  | technosphere | road wear emissions, passenger car | road
Acetaldehyde | 2.4538e-07 | biosphere3 | None | kilogram | air::urban air close to ground | biosphere |  | other
noise, octave 3, day time, suburban | 0.0069209 | biosphere3 | None | joule | octave 3::day time::suburban | biosphere |  | direct - exhaust
Methane, fossil | 6.3847e-07 | biosphere3 | None | kilogram | air::low population density, long-term | biosphere |  | direct - exhaust
Formaldehyde | 4.5511e-07 | biosphere3 | None | kilogram | air::urban air close to ground | biosphere |  | other
Carbon monoxide, fossil | 1.2176e-05 | biosphere3 | None | kilogram | air::non-urban air or from high stacks | biosphere |  | direct - exhaust
Dinitrogen monoxide | 9.784e-06 | biosphere3 | None | kilogram | air::low population density, long-term | biosphere |  | direct - exhaust
noise, octave 6, day time, rural | 0.22772 | biosphere3 | None | joule | octave 6::day time::rural | biosphere |  | direct - exhaust
noise, octave 2, day time, suburban | 0.009381 | biosphere3 | None | joule | octave 2::day time::suburban | biosphere |  | direct - exhaust
Ammonia | 1.6307e-06 | biosphere3 | None | kilogram | air::low population density, long-term | biosphere |  | direct - exhaust
Chromium | 2.7234e-09 | biosphere3 | None | kilogram | air::urban air close to ground | biosphere |  | direct - exhaust
noise, octave 7, day time, suburban | 0.0031088 | biosphere3 | None | joule | octave 7::day time::suburban | biosphere |  | direct - exhaust
market for power distribution unit, for electric passenger car | 2e-05 | carculator db | GLO | kilogram |  | technosphere | power distribution unit, for electric passenger car | energy storage
Sulfur dioxide | 3.8127e-05 | biosphere3 | None | kilogram | air | biosphere |  | direct - exhaust
market for internal combustion engine, passenger car | 0.0010923 | carculator db | GLO | kilogram |  | technosphere | internal combustion engine, for passenger car | powertrain
noise, octave 2, day time, rural | 0.076001 | biosphere3 | None | joule | octave 2::day time::rural | biosphere |  | direct - exhaust
Battery BoP | 3.0077e-05 | carculator db | GLO | kilogram |  | technosphere | Battery BoP | energy storage
market for glider, passenger car | 0.00575 | carculator db | GLO | kilogram |  | technosphere | glider, passenger car | glider
Cadmium | 5.4467e-10 | biosphere3 | None | kilogram | air::urban air close to ground | biosphere |  | direct - exhaust
Acetaldehyde | 7.8487e-07 | biosphere3 | None | kilogram | air::low population density, long-term | biosphere |  | other
Carbon dioxide, from soil or biomass stock | 1.7336e-06 | biosphere3 | None | kilogram | air | biosphere |  | direct - exhaust
market for used powertrain from electric passenger car, manual dismantling | -0.00031538 | carculator db | GLO | kilogram |  | technosphere | used powertrain from electric passenger car, manual dismantling | EoL
market for refrigerant R134a | 4.4167e-06 | carculator db | GLO | kilogram |  | technosphere | refrigerant R134a | other
Formaldehyde | 1.4557e-06 | biosphere3 | None | kilogram | air::low population density, long-term | biosphere |  | other
noise, octave 2, day time, urban | 0.0039752 | biosphere3 | None | joule | octave 2::day time::urban | biosphere |  | direct - exhaust
market for road | 0.00081352 | carculator db | GLO | meter-year |  | technosphere | road | road
noise, octave 4, day time, urban | 0.0033752 | biosphere3 | None | joule | octave 4::day time::urban | biosphere |  | direct - exhaust
Methane, fossil | 1.6996e-07 | biosphere3 | None | kilogram | air::non-urban air or from high stacks | biosphere |  | direct - exhaust
noise, octave 3, day time, urban | 0.0025682 | biosphere3 | None | joule | octave 3::day time::urban | biosphere |  | direct - exhaust
Xylene | 5.9923e-08 | biosphere3 | None | kilogram | air::urban air close to ground | biosphere |  | other
Dinitrogen monoxide | 2.6045e-06 | biosphere3 | None | kilogram | air::non-urban air or from high stacks | biosphere |  | direct - exhaust
market for electric motor, electric passenger car | 0.00016015 | carculator db | GLO | kilogram |  | technosphere | electric motor, electric passenger car | powertrain
Ammonia | 4.3408e-07 | biosphere3 | None | kilogram | air::non-urban air or from high stacks | biosphere |  | direct - exhaust
noise, octave 5, day time, rural | 0.38012 | biosphere3 | None | joule | octave 5::day time::rural | biosphere |  | direct - exhaust
Nitrogen oxides | 0.00045289 | biosphere3 | None | kilogram | air::low population density, long-term | biosphere |  | direct - exhaust
noise, octave 8, day time, suburban | 0.00049838 | biosphere3 | None | joule | octave 8::day time::suburban | biosphere |  | direct - exhaust
Benzene | 2.1325e-07 | biosphere3 | None | kilogram | air::low population density, long-term | biosphere |  | direct - exhaust
Carbon dioxide, fossil | 0.17046 | biosphere3 | None | kilogram | air | biosphere |  | direct - exhaust
Particulates, < 2.5 um | 3.6519e-05 | biosphere3 | None | kilogram | air::low population density, long-term | biosphere |  | direct - exhaust
market for inverter, for electric passenger car | 4.5e-05 | carculator db | GLO | kilogram |  | technosphere | inverter, for electric passenger car | energy storage
noise, octave 6, day time, urban | 0.0041463 | biosphere3 | None | joule | octave 6::day time::urban | biosphere |  | direct - exhaust
noise, octave 1, day time, suburban | 0.045641 | biosphere3 | None | joule | octave 1::day time::suburban | biosphere |  | direct - exhaust
Carbon monoxide, fossil | 1.746e-05 | biosphere3 | None | kilogram | air::urban air close to ground | biosphere |  | direct - exhaust
noise, octave 7, day time, urban | 0.00088642 | biosphere3 | None | joule | octave 7::day time::urban | biosphere |  | direct - exhaust
noise, octave 3, day time, rural | 0.056067 | biosphere3 | None | joule | octave 3::day time::rural | biosphere |  | direct - exhaust
Glider lightweighting | 0.000575 | carculator db | GLO | kilogram |  | technosphere | Glider lightweighting | glider
noise, octave 4, day time, suburban | 0.010256 | biosphere3 | None | joule | octave 4::day time::suburban | biosphere |  | direct - exhaust
Xylene | 1.9167e-07 | biosphere3 | None | kilogram | air::low population density, long-term | biosphere |  | other
Nitrogen oxides | 7.6615e-05 | biosphere3 | None | kilogram | air::urban air close to ground | biosphere |  | direct - exhaust
noise, octave 5, day time, suburban | 0.033313 | biosphere3 | None | joule | octave 5::day time::suburban | biosphere |  | direct - exhaust
Benzene | 5.6783e-08 | biosphere3 | None | kilogram | air::urban air close to ground | biosphere |  | direct - exhaust
noise, octave 1, day time, rural | 0.086142 | biosphere3 | None | joule | octave 1::day time::rural | biosphere |  | direct - exhaust
Formaldehyde | 3.875e-07 | biosphere3 | None | kilogram | air::non-urban air or from high stacks | biosphere |  | other
noise, octave 6, day time, suburban | 0.01712 | biosphere3 | None | joule | octave 6::day time::suburban | biosphere |  | direct - exhaust
market for road maintenance | 0.00129 | carculator db | RER | meter-year |  | technosphere | road maintenance | road
Particulates, < 2.5 um | 6.4103e-06 | biosphere3 | None | kilogram | air::urban air close to ground | biosphere |  | direct - exhaust
NMVOC, non-methane volatile organic compounds, unspecified origin | 9.6283e-06 | biosphere3 | None | kilogram | air::low population density, long-term | biosphere |  | direct - exhaust
noise, octave 1, day time, urban | 0.038626 | biosphere3 | None | joule | octave 1::day time::urban | biosphere |  | direct - exhaust
Toluene | 7.036e-08 | biosphere3 | None | kilogram | air::low population density, long-term | biosphere |  | other
Copper | 9.2595e-08 | biosphere3 | None | kilogram | air::urban air close to ground | biosphere |  | energy storage
noise, octave 4, day time, rural | 0.075087 | biosphere3 | None | joule | octave 4::day time::rural | biosphere |  | direct - exhaust
noise, octave 8, day time, rural | 0.0045876 | biosphere3 | None | joule | octave 8::day time::rural | biosphere |  | direct - exhaust
noise, octave 5, day time, urban | 0.00845 | biosphere3 | None | joule | octave 5::day time::urban | biosphere |  | direct - exhaust
Chromium VI | 5.4467e-12 | biosphere3 | None | kilogram | air::urban air close to ground | biosphere |  | direct - exhaust
NMVOC, non-methane volatile organic compounds, unspecified origin | 3.0102e-06 | biosphere3 | None | kilogram | air::urban air close to ground | biosphere |  | direct - exhaust
Carbon monoxide, fossil | 4.5742e-05 | biosphere3 | None | kilogram | air::low population density, long-term | biosphere |  | direct - exhaust
Nitrogen oxides | 0.00012056 | biosphere3 | None | kilogram | air::non-urban air or from high stacks | biosphere |  | direct - exhaust
Benzene | 5.6766e-08 | biosphere3 | None | kilogram | air::non-urban air or from high stacks | biosphere |  | direct - exhaust
market for brake wear emissions, passenger car | -1.5149e-06 | carculator db | GLO | kilogram |  | technosphere | brake wear emissions, passenger car | direct - non-exhaust
Particulates, < 2.5 um | 9.7212e-06 | biosphere3 | None | kilogram | air::non-urban air or from high stacks | biosphere |  | direct - exhaust
market for manual dismantling of used passenger car with internal combustion engine | 0.005156 | carculator db | GLO | unit |  | technosphere | manual dismantling of used passenger car with internal combustion engine | EoL
Battery cell, NMC | 6.0154e-05 | carculator db | GLO | kilogram |  | technosphere | Battery cell | energy storage
market for tyre wear emissions, passenger car | -9.0896e-05 | carculator db | GLO | kilogram |  | technosphere | tyre wear emissions, passenger car | direct - non-exhaust
Toluene | 2.1997e-08 | biosphere3 | None | kilogram | air::urban air close to ground | biosphere |  | other
Acetaldehyde | 2.0893e-07 | biosphere3 | None | kilogram | air::non-urban air or from high stacks | biosphere |  | other
Methane, fossil | 1.5003e-07 | biosphere3 | None | kilogram | air::urban air close to ground | biosphere |  | direct - exhaust
Ammonia | 2.7212e-07 | biosphere3 | None | kilogram | air::urban air close to ground | biosphere |  | direct - exhaust
polyethylene production, high density, granulate | 0.00013821 | carculator db | RER | kilogram |  | technosphere | polyethylene, high density, granulate | energy storage
market for manual dismantling of used electric passenger car | 0.0017187 | carculator db | GLO | unit |  | technosphere | manual dismantling of used electric passenger car | EoL
Ethane, 1,1,1,2-tetrafluoro-, HFC-134a | 4.4167e-06 | biosphere3 | None | kilogram | air | biosphere |  | other
fuel supply for diesel vehicles, 2000 | 0.05465 | carculator db | RER | kilogram |  | technosphere | fuel | energy chain
electricity market for energy storage production, 2000 | 0.00096246 | carculator db | CN | kilowatt hour |  | technosphere | electricity, low voltage, for energy storage production | energy storage
transport, passenger car, diesel hybrid, Lower medium, 2000, EURO-2 | 1 | carculator db | RER | kilometer |  | production | transport, passenger car, EURO-2 | other
market for transport, freight train | 0.0013807 | ecoinvent | Europe without Switzerland | ton kilometer |  | technosphere | transport, freight train | other
market for transport, freight, lorry >32 metric ton, EURO4 | 0.00068947 | ecoinvent | RER | ton kilometer |  | technosphere | transport, freight, lorry >32 metric ton, EURO4 | other
Activity | transport, passenger car, diesel hybrid, Lower medium, 2010, EURO-4
location | RER
production amount | 1
reference product | transport, passenger car, EURO-4
type | process
unit | kilometer
worksheet name | None
source | Sacchi, R., Bauer, C., Cox, B. and Mutel, C. (in review) carculator: an open-source tool for prospective environmental and economic life cycle assessment of vehicles. When, Where and How can battery-electric vehicles help reduce greenhouse gas emissions? Submitted to Renewable and Sustainable Energy Reviews.
description | Cradle-to-grave life cycle inventory of the transport activity using a passenger car over 1 km. carculator is a open-source parametrized truck model that produces life cycle inventories for any desired set of parameters value (lifetime, occupancy rate, power, battery size, fuel blend, etc.): to produce your own inventories, go to https://github.com/romainsacchi/carculator or contact carculator@psi.ch.
special remark
comment | Combustion engine power: 71 [kW]. Electric motor power: 23 [kW]. Power share from combustion engine: 75 [%]. Km over lifetime: 200000 [km]. Yearly mileage: 12000 [km/year]. Autonomy on a full tank/battery: 630 [km]. Tank-to-wheel efficiency: 25 [%]. Tank-to-wheel energy consumption: 1902 [kj/km]. Fuel tank capacity: 332 [kWh]. Curb mass (excl. driver and cargo): 1368 [kg]. Driving mass (incl. driver and cargo): 1508 [kg].
Exchanges
name | amount | database | location | unit | categories | type | reference product | tag
Dinitrogen monoxide | 8.8398e-07 | biosphere3 | None | kilogram | air::urban air close to ground | biosphere |  | direct - exhaust
Nickel | 3.092e-09 | biosphere3 | None | kilogram | air::urban air close to ground | biosphere |  | direct - exhaust
Xylene | 1.5323e-08 | biosphere3 | None | kilogram | air::non-urban air or from high stacks | biosphere |  | other
Zinc | 4.4171e-08 | biosphere3 | None | kilogram | air::urban air close to ground | biosphere |  | direct - exhaust
maintenance, passenger car | 7.3584e-06 | carculator db | RER | unit |  | technosphere | passenger car maintenance | maintenance
NMVOC, non-methane volatile organic compounds, unspecified origin | 7.6975e-07 | biosphere3 | None | kilogram | air::non-urban air or from high stacks | biosphere |  | direct - exhaust
Selenium | 4.4171e-10 | biosphere3 | None | kilogram | air::urban air close to ground | biosphere |  | direct - exhaust
noise, octave 8, day time, urban | 0.00021523 | biosphere3 | None | joule | octave 8::day time::urban | biosphere |  | direct - exhaust
Toluene | 5.6249e-09 | biosphere3 | None | kilogram | air::non-urban air or from high stacks | biosphere |  | other
noise, octave 7, day time, rural | 0.033731 | biosphere3 | None | joule | octave 7::day time::rural | biosphere |  | direct - exhaust
market for road wear emissions, passenger car | -1.5087e-05 | carculator db | GLO | kilogram |  | technosphere | road wear emissions, passenger car | road
Acetaldehyde | 7.9692e-08 | biosphere3 | None | kilogram | air::urban air close to ground | biosphere |  | other
noise, octave 3, day time, suburban | 0.0069209 | biosphere3 | None | joule | octave 3::day time::suburban | biosphere |  | direct - exhaust
Methane, fossil | 6.4637e-07 | biosphere3 | None | kilogram | air::low population density, long-term | biosphere |  | direct - exhaust
Formaldehyde | 1.4781e-07 | biosphere3 | None | kilogram | air::urban air close to ground | biosphere |  | other
Carbon monoxide, fossil | 2.4225e-06 | biosphere3 | None | kilogram | air::non-urban air or from high stacks | biosphere |  | direct - exhaust
Dinitrogen monoxide | 5.3168e-06 | biosphere3 | None | kilogram | air::low population density, long-term | biosphere |  | direct - exhaust
noise, octave 6, day time, rural | 0.22772 | biosphere3 | None | joule | octave 6::day time::rural | biosphere |  | direct - exhaust
noise, octave 2, day time, suburban | 0.009381 | biosphere3 | None | joule | octave 2::day time::suburban | biosphere |  | direct - exhaust
Ammonia | 1.3292e-06 | biosphere3 | None | kilogram | air::low population density, long-term | biosphere |  | direct - exhaust
Chromium | 2.2085e-09 | biosphere3 | None | kilogram | air::urban air close to ground | biosphere |  | direct - exhaust
noise, octave 7, day time, suburban | 0.0031088 | biosphere3 | None | joule | octave 7::day time::suburban | biosphere |  | direct - exhaust
market for power distribution unit, for electric passenger car | 2e-05 | carculator db | GLO | kilogram |  | technosphere | power distribution unit, for electric passenger car | energy storage
Sulfur dioxide | 8.8342e-07 | biosphere3 | None | kilogram | air | biosphere |  | direct - exhaust
market for internal combustion engine, passenger car | 0.00109 | carculator db | GLO | kilogram |  | technosphere | internal combustion engine, for passenger car | powertrain
noise, octave 2, day time, rural | 0.076001 | biosphere3 | None | joule | octave 2::day time::rural | biosphere |  | direct - exhaust
Battery BoP | 2.9939e-05 | carculator db | GLO | kilogram |  | technosphere | Battery BoP | energy storage
market for glider, passenger car | 0.00575 | carculator db | GLO | kilogram |  | technosphere | glider, passenger car | glider
Cadmium | 4.4171e-10 | biosphere3 | None | kilogram | air::urban air close to ground | biosphere |  | direct - exhaust
Acetaldehyde | 2.3698e-07 | biosphere3 | None | kilogram | air::low population density, long-term | biosphere |  | other
Carbon dioxide, from soil or biomass stock | 8.7336e-06 | biosphere3 | None | kilogram | air | biosphere |  | direct - exhaust
market for used powertrain from electric passenger car, manual dismantling | -0.0003147 | carculator db | GLO | kilogram |  | technosphere | used powertrain from electric passenger car, manual dismantling | EoL
market for refrigerant R134a | 4.4167e-06 | carculator db | GLO | kilogram |  | technosphere | refrigerant R134a | other
Formaldehyde | 4.3953e-07 | biosphere3 | None | kilogram | air::low population density, long-term | biosphere |  | other
noise, octave 2, day time, urban | 0.0039752 | biosphere3 | None | joule | octave 2::day time::urban | biosphere |  | direct - exhaust
market for road | 0.00081015 | carculator db | GLO | meter-year |  | technosphere | road | road
noise, octave 4, day time, urban | 0.0033752 | biosphere3 | None | joule | octave 4::day time::urban | biosphere |  | direct - exhaust
Methane, fossil | 1.7114e-07 | biosphere3 | None | kilogram | air::non-urban air or from high stacks | biosphere |  | direct - exhaust
noise, octave 3, day time, urban | 0.0025682 | biosphere3 | None | joule | octave 3::day time::urban | biosphere |  | direct - exhaust
Xylene | 1.9461e-08 | biosphere3 | None | kilogram | air::urban air close to ground | biosphere |  | other
Dinitrogen monoxide | 1.4078e-06 | biosphere3 | None | kilogram | air::non-urban air or from high stacks | biosphere |  | direct - exhaust
market for electric motor, electric passenger car | 0.00015988 | carculator db | GLO | kilogram |  | technosphere | electric motor, electric passenger car | powertrain
Ammonia | 3.5194e-07 | biosphere3 | None | kilogram | air::non-urban air or from high stacks | biosphere |  | direct - exhaust
noise, octave 5, day time, rural | 0.38012 | biosphere3 | None | joule | octave 5::day time::rural | biosphere |  | direct - exhaust
Nitrogen oxides | 0.00043367 | biosphere3 | None | kilogram | air::low population density, long-term | biosphere |  | direct - exhaust
noise, octave 8, day time, suburban | 0.00049838 | biosphere3 | None | joule | octave 8::day time::suburban | biosphere |  | direct - exhaust
Benzene | 3.4473e-08 | biosphere3 | None | kilogram | air::low population density, long-term | biosphere |  | direct - exhaust
Carbon dioxide, fossil | 0.13755 | biosphere3 | None | kilogram | air | biosphere |  | direct - exhaust
Particulates, < 2.5 um | 9.9706e-06 | biosphere3 | None | kilogram | air::low population density, long-term | biosphere |  | direct - exhaust
market for inverter, for electric passenger car | 4.5e-05 | carculator db | GLO | kilogram |  | technosphere | inverter, for electric passenger car | energy storage
noise, octave 6, day time, urban | 0.0041463 | biosphere3 | None | joule | octave 6::day time::urban | biosphere |  | direct - exhaust
noise, octave 1, day time, suburban | 0.045641 | biosphere3 | None | joule | octave 1::day time::suburban | biosphere |  | direct - exhaust
Carbon monoxide, fossil | 6.1195e-06 | biosphere3 | None | kilogram | air::urban air close to ground | biosphere |  | direct - exhaust
noise, octave 7, day time, urban | 0.00088642 | biosphere3 | None | joule | octave 7::day time::urban | biosphere |  | direct - exhaust
noise, octave 3, day time, rural | 0.056067 | biosphere3 | None | joule | octave 3::day time::rural | biosphere |  | direct - exhaust
Glider lightweighting | 0.000575 | carculator db | GLO | kilogram |  | technosphere | Glider lightweighting | glider
noise, octave 4, day time, suburban | 0.010256 | biosphere3 | None | joule | octave 4::day time::suburban | biosphere |  | direct - exhaust
Xylene | 5.7872e-08 | biosphere3 | None | kilogram | air::low population density, long-term | biosphere |  | other
Nitrogen oxides | 7.1017e-05 | biosphere3 | None | kilogram | air::urban air close to ground | biosphere |  | direct - exhaust
noise, octave 5, day time, suburban | 0.033313 | biosphere3 | None | joule | octave 5::day time::suburban | biosphere |  | direct - exhaust
Benzene | 1.3197e-08 | biosphere3 | None | kilogram | air::urban air close to ground | biosphere |  | direct - exhaust
noise, octave 1, day time, rural | 0.086142 | biosphere3 | None | joule | octave 1::day time::rural | biosphere |  | direct - exhaust
Formaldehyde | 1.1638e-07 | biosphere3 | None | kilogram | air::non-urban air or from high stacks | biosphere |  | other
noise, octave 6, day time, suburban | 0.01712 | biosphere3 | None | joule | octave 6::day time::suburban | biosphere |  | direct - exhaust
market for road maintenance | 0.00129 | carculator db | RER | meter-year |  | technosphere | road maintenance | road
Particulates, < 2.5 um | 1.8199e-06 | biosphere3 | None | kilogram | air::urban air close to ground | biosphere |  | direct - exhaust
NMVOC, non-methane volatile organic compounds, unspecified origin | 2.9071e-06 | biosphere3 | None | kilogram | air::low population density, long-term | biosphere |  | direct - exhaust
noise, octave 1, day time, urban | 0.038626 | biosphere3 | None | joule | octave 1::day time::urban | biosphere |  | direct - exhaust
Toluene | 2.1244e-08 | biosphere3 | None | kilogram | air::low population density, long-term | biosphere |  | other
Copper | 7.509e-08 | biosphere3 | None | kilogram | air::urban air close to ground | biosphere |  | energy storage
noise, octave 4, day time, rural | 0.075087 | biosphere3 | None | joule | octave 4::day time::rural | biosphere |  | direct - exhaust
noise, octave 8, day time, rural | 0.0045876 | biosphere3 | None | joule | octave 8::day time::rural | biosphere |  | direct - exhaust
noise, octave 5, day time, urban | 0.00845 | biosphere3 | None | joule | octave 5::day time::urban | biosphere |  | direct - exhaust
Chromium VI | 4.4171e-12 | biosphere3 | None | kilogram | air::urban air close to ground | biosphere |  | direct - exhaust
NMVOC, non-methane volatile organic compounds, unspecified origin | 9.7761e-07 | biosphere3 | None | kilogram | air::urban air close to ground | biosphere |  | direct - exhaust
Carbon monoxide, fossil | 9.1492e-06 | biosphere3 | None | kilogram | air::low population density, long-term | biosphere |  | direct - exhaust
Nitrogen oxides | 0.00011483 | biosphere3 | None | kilogram | air::non-urban air or from high stacks | biosphere |  | direct - exhaust
Benzene | 9.1277e-09 | biosphere3 | None | kilogram | air::non-urban air or from high stacks | biosphere |  | direct - exhaust
market for brake wear emissions, passenger car | -1.5087e-06 | carculator db | GLO | kilogram |  | technosphere | brake wear emissions, passenger car | direct - non-exhaust
Particulates, < 2.5 um | 2.64e-06 | biosphere3 | None | kilogram | air::non-urban air or from high stacks | biosphere |  | direct - exhaust
market for manual dismantling of used passenger car with internal combustion engine | 0.0051325 | carculator db | GLO | unit |  | technosphere | manual dismantling of used passenger car with internal combustion engine | EoL
Battery cell, NMC | 5.9879e-05 | carculator db | GLO | kilogram |  | technosphere | Battery cell | energy storage
market for tyre wear emissions, passenger car | -9.0519e-05 | carculator db | GLO | kilogram |  | technosphere | tyre wear emissions, passenger car | direct - non-exhaust
Toluene | 7.1439e-09 | biosphere3 | None | kilogram | air::urban air close to ground | biosphere |  | other
Acetaldehyde | 6.2747e-08 | biosphere3 | None | kilogram | air::non-urban air or from high stacks | biosphere |  | other
Methane, fossil | 1.2278e-07 | biosphere3 | None | kilogram | air::urban air close to ground | biosphere |  | direct - exhaust
Ammonia | 2.2099e-07 | biosphere3 | None | kilogram | air::urban air close to ground | biosphere |  | direct - exhaust
polyethylene production, high density, granulate | 0.00012483 | carculator db | RER | kilogram |  | technosphere | polyethylene, high density, granulate | energy storage
market for manual dismantling of used electric passenger car | 0.0017108 | carculator db | GLO | unit |  | technosphere | manual dismantling of used electric passenger car | EoL
Ethane, 1,1,1,2-tetrafluoro-, HFC-134a | 4.4167e-06 | biosphere3 | None | kilogram | air | biosphere |  | other
fuel supply for diesel vehicles, 2010 | 0.04454 | carculator db | RER | kilogram |  | technosphere | fuel | energy chain
electricity market for energy storage production, 2010 | 0.00047903 | carculator db | CN | kilowatt hour |  | technosphere | electricity, low voltage, for energy storage production | energy storage
transport, passenger car, diesel hybrid, Lower medium, 2010, EURO-4 | 1 | carculator db | RER | kilometer |  | production | transport, passenger car, EURO-4 | other
market for transport, freight train | 0.0013776 | ecoinvent | Europe without Switzerland | ton kilometer |  | technosphere | transport, freight train | other
market for transport, freight, lorry >32 metric ton, EURO4 | 0.00068794 | ecoinvent | RER | ton kilometer |  | technosphere | transport, freight, lorry >32 metric ton, EURO4 | other
Activity | transport, passenger car, diesel hybrid, Lower medium, 2017, EURO-6c
location | RER
production amount | 1
reference product | transport, passenger car, EURO-6c
type | process
unit | kilometer
worksheet name | None
source | Sacchi, R., Bauer, C., Cox, B. and Mutel, C. (in review) carculator: an open-source tool for prospective environmental and economic life cycle assessment of vehicles. When, Where and How can battery-electric vehicles help reduce greenhouse gas emissions? Submitted to Renewable and Sustainable Energy Reviews.
description | Cradle-to-grave life cycle inventory of the transport activity using a passenger car over 1 km. carculator is a open-source parametrized truck model that produces life cycle inventories for any desired set of parameters value (lifetime, occupancy rate, power, battery size, fuel blend, etc.): to produce your own inventories, go to https://github.com/romainsacchi/carculator or contact carculator@psi.ch.
special remark
comment | Combustion engine power: 71 [kW]. Electric motor power: 23 [kW]. Power share from combustion engine: 75 [%]. Km over lifetime: 200000 [km]. Yearly mileage: 12000 [km/year]. Autonomy on a full tank/battery: 620 [km]. Tank-to-wheel efficiency: 28 [%]. Tank-to-wheel energy consumption: 1723 [kj/km]. Fuel tank capacity: 297 [kWh]. Curb mass (excl. driver and cargo): 1362 [kg]. Driving mass (incl. driver and cargo): 1502 [kg].
Exchanges
name | amount | database | location | unit | categories | type | reference product | tag
Dinitrogen monoxide | 1.7383e-06 | biosphere3 | None | kilogram | air::urban air close to ground | biosphere |  | direct - exhaust
Nickel | 2.7905e-09 | biosphere3 | None | kilogram | air::urban air close to ground | biosphere |  | direct - exhaust
Xylene | 2.6507e-09 | biosphere3 | None | kilogram | air::non-urban air or from high stacks | biosphere |  | other
Zinc | 3.9864e-08 | biosphere3 | None | kilogram | air::urban air close to ground | biosphere |  | direct - exhaust
maintenance, passenger car | 7.3246e-06 | carculator db | RER | unit |  | technosphere | passenger car maintenance | maintenance
NMVOC, non-methane volatile organic compounds, unspecified origin | 1.3316e-07 | biosphere3 | None | kilogram | air::non-urban air or from high stacks | biosphere |  | direct - exhaust
Selenium | 3.9864e-10 | biosphere3 | None | kilogram | air::urban air close to ground | biosphere |  | direct - exhaust
noise, octave 8, day time, urban | 0.00021523 | biosphere3 | None | joule | octave 8::day time::urban | biosphere |  | direct - exhaust
Toluene | 9.7304e-10 | biosphere3 | None | kilogram | air::non-urban air or from high stacks | biosphere |  | other
noise, octave 7, day time, rural | 0.033731 | biosphere3 | None | joule | octave 7::day time::rural | biosphere |  | direct - exhaust
market for road wear emissions, passenger car | -1.5024e-05 | carculator db | GLO | kilogram |  | technosphere | road wear emissions, passenger car | road
Acetaldehyde | 2.4825e-08 | biosphere3 | None | kilogram | air::urban air close to ground | biosphere |  | other
noise, octave 3, day time, suburban | 0.0069209 | biosphere3 | None | joule | octave 3::day time::suburban | biosphere |  | direct - exhaust
Methane, fossil | 5.7947e-06 | biosphere3 | None | kilogram | air::low population density, long-term | biosphere |  | direct - exhaust
Formaldehyde | 4.6043e-08 | biosphere3 | None | kilogram | air::urban air close to ground | biosphere |  | other
Carbon monoxide, fossil | 3.7023e-06 | biosphere3 | None | kilogram | air::non-urban air or from high stacks | biosphere |  | direct - exhaust
Dinitrogen monoxide | 1.0581e-05 | biosphere3 | None | kilogram | air::low population density, long-term | biosphere |  | direct - exhaust
noise, octave 6, day time, rural | 0.22772 | biosphere3 | None | joule | octave 6::day time::rural | biosphere |  | direct - exhaust
noise, octave 2, day time, suburban | 0.009381 | biosphere3 | None | joule | octave 2::day time::suburban | biosphere |  | direct - exhaust
Ammonia | 9.6744e-06 | biosphere3 | None | kilogram | air::low population density, long-term | biosphere |  | direct - exhaust
Chromium | 1.9932e-09 | biosphere3 | None | kilogram | air::urban air close to ground | biosphere |  | direct - exhaust
noise, octave 7, day time, suburban | 0.0031088 | biosphere3 | None | joule | octave 7::day time::suburban | biosphere |  | direct - exhaust
market for power distribution unit, for electric passenger car | 2e-05 | carculator db | GLO | kilogram |  | technosphere | power distribution unit, for electric passenger car | energy storage
Sulfur dioxide | 7.9729e-07 | biosphere3 | None | kilogram | air | biosphere |  | direct - exhaust
market for internal combustion engine, passenger car | 0.0010876 | carculator db | GLO | kilogram |  | technosphere | internal combustion engine, for passenger car | powertrain
noise, octave 2, day time, rural | 0.076001 | biosphere3 | None | joule | octave 2::day time::rural | biosphere |  | direct - exhaust
Battery BoP | 2.9802e-05 | carculator db | GLO | kilogram |  | technosphere | Battery BoP | energy storage
market for glider, passenger car | 0.00575 | carculator db | GLO | kilogram |  | technosphere | glider, passenger car | glider
Cadmium | 3.9864e-10 | biosphere3 | None | kilogram | air::urban air close to ground | biosphere |  | direct - exhaust
Acetaldehyde | 4.1657e-08 | biosphere3 | None | kilogram | air::low population density, long-term | biosphere |  | other
Carbon dioxide, from soil or biomass stock | 2.0195e-05 | biosphere3 | None | kilogram | air | biosphere |  | direct - exhaust
market for used powertrain from electric passenger car, manual dismantling | -0.00031401 | carculator db | GLO | kilogram |  | technosphere | used powertrain from electric passenger car, manual dismantling | EoL
market for refrigerant R134a | 4.4167e-06 | carculator db | GLO | kilogram |  | technosphere | refrigerant R134a | other
Formaldehyde | 7.7262e-08 | biosphere3 | None | kilogram | air::low population density, long-term | biosphere |  | other
noise, octave 2, day time, urban | 0.0039752 | biosphere3 | None | joule | octave 2::day time::urban | biosphere |  | direct - exhaust
market for road | 0.00080677 | carculator db | GLO | meter-year |  | technosphere | road | road
noise, octave 4, day time, urban | 0.0033752 | biosphere3 | None | joule | octave 4::day time::urban | biosphere |  | direct - exhaust
Methane, fossil | 1.5099e-06 | biosphere3 | None | kilogram | air::non-urban air or from high stacks | biosphere |  | direct - exhaust
noise, octave 3, day time, urban | 0.0025682 | biosphere3 | None | joule | octave 3::day time::urban | biosphere |  | direct - exhaust
Xylene | 6.0623e-09 | biosphere3 | None | kilogram | air::urban air close to ground | biosphere |  | other
Dinitrogen monoxide | 2.7571e-06 | biosphere3 | None | kilogram | air::non-urban air or from high stacks | biosphere |  | direct - exhaust
market for electric motor, electric passenger car | 0.0001596 | carculator db | GLO | kilogram |  | technosphere | electric motor, electric passenger car | powertrain
Ammonia | 2.5208e-06 | biosphere3 | None | kilogram | air::non-urban air or from high stacks | biosphere |  | direct - exhaust
noise, octave 5, day time, rural | 0.38012 | biosphere3 | None | joule | octave 5::day time::rural | biosphere |  | direct - exhaust
Nitrogen oxides | 0.00013467 | biosphere3 | None | kilogram | air::low population density, long-term | biosphere |  | direct - exhaust
noise, octave 8, day time, suburban | 0.00049838 | biosphere3 | None | joule | octave 8::day time::suburban | biosphere |  | direct - exhaust
Benzene | 5.1508e-08 | biosphere3 | None | kilogram | air::low population density, long-term | biosphere |  | direct - exhaust
Carbon dioxide, fossil | 0.12352 | biosphere3 | None | kilogram | air | biosphere |  | direct - exhaust
Particulates, < 2.5 um | 3.159e-07 | biosphere3 | None | kilogram | air::low population density, long-term | biosphere |  | direct - exhaust
market for inverter, for electric passenger car | 4.5e-05 | carculator db | GLO | kilogram |  | technosphere | inverter, for electric passenger car | energy storage
noise, octave 6, day time, urban | 0.0041463 | biosphere3 | None | joule | octave 6::day time::urban | biosphere |  | direct - exhaust
noise, octave 1, day time, suburban | 0.045641 | biosphere3 | None | joule | octave 1::day time::suburban | biosphere |  | direct - exhaust
Carbon monoxide, fossil | 5.544e-06 | biosphere3 | None | kilogram | air::urban air close to ground | biosphere |  | direct - exhaust
noise, octave 7, day time, urban | 0.00088642 | biosphere3 | None | joule | octave 7::day time::urban | biosphere |  | direct - exhaust
noise, octave 3, day time, rural | 0.056067 | biosphere3 | None | joule | octave 3::day time::rural | biosphere |  | direct - exhaust
Glider lightweighting | 0.000575 | carculator db | GLO | kilogram |  | technosphere | Glider lightweighting | glider
noise, octave 4, day time, suburban | 0.010256 | biosphere3 | None | joule | octave 4::day time::suburban | biosphere |  | direct - exhaust
Xylene | 1.0173e-08 | biosphere3 | None | kilogram | air::low population density, long-term | biosphere |  | other
Nitrogen oxides | 2.2122e-05 | biosphere3 | None | kilogram | air::urban air close to ground | biosphere |  | direct - exhaust
noise, octave 5, day time, suburban | 0.033313 | biosphere3 | None | joule | octave 5::day time::suburban | biosphere |  | direct - exhaust
Benzene | 1.1793e-08 | biosphere3 | None | kilogram | air::urban air close to ground | biosphere |  | direct - exhaust
noise, octave 1, day time, rural | 0.086142 | biosphere3 | None | joule | octave 1::day time::rural | biosphere |  | direct - exhaust
Formaldehyde | 2.0132e-08 | biosphere3 | None | kilogram | air::non-urban air or from high stacks | biosphere |  | other
noise, octave 6, day time, suburban | 0.01712 | biosphere3 | None | joule | octave 6::day time::suburban | biosphere |  | direct - exhaust
market for road maintenance | 0.00129 | carculator db | RER | meter-year |  | technosphere | road maintenance | road
Particulates, < 2.5 um | 6.2426e-08 | biosphere3 | None | kilogram | air::urban air close to ground | biosphere |  | direct - exhaust
NMVOC, non-methane volatile organic compounds, unspecified origin | 5.1103e-07 | biosphere3 | None | kilogram | air::low population density, long-term | biosphere |  | direct - exhaust
noise, octave 1, day time, urban | 0.038626 | biosphere3 | None | joule | octave 1::day time::urban | biosphere |  | direct - exhaust
Toluene | 3.7343e-09 | biosphere3 | None | kilogram | air::low population density, long-term | biosphere |  | other
Copper | 6.777e-08 | biosphere3 | None | kilogram | air::urban air close to ground | biosphere |  | energy storage
noise, octave 4, day time, rural | 0.075087 | biosphere3 | None | joule | octave 4::day time::rural | biosphere |  | direct - exhaust
noise, octave 8, day time, rural | 0.0045876 | biosphere3 | None | joule | octave 8::day time::rural | biosphere |  | direct - exhaust
noise, octave 5, day time, urban | 0.00845 | biosphere3 | None | joule | octave 5::day time::urban | biosphere |  | direct - exhaust
Chromium VI | 3.9864e-12 | biosphere3 | None | kilogram | air::urban air close to ground | biosphere |  | direct - exhaust
NMVOC, non-methane volatile organic compounds, unspecified origin | 3.0454e-07 | biosphere3 | None | kilogram | air::urban air close to ground | biosphere |  | direct - exhaust
Carbon monoxide, fossil | 1.4209e-05 | biosphere3 | None | kilogram | air::low population density, long-term | biosphere |  | direct - exhaust
Nitrogen oxides | 3.5089e-05 | biosphere3 | None | kilogram | air::non-urban air or from high stacks | biosphere |  | direct - exhaust
Benzene | 1.3421e-08 | biosphere3 | None | kilogram | air::non-urban air or from high stacks | biosphere |  | direct - exhaust
market for brake wear emissions, passenger car | -1.5024e-06 | carculator db | GLO | kilogram |  | technosphere | brake wear emissions, passenger car | direct - non-exhaust
Particulates, < 2.5 um | 8.2313e-08 | biosphere3 | None | kilogram | air::non-urban air or from high stacks | biosphere |  | direct - exhaust
market for manual dismantling of used passenger car with internal combustion engine | 0.0051089 | carculator db | GLO | unit |  | technosphere | manual dismantling of used passenger car with internal combustion engine | EoL
Battery cell, NMC | 5.9604e-05 | carculator db | GLO | kilogram |  | technosphere | Battery cell | energy storage
market for tyre wear emissions, passenger car | -9.0142e-05 | carculator db | GLO | kilogram |  | technosphere | tyre wear emissions, passenger car | direct - non-exhaust
Toluene | 2.2254e-09 | biosphere3 | None | kilogram | air::urban air close to ground | biosphere |  | other
Acetaldehyde | 1.0854e-08 | biosphere3 | None | kilogram | air::non-urban air or from high stacks | biosphere |  | other
Methane, fossil | 9.5877e-07 | biosphere3 | None | kilogram | air::urban air close to ground | biosphere |  | direct - exhaust
Ammonia | 1.5893e-06 | biosphere3 | None | kilogram | air::urban air close to ground | biosphere |  | direct - exhaust
polyethylene production, high density, granulate | 0.00011146 | carculator db | RER | kilogram |  | technosphere | polyethylene, high density, granulate | energy storage
market for manual dismantling of used electric passenger car | 0.001703 | carculator db | GLO | unit |  | technosphere | manual dismantling of used electric passenger car | EoL
Ethane, 1,1,1,2-tetrafluoro-, HFC-134a | 4.4167e-06 | biosphere3 | None | kilogram | air | biosphere |  | other
fuel supply for diesel vehicles, 2017 | 0.0404 | carculator db | RER | kilogram |  | technosphere | fuel | energy chain
electricity market for energy storage production, 2017 | 0.00023842 | carculator db | CN | kilowatt hour |  | technosphere | electricity, low voltage, for energy storage production | energy storage
transport, passenger car, diesel hybrid, Lower medium, 2017, EURO-6c | 1 | carculator db | RER | kilometer |  | production | transport, passenger car, EURO-6c | other
market for transport, freight train | 0.0013746 | ecoinvent | Europe without Switzerland | ton kilometer |  | technosphere | transport, freight train | other
market for transport, freight, lorry >32 metric ton, EURO4 | 0.00068641 | ecoinvent | RER | ton kilometer |  | technosphere | transport, freight, lorry >32 metric ton, EURO4 | other
Activity | transport, passenger car, diesel hybrid, Lower medium, 2040, EURO-6d
location | RER
production amount | 1
reference product | transport, passenger car, EURO-6d
type | process
unit | kilometer
worksheet name | None
source | Sacchi, R., Bauer, C., Cox, B. and Mutel, C. (in review) carculator: an open-source tool for prospective environmental and economic life cycle assessment of vehicles. When, Where and How can battery-electric vehicles help reduce greenhouse gas emissions? Submitted to Renewable and Sustainable Energy Reviews.
description | Cradle-to-grave life cycle inventory of the transport activity using a passenger car over 1 km. carculator is a open-source parametrized truck model that produces life cycle inventories for any desired set of parameters value (lifetime, occupancy rate, power, battery size, fuel blend, etc.): to produce your own inventories, go to https://github.com/romainsacchi/carculator or contact carculator@psi.ch.
special remark
comment | Combustion engine power: 65 [kW]. Electric motor power: 21 [kW]. Power share from combustion engine: 75 [%]. Km over lifetime: 200000 [km]. Yearly mileage: 12000 [km/year]. Autonomy on a full tank/battery: 648 [km]. Tank-to-wheel efficiency: 30 [%]. Tank-to-wheel energy consumption: 1320 [kj/km]. Fuel tank capacity: 237 [kWh]. Curb mass (excl. driver and cargo): 1250 [kg]. Driving mass (incl. driver and cargo): 1390 [kg].
Exchanges
name | amount | database | location | unit | categories | type | reference product | tag
Dinitrogen monoxide | 1.341e-06 | biosphere3 | None | kilogram | air::urban air close to ground | biosphere |  | direct - exhaust
Nickel | 2.0317e-09 | biosphere3 | None | kilogram | air::urban air close to ground | biosphere |  | direct - exhaust
Xylene | 1.6307e-09 | biosphere3 | None | kilogram | air::non-urban air or from high stacks | biosphere |  | other
Zinc | 2.9024e-08 | biosphere3 | None | kilogram | air::urban air close to ground | biosphere |  | direct - exhaust
maintenance, passenger car | 6.7231e-06 | carculator db | RER | unit |  | technosphere | passenger car maintenance | maintenance
NMVOC, non-methane volatile organic compounds, unspecified origin | 8.1918e-08 | biosphere3 | None | kilogram | air::non-urban air or from high stacks | biosphere |  | direct - exhaust
Selenium | 2.9024e-10 | biosphere3 | None | kilogram | air::urban air close to ground | biosphere |  | direct - exhaust
noise, octave 8, day time, urban | 0.00021523 | biosphere3 | None | joule | octave 8::day time::urban | biosphere |  | direct - exhaust
Toluene | 5.9862e-10 | biosphere3 | None | kilogram | air::non-urban air or from high stacks | biosphere |  | other
noise, octave 7, day time, rural | 0.033731 | biosphere3 | None | joule | octave 7::day time::rural | biosphere |  | direct - exhaust
market for road wear emissions, passenger car | -1.3905e-05 | carculator db | GLO | kilogram |  | technosphere | road wear emissions, passenger car | road
Acetaldehyde | 1.4436e-08 | biosphere3 | None | kilogram | air::urban air close to ground | biosphere |  | other
noise, octave 3, day time, suburban | 0.0069209 | biosphere3 | None | joule | octave 3::day time::suburban | biosphere |  | direct - exhaust
Methane, fossil | 3.5419e-06 | biosphere3 | None | kilogram | air::low population density, long-term | biosphere |  | direct - exhaust
Formaldehyde | 2.6774e-08 | biosphere3 | None | kilogram | air::urban air close to ground | biosphere |  | other
Carbon monoxide, fossil | 1.1405e-06 | biosphere3 | None | kilogram | air::non-urban air or from high stacks | biosphere |  | direct - exhaust
Dinitrogen monoxide | 8.0886e-06 | biosphere3 | None | kilogram | air::low population density, long-term | biosphere |  | direct - exhaust
noise, octave 6, day time, rural | 0.22772 | biosphere3 | None | joule | octave 6::day time::rural | biosphere |  | direct - exhaust
noise, octave 2, day time, suburban | 0.009381 | biosphere3 | None | joule | octave 2::day time::suburban | biosphere |  | direct - exhaust
Ammonia | 7.3953e-06 | biosphere3 | None | kilogram | air::low population density, long-term | biosphere |  | direct - exhaust
Chromium | 1.4512e-09 | biosphere3 | None | kilogram | air::urban air close to ground | biosphere |  | direct - exhaust
noise, octave 7, day time, suburban | 0.0031088 | biosphere3 | None | joule | octave 7::day time::suburban | biosphere |  | direct - exhaust
market for power distribution unit, for electric passenger car | 1.9e-05 | carculator db | GLO | kilogram |  | technosphere | power distribution unit, for electric passenger car | energy storage
Sulfur dioxide | 5.8048e-07 | biosphere3 | None | kilogram | air | biosphere |  | direct - exhaust
market for internal combustion engine, passenger car | 0.0009322 | carculator db | GLO | kilogram |  | technosphere | internal combustion engine, for passenger car | powertrain
noise, octave 2, day time, rural | 0.076001 | biosphere3 | None | joule | octave 2::day time::rural | biosphere |  | direct - exhaust
Battery BoP | 1.6413e-05 | carculator db | GLO | kilogram |  | technosphere | Battery BoP | energy storage
market for glider, passenger car | 0.00575 | carculator db | GLO | kilogram |  | technosphere | glider, passenger car | glider
Cadmium | 2.9024e-10 | biosphere3 | None | kilogram | air::urban air close to ground | biosphere |  | direct - exhaust
Acetaldehyde | 2.5462e-08 | biosphere3 | None | kilogram | air::low population density, long-term | biosphere |  | other
Carbon dioxide, from soil or biomass stock | 0.00054744 | biosphere3 | None | kilogram | air | biosphere |  | direct - exhaust
market for used powertrain from electric passenger car, manual dismantling | -0.00024435 | carculator db | GLO | kilogram |  | technosphere | used powertrain from electric passenger car, manual dismantling | EoL
market for refrigerant R134a | 4.4167e-06 | carculator db | GLO | kilogram |  | technosphere | refrigerant R134a | other
Formaldehyde | 4.7225e-08 | biosphere3 | None | kilogram | air::low population density, long-term | biosphere |  | other
noise, octave 2, day time, urban | 0.0039752 | biosphere3 | None | joule | octave 2::day time::urban | biosphere |  | direct - exhaust
market for road | 0.0007467 | carculator db | GLO | meter-year |  | technosphere | road | road
noise, octave 4, day time, urban | 0.0033752 | biosphere3 | None | joule | octave 4::day time::urban | biosphere |  | direct - exhaust
Methane, fossil | 9.289e-07 | biosphere3 | None | kilogram | air::non-urban air or from high stacks | biosphere |  | direct - exhaust
noise, octave 3, day time, urban | 0.0025682 | biosphere3 | None | joule | octave 3::day time::urban | biosphere |  | direct - exhaust
Xylene | 3.5253e-09 | biosphere3 | None | kilogram | air::urban air close to ground | biosphere |  | other
Dinitrogen monoxide | 2.1213e-06 | biosphere3 | None | kilogram | air::non-urban air or from high stacks | biosphere |  | direct - exhaust
market for electric motor, electric passenger car | 0.00012971 | carculator db | GLO | kilogram |  | technosphere | electric motor, electric passenger car | powertrain
Ammonia | 1.9395e-06 | biosphere3 | None | kilogram | air::non-urban air or from high stacks | biosphere |  | direct - exhaust
noise, octave 5, day time, rural | 0.38012 | biosphere3 | None | joule | octave 5::day time::rural | biosphere |  | direct - exhaust
Nitrogen oxides | 1.8808e-05 | biosphere3 | None | kilogram | air::low population density, long-term | biosphere |  | direct - exhaust
noise, octave 8, day time, suburban | 0.00049838 | biosphere3 | None | joule | octave 8::day time::suburban | biosphere |  | direct - exhaust
Benzene | 3.1484e-08 | biosphere3 | None | kilogram | air::low population density, long-term | biosphere |  | direct - exhaust
Carbon dioxide, fossil | 0.084017 | biosphere3 | None | kilogram | air | biosphere |  | direct - exhaust
Particulates, < 2.5 um | 1.9149e-07 | biosphere3 | None | kilogram | air::low population density, long-term | biosphere |  | direct - exhaust
market for inverter, for electric passenger car | 4.275e-05 | carculator db | GLO | kilogram |  | technosphere | inverter, for electric passenger car | energy storage
noise, octave 6, day time, urban | 0.0041463 | biosphere3 | None | joule | octave 6::day time::urban | biosphere |  | direct - exhaust
noise, octave 1, day time, suburban | 0.045641 | biosphere3 | None | joule | octave 1::day time::suburban | biosphere |  | direct - exhaust
Carbon monoxide, fossil | 2.4653e-06 | biosphere3 | None | kilogram | air::urban air close to ground | biosphere |  | direct - exhaust
noise, octave 7, day time, urban | 0.00088642 | biosphere3 | None | joule | octave 7::day time::urban | biosphere |  | direct - exhaust
noise, octave 3, day time, rural | 0.056067 | biosphere3 | None | joule | octave 3::day time::rural | biosphere |  | direct - exhaust
Glider lightweighting | 0.0008625 | carculator db | GLO | kilogram |  | technosphere | Glider lightweighting | glider
noise, octave 4, day time, suburban | 0.010256 | biosphere3 | None | joule | octave 4::day time::suburban | biosphere |  | direct - exhaust
Xylene | 6.218e-09 | biosphere3 | None | kilogram | air::low population density, long-term | biosphere |  | other
Nitrogen oxides | 4.4213e-06 | biosphere3 | None | kilogram | air::urban air close to ground | biosphere |  | direct - exhaust
noise, octave 5, day time, suburban | 0.033313 | biosphere3 | None | joule | octave 5::day time::suburban | biosphere |  | direct - exhaust
Benzene | 7.1121e-09 | biosphere3 | None | kilogram | air::urban air close to ground | biosphere |  | direct - exhaust
noise, octave 1, day time, rural | 0.086142 | biosphere3 | None | joule | octave 1::day time::rural | biosphere |  | direct - exhaust
Formaldehyde | 1.2385e-08 | biosphere3 | None | kilogram | air::non-urban air or from high stacks | biosphere |  | other
noise, octave 6, day time, suburban | 0.01712 | biosphere3 | None | joule | octave 6::day time::suburban | biosphere |  | direct - exhaust
market for road maintenance | 0.00129 | carculator db | RER | meter-year |  | technosphere | road maintenance | road
Particulates, < 2.5 um | 4.2277e-08 | biosphere3 | None | kilogram | air::urban air close to ground | biosphere |  | direct - exhaust
NMVOC, non-methane volatile organic compounds, unspecified origin | 3.1236e-07 | biosphere3 | None | kilogram | air::low population density, long-term | biosphere |  | direct - exhaust
noise, octave 1, day time, urban | 0.038626 | biosphere3 | None | joule | octave 1::day time::urban | biosphere |  | direct - exhaust
Toluene | 2.2826e-09 | biosphere3 | None | kilogram | air::low population density, long-term | biosphere |  | other
Copper | 4.9341e-08 | biosphere3 | None | kilogram | air::urban air close to ground | biosphere |  | energy storage
noise, octave 4, day time, rural | 0.075087 | biosphere3 | None | joule | octave 4::day time::rural | biosphere |  | direct - exhaust
noise, octave 8, day time, rural | 0.0045876 | biosphere3 | None | joule | octave 8::day time::rural | biosphere |  | direct - exhaust
noise, octave 5, day time, urban | 0.00845 | biosphere3 | None | joule | octave 5::day time::urban | biosphere |  | direct - exhaust
Chromium VI | 2.9024e-12 | biosphere3 | None | kilogram | air::urban air close to ground | biosphere |  | direct - exhaust
NMVOC, non-methane volatile organic compounds, unspecified origin | 1.7709e-07 | biosphere3 | None | kilogram | air::urban air close to ground | biosphere |  | direct - exhaust
Carbon monoxide, fossil | 4.3488e-06 | biosphere3 | None | kilogram | air::low population density, long-term | biosphere |  | direct - exhaust
Nitrogen oxides | 4.9326e-06 | biosphere3 | None | kilogram | air::non-urban air or from high stacks | biosphere |  | direct - exhaust
Benzene | 8.2569e-09 | biosphere3 | None | kilogram | air::non-urban air or from high stacks | biosphere |  | direct - exhaust
market for brake wear emissions, passenger car | -1.3905e-06 | carculator db | GLO | kilogram |  | technosphere | brake wear emissions, passenger car | direct - non-exhaust
Particulates, < 2.5 um | 5.022e-08 | biosphere3 | None | kilogram | air::non-urban air or from high stacks | biosphere |  | direct - exhaust
market for manual dismantling of used passenger car with internal combustion engine | 0.0046894 | carculator db | GLO | unit |  | technosphere | manual dismantling of used passenger car with internal combustion engine | EoL
Battery cell, NMC | 3.6473e-05 | carculator db | GLO | kilogram |  | technosphere | Battery cell | energy storage
market for tyre wear emissions, passenger car | -8.343e-05 | carculator db | GLO | kilogram |  | technosphere | tyre wear emissions, passenger car | direct - non-exhaust
Toluene | 1.2941e-09 | biosphere3 | None | kilogram | air::urban air close to ground | biosphere |  | other
Acetaldehyde | 6.6777e-09 | biosphere3 | None | kilogram | air::non-urban air or from high stacks | biosphere |  | other
Methane, fossil | 5.9108e-07 | biosphere3 | None | kilogram | air::urban air close to ground | biosphere |  | direct - exhaust
Ammonia | 1.226e-06 | biosphere3 | None | kilogram | air::urban air close to ground | biosphere |  | direct - exhaust
polyethylene production, high density, granulate | 8.9167e-05 | carculator db | RER | kilogram |  | technosphere | polyethylene, high density, granulate | energy storage
market for manual dismantling of used electric passenger car | 0.0015631 | carculator db | GLO | unit |  | technosphere | manual dismantling of used electric passenger car | EoL
Ethane, 1,1,1,2-tetrafluoro-, HFC-134a | 4.4167e-06 | biosphere3 | None | kilogram | air | biosphere |  | other
fuel supply for diesel vehicles, 2040 | 0.031483 | carculator db | RER | kilogram |  | technosphere | fuel | energy chain
electricity market for energy storage production, 2040 | 0.00014589 | carculator db | CN | kilowatt hour |  | technosphere | electricity, low voltage, for energy storage production | energy storage
transport, passenger car, diesel hybrid, Lower medium, 2040, EURO-6d | 1 | carculator db | RER | kilometer |  | production | transport, passenger car, EURO-6d | other
market for transport, freight train | 0.0013463 | ecoinvent | Europe without Switzerland | ton kilometer |  | technosphere | transport, freight train | other
market for transport, freight, lorry >32 metric ton, EURO4 | 0.00067229 | ecoinvent | RER | ton kilometer |  | technosphere | transport, freight, lorry >32 metric ton, EURO4 | other
Activity | transport, passenger car, gasoline, Medium, 2000, EURO-2
location | RER
production amount | 1
reference product | transport, passenger car, EURO-2
type | process
unit | kilometer
worksheet name | None
source | Sacchi, R., Bauer, C., Cox, B. and Mutel, C. (in review) carculator: an open-source tool for prospective environmental and economic life cycle assessment of vehicles. When, Where and How can battery-electric vehicles help reduce greenhouse gas emissions? Submitted to Renewable and Sustainable Energy Reviews.
description | Cradle-to-grave life cycle inventory of the transport activity using a passenger car over 1 km. carculator is a open-source parametrized truck model that produces life cycle inventories for any desired set of parameters value (lifetime, occupancy rate, power, battery size, fuel blend, etc.): to produce your own inventories, go to https://github.com/romainsacchi/carculator or contact carculator@psi.ch.
special remark
comment | Combustion engine power: 129 [kW]. Power share from combustion engine: 100 [%]. Km over lifetime: 200000 [km]. Yearly mileage: 12000 [km/year]. Autonomy on a full tank/battery: 795 [km]. Tank-to-wheel efficiency: 15 [%]. Tank-to-wheel energy consumption: 3730 [kj/km]. Fuel tank capacity: 824 [kWh]. Curb mass (excl. driver and cargo): 1623 [kg]. Driving mass (incl. driver and cargo): 1763 [kg].
Exchanges
name | amount | database | location | unit | categories | type | reference product | tag
Dinitrogen monoxide | 1.2365e-06 | biosphere3 | None | kilogram | air::urban air close to ground | biosphere |  | direct - exhaust
Nickel | 6.1458e-09 | biosphere3 | None | kilogram | air::urban air close to ground | biosphere |  | direct - exhaust
Xylene | 1.0796e-06 | biosphere3 | None | kilogram | air::non-urban air or from high stacks | biosphere |  | other
Zinc | 8.7798e-08 | biosphere3 | None | kilogram | air::urban air close to ground | biosphere |  | direct - exhaust
maintenance, passenger car | 8.7308e-06 | carculator db | RER | unit |  | technosphere | passenger car maintenance | maintenance
NMVOC, non-methane volatile organic compounds, unspecified origin | 3.6395e-06 | biosphere3 | None | kilogram | air::non-urban air or from high stacks | biosphere |  | direct - exhaust
Selenium | 8.7798e-10 | biosphere3 | None | kilogram | air::urban air close to ground | biosphere |  | direct - exhaust
noise, octave 8, day time, urban | 0.00027857 | biosphere3 | None | joule | octave 8::day time::urban | biosphere |  | direct - exhaust
Toluene | 1.3302e-06 | biosphere3 | None | kilogram | air::non-urban air or from high stacks | biosphere |  | other
Lead | 1.1045e-08 | biosphere3 | None | kilogram | air::urban air close to ground | biosphere |  | direct - exhaust
noise, octave 7, day time, rural | 0.033964 | biosphere3 | None | joule | octave 7::day time::rural | biosphere |  | direct - exhaust
market for road wear emissions, passenger car | -1.7639e-05 | carculator db | GLO | kilogram |  | technosphere | road wear emissions, passenger car | road
Acetaldehyde | 1.49e-07 | biosphere3 | None | kilogram | air::urban air close to ground | biosphere |  | other
noise, octave 3, day time, suburban | 0.0074426 | biosphere3 | None | joule | octave 3::day time::suburban | biosphere |  | direct - exhaust
Methane, fossil | 5.1278e-06 | biosphere3 | None | kilogram | air::low population density, long-term | biosphere |  | direct - exhaust
Formaldehyde | 3.3773e-07 | biosphere3 | None | kilogram | air::urban air close to ground | biosphere |  | other
Carbon monoxide, fossil | 0.00024232 | biosphere3 | None | kilogram | air::non-urban air or from high stacks | biosphere |  | direct - exhaust
Dinitrogen monoxide | 6.858e-06 | biosphere3 | None | kilogram | air::low population density, long-term | biosphere |  | direct - exhaust
noise, octave 6, day time, rural | 0.22826 | biosphere3 | None | joule | octave 6::day time::rural | biosphere |  | direct - exhaust
noise, octave 2, day time, suburban | 0.0099791 | biosphere3 | None | joule | octave 2::day time::suburban | biosphere |  | direct - exhaust
Ammonia | 0.00025366 | biosphere3 | None | kilogram | air::low population density, long-term | biosphere |  | direct - exhaust
Chromium | 4.3899e-09 | biosphere3 | None | kilogram | air::urban air close to ground | biosphere |  | direct - exhaust
noise, octave 7, day time, suburban | 0.0033156 | biosphere3 | None | joule | octave 7::day time::suburban | biosphere |  | direct - exhaust
Sulfur dioxide | 2.6339e-05 | biosphere3 | None | kilogram | air | biosphere |  | direct - exhaust
market for internal combustion engine, passenger car | 0.001387 | carculator db | GLO | kilogram |  | technosphere | internal combustion engine, for passenger car | powertrain
noise, octave 2, day time, rural | 0.076694 | biosphere3 | None | joule | octave 2::day time::rural | biosphere |  | direct - exhaust
market for glider, passenger car | 0.00675 | carculator db | GLO | kilogram |  | technosphere | glider, passenger car | glider
Lead | 6.0568e-08 | biosphere3 | None | kilogram | air::low population density, long-term | biosphere |  | direct - exhaust
Cadmium | 8.7798e-10 | biosphere3 | None | kilogram | air::urban air close to ground | biosphere |  | direct - exhaust
Acetaldehyde | 1.598e-07 | biosphere3 | None | kilogram | air::low population density, long-term | biosphere |  | other
Carbon dioxide, from soil or biomass stock | 1.8727e-06 | biosphere3 | None | kilogram | air | biosphere |  | direct - exhaust
market for refrigerant R134a | 4.4167e-06 | carculator db | GLO | kilogram |  | technosphere | refrigerant R134a | other
Formaldehyde | 3.6221e-07 | biosphere3 | None | kilogram | air::low population density, long-term | biosphere |  | other
noise, octave 2, day time, urban | 0.0060671 | biosphere3 | None | joule | octave 2::day time::urban | biosphere |  | direct - exhaust
market for road | 0.00094723 | carculator db | GLO | meter-year |  | technosphere | road | road
noise, octave 4, day time, urban | 0.0046575 | biosphere3 | None | joule | octave 4::day time::urban | biosphere |  | direct - exhaust
Methane, fossil | 1.4638e-06 | biosphere3 | None | kilogram | air::non-urban air or from high stacks | biosphere |  | direct - exhaust
noise, octave 3, day time, urban | 0.0043583 | biosphere3 | None | joule | octave 3::day time::urban | biosphere |  | direct - exhaust
Xylene | 3.4588e-06 | biosphere3 | None | kilogram | air::urban air close to ground | biosphere |  | other
Dinitrogen monoxide | 1.9578e-06 | biosphere3 | None | kilogram | air::non-urban air or from high stacks | biosphere |  | direct - exhaust
Ammonia | 7.2413e-05 | biosphere3 | None | kilogram | air::non-urban air or from high stacks | biosphere |  | direct - exhaust
noise, octave 5, day time, rural | 0.38041 | biosphere3 | None | joule | octave 5::day time::rural | biosphere |  | direct - exhaust
Nitrogen oxides | 0.00014665 | biosphere3 | None | kilogram | air::low population density, long-term | biosphere |  | direct - exhaust
noise, octave 8, day time, suburban | 0.00051593 | biosphere3 | None | joule | octave 8::day time::suburban | biosphere |  | direct - exhaust
Benzene | 3.3215e-06 | biosphere3 | None | kilogram | air::low population density, long-term | biosphere |  | direct - exhaust
Carbon dioxide, fossil | 0.27827 | biosphere3 | None | kilogram | air | biosphere |  | direct - exhaust
Particulates, < 2.5 um | 8.6885e-06 | biosphere3 | None | kilogram | air::low population density, long-term | biosphere |  | direct - exhaust
noise, octave 6, day time, urban | 0.0057613 | biosphere3 | None | joule | octave 6::day time::urban | biosphere |  | direct - exhaust
noise, octave 1, day time, suburban | 0.052741 | biosphere3 | None | joule | octave 1::day time::suburban | biosphere |  | direct - exhaust
Carbon monoxide, fossil | 0.00022745 | biosphere3 | None | kilogram | air::urban air close to ground | biosphere |  | direct - exhaust
Lead | 1.7291e-08 | biosphere3 | None | kilogram | air::non-urban air or from high stacks | biosphere |  | direct - exhaust
noise, octave 7, day time, urban | 0.0015861 | biosphere3 | None | joule | octave 7::day time::urban | biosphere |  | direct - exhaust
noise, octave 3, day time, rural | 0.056662 | biosphere3 | None | joule | octave 3::day time::rural | biosphere |  | direct - exhaust
Glider lightweighting | 0.000675 | carculator db | GLO | kilogram |  | technosphere | Glider lightweighting | glider
noise, octave 4, day time, suburban | 0.010635 | biosphere3 | None | joule | octave 4::day time::suburban | biosphere |  | direct - exhaust
Xylene | 3.7094e-06 | biosphere3 | None | kilogram | air::low population density, long-term | biosphere |  | other
Nitrogen oxides | 3.0154e-05 | biosphere3 | None | kilogram | air::urban air close to ground | biosphere |  | direct - exhaust
noise, octave 5, day time, suburban | 0.033569 | biosphere3 | None | joule | octave 5::day time::suburban | biosphere |  | direct - exhaust
Benzene | 1.7323e-06 | biosphere3 | None | kilogram | air::urban air close to ground | biosphere |  | direct - exhaust
noise, octave 1, day time, rural | 0.094636 | biosphere3 | None | joule | octave 1::day time::rural | biosphere |  | direct - exhaust
Formaldehyde | 1.0542e-07 | biosphere3 | None | kilogram | air::non-urban air or from high stacks | biosphere |  | other
noise, octave 6, day time, suburban | 0.017598 | biosphere3 | None | joule | octave 6::day time::suburban | biosphere |  | direct - exhaust
market for road maintenance | 0.00129 | carculator db | RER | meter-year |  | technosphere | road maintenance | road
Particulates, < 2.5 um | 1.5665e-06 | biosphere3 | None | kilogram | air::urban air close to ground | biosphere |  | direct - exhaust
NMVOC, non-methane volatile organic compounds, unspecified origin | 1.2505e-05 | biosphere3 | None | kilogram | air::low population density, long-term | biosphere |  | direct - exhaust
noise, octave 1, day time, urban | 0.064786 | biosphere3 | None | joule | octave 1::day time::urban | biosphere |  | direct - exhaust
Toluene | 4.5702e-06 | biosphere3 | None | kilogram | air::low population density, long-term | biosphere |  | other
Copper | 1.4926e-07 | biosphere3 | None | kilogram | air::urban air close to ground | biosphere |  | energy storage
noise, octave 4, day time, rural | 0.075515 | biosphere3 | None | joule | octave 4::day time::rural | biosphere |  | direct - exhaust
noise, octave 8, day time, rural | 0.0046085 | biosphere3 | None | joule | octave 8::day time::rural | biosphere |  | direct - exhaust
noise, octave 5, day time, urban | 0.0093161 | biosphere3 | None | joule | octave 5::day time::urban | biosphere |  | direct - exhaust
Chromium VI | 8.7798e-12 | biosphere3 | None | kilogram | air::urban air close to ground | biosphere |  | direct - exhaust
NMVOC, non-methane volatile organic compounds, unspecified origin | 1.166e-05 | biosphere3 | None | kilogram | air::urban air close to ground | biosphere |  | direct - exhaust
Carbon monoxide, fossil | 0.00084884 | biosphere3 | None | kilogram | air::low population density, long-term | biosphere |  | direct - exhaust
Nitrogen oxides | 4.1864e-05 | biosphere3 | None | kilogram | air::non-urban air or from high stacks | biosphere |  | direct - exhaust
Benzene | 9.4914e-07 | biosphere3 | None | kilogram | air::non-urban air or from high stacks | biosphere |  | direct - exhaust
market for brake wear emissions, passenger car | -8.8196e-06 | carculator db | GLO | kilogram |  | technosphere | brake wear emissions, passenger car | direct - non-exhaust
Particulates, < 2.5 um | 2.4803e-06 | biosphere3 | None | kilogram | air::non-urban air or from high stacks | biosphere |  | direct - exhaust
market for manual dismantling of used passenger car with internal combustion engine | 0.0081196 | carculator db | GLO | unit |  | technosphere | manual dismantling of used passenger car with internal combustion engine | EoL
market for tyre wear emissions, passenger car | -0.00010584 | carculator db | GLO | kilogram |  | technosphere | tyre wear emissions, passenger car | direct - non-exhaust
Toluene | 4.2614e-06 | biosphere3 | None | kilogram | air::urban air close to ground | biosphere |  | other
Acetaldehyde | 4.6509e-08 | biosphere3 | None | kilogram | air::non-urban air or from high stacks | biosphere |  | other
Methane, fossil | 1.8328e-06 | biosphere3 | None | kilogram | air::urban air close to ground | biosphere |  | direct - exhaust
Ammonia | 4.5735e-05 | biosphere3 | None | kilogram | air::urban air close to ground | biosphere |  | direct - exhaust
polyethylene production, high density, granulate | 0.00030917 | carculator db | RER | kilogram |  | technosphere | polyethylene, high density, granulate | energy storage
Ethane, 1,1,1,2-tetrafluoro-, HFC-134a | 4.4167e-06 | biosphere3 | None | kilogram | air | biosphere |  | other
fuel supply for gasoline vehicles, 2000 | 0.088092 | carculator db | RER | kilogram |  | technosphere | fuel | energy chain
transport, passenger car, gasoline, Medium, 2000, EURO-2 | 1 | carculator db | RER | kilometer |  | production | transport, passenger car, EURO-2 | other
market for transport, freight train | 0.0016919 | ecoinvent | Europe without Switzerland | ton kilometer |  | technosphere | transport, freight train | other
market for transport, freight, lorry >32 metric ton, EURO4 | 0.00084505 | ecoinvent | RER | ton kilometer |  | technosphere | transport, freight, lorry >32 metric ton, EURO4 | other
Activity | transport, passenger car, gasoline, Medium, 2010, EURO-4
location | RER
production amount | 1
reference product | transport, passenger car, EURO-4
type | process
unit | kilometer
worksheet name | None
source | Sacchi, R., Bauer, C., Cox, B. and Mutel, C. (in review) carculator: an open-source tool for prospective environmental and economic life cycle assessment of vehicles. When, Where and How can battery-electric vehicles help reduce greenhouse gas emissions? Submitted to Renewable and Sustainable Energy Reviews.
description | Cradle-to-grave life cycle inventory of the transport activity using a passenger car over 1 km. carculator is a open-source parametrized truck model that produces life cycle inventories for any desired set of parameters value (lifetime, occupancy rate, power, battery size, fuel blend, etc.): to produce your own inventories, go to https://github.com/romainsacchi/carculator or contact carculator@psi.ch.
special remark
comment | Combustion engine power: 127 [kW]. Power share from combustion engine: 100 [%]. Km over lifetime: 200000 [km]. Yearly mileage: 12000 [km/year]. Autonomy on a full tank/battery: 759 [km]. Tank-to-wheel efficiency: 18 [%]. Tank-to-wheel energy consumption: 3071 [kj/km]. Fuel tank capacity: 647 [kWh]. Curb mass (excl. driver and cargo): 1592 [kg]. Driving mass (incl. driver and cargo): 1732 [kg].
Exchanges
name | amount | database | location | unit | categories | type | reference product | tag
Dinitrogen monoxide | 7.7563e-08 | biosphere3 | None | kilogram | air::urban air close to ground | biosphere |  | direct - exhaust
Nickel | 5.0435e-09 | biosphere3 | None | kilogram | air::urban air close to ground | biosphere |  | direct - exhaust
Xylene | 2.791e-07 | biosphere3 | None | kilogram | air::non-urban air or from high stacks | biosphere |  | other
Zinc | 7.205e-08 | biosphere3 | None | kilogram | air::urban air close to ground | biosphere |  | direct - exhaust
maintenance, passenger car | 8.5621e-06 | carculator db | RER | unit |  | technosphere | passenger car maintenance | maintenance
NMVOC, non-methane volatile organic compounds, unspecified origin | 9.4086e-07 | biosphere3 | None | kilogram | air::non-urban air or from high stacks | biosphere |  | direct - exhaust
Selenium | 7.205e-10 | biosphere3 | None | kilogram | air::urban air close to ground | biosphere |  | direct - exhaust
noise, octave 8, day time, urban | 0.00027857 | biosphere3 | None | joule | octave 8::day time::urban | biosphere |  | direct - exhaust
Toluene | 3.4386e-07 | biosphere3 | None | kilogram | air::non-urban air or from high stacks | biosphere |  | other
Lead | 9.2955e-09 | biosphere3 | None | kilogram | air::urban air close to ground | biosphere |  | direct - exhaust
noise, octave 7, day time, rural | 0.033964 | biosphere3 | None | joule | octave 7::day time::rural | biosphere |  | direct - exhaust
market for road wear emissions, passenger car | -1.7325e-05 | carculator db | GLO | kilogram |  | technosphere | road wear emissions, passenger car | road
Acetaldehyde | 7.5673e-08 | biosphere3 | None | kilogram | air::urban air close to ground | biosphere |  | other
noise, octave 3, day time, suburban | 0.0074426 | biosphere3 | None | joule | octave 3::day time::suburban | biosphere |  | direct - exhaust
Methane, fossil | 2.9015e-06 | biosphere3 | None | kilogram | air::low population density, long-term | biosphere |  | direct - exhaust
Formaldehyde | 1.7153e-07 | biosphere3 | None | kilogram | air::urban air close to ground | biosphere |  | other
Carbon monoxide, fossil | 0.00016917 | biosphere3 | None | kilogram | air::non-urban air or from high stacks | biosphere |  | direct - exhaust
Dinitrogen monoxide | 4.222e-07 | biosphere3 | None | kilogram | air::low population density, long-term | biosphere |  | direct - exhaust
noise, octave 6, day time, rural | 0.22826 | biosphere3 | None | joule | octave 6::day time::rural | biosphere |  | direct - exhaust
noise, octave 2, day time, suburban | 0.0099791 | biosphere3 | None | joule | octave 2::day time::suburban | biosphere |  | direct - exhaust
Ammonia | 0.00011665 | biosphere3 | None | kilogram | air::low population density, long-term | biosphere |  | direct - exhaust
Chromium | 3.6025e-09 | biosphere3 | None | kilogram | air::urban air close to ground | biosphere |  | direct - exhaust
noise, octave 7, day time, suburban | 0.0033156 | biosphere3 | None | joule | octave 7::day time::suburban | biosphere |  | direct - exhaust
Sulfur dioxide | 1.441e-06 | biosphere3 | None | kilogram | air | biosphere |  | direct - exhaust
market for internal combustion engine, passenger car | 0.0013713 | carculator db | GLO | kilogram |  | technosphere | internal combustion engine, for passenger car | powertrain
noise, octave 2, day time, rural | 0.076694 | biosphere3 | None | joule | octave 2::day time::rural | biosphere |  | direct - exhaust
market for glider, passenger car | 0.00675 | carculator db | GLO | kilogram |  | technosphere | glider, passenger car | glider
Lead | 4.9664e-08 | biosphere3 | None | kilogram | air::low population density, long-term | biosphere |  | direct - exhaust
Cadmium | 7.205e-10 | biosphere3 | None | kilogram | air::urban air close to ground | biosphere |  | direct - exhaust
Acetaldehyde | 3.8662e-08 | biosphere3 | None | kilogram | air::low population density, long-term | biosphere |  | other
Carbon dioxide, from soil or biomass stock | 9.5474e-06 | biosphere3 | None | kilogram | air | biosphere |  | direct - exhaust
market for refrigerant R134a | 4.4167e-06 | carculator db | GLO | kilogram |  | technosphere | refrigerant R134a | other
Formaldehyde | 8.7634e-08 | biosphere3 | None | kilogram | air::low population density, long-term | biosphere |  | other
noise, octave 2, day time, urban | 0.0060671 | biosphere3 | None | joule | octave 2::day time::urban | biosphere |  | direct - exhaust
market for road | 0.00093038 | carculator db | GLO | meter-year |  | technosphere | road | road
noise, octave 4, day time, urban | 0.0046575 | biosphere3 | None | joule | octave 4::day time::urban | biosphere |  | direct - exhaust
Methane, fossil | 8.3534e-07 | biosphere3 | None | kilogram | air::non-urban air or from high stacks | biosphere |  | direct - exhaust
noise, octave 3, day time, urban | 0.0043583 | biosphere3 | None | joule | octave 3::day time::urban | biosphere |  | direct - exhaust
Xylene | 1.7566e-06 | biosphere3 | None | kilogram | air::urban air close to ground | biosphere |  | other
Dinitrogen monoxide | 1.2155e-07 | biosphere3 | None | kilogram | air::non-urban air or from high stacks | biosphere |  | direct - exhaust
Ammonia | 3.3583e-05 | biosphere3 | None | kilogram | air::non-urban air or from high stacks | biosphere |  | direct - exhaust
noise, octave 5, day time, rural | 0.38041 | biosphere3 | None | joule | octave 5::day time::rural | biosphere |  | direct - exhaust
Nitrogen oxides | 4.3968e-05 | biosphere3 | None | kilogram | air::low population density, long-term | biosphere |  | direct - exhaust
noise, octave 8, day time, suburban | 0.00051593 | biosphere3 | None | joule | octave 8::day time::suburban | biosphere |  | direct - exhaust
Benzene | 7.8959e-08 | biosphere3 | None | kilogram | air::low population density, long-term | biosphere |  | direct - exhaust
Carbon dioxide, fossil | 0.22722 | biosphere3 | None | kilogram | air | biosphere |  | direct - exhaust
Particulates, < 2.5 um | 1.872e-06 | biosphere3 | None | kilogram | air::low population density, long-term | biosphere |  | direct - exhaust
noise, octave 6, day time, urban | 0.0057613 | biosphere3 | None | joule | octave 6::day time::urban | biosphere |  | direct - exhaust
noise, octave 1, day time, suburban | 0.052741 | biosphere3 | None | joule | octave 1::day time::suburban | biosphere |  | direct - exhaust
Carbon monoxide, fossil | 0.00014799 | biosphere3 | None | kilogram | air::urban air close to ground | biosphere |  | direct - exhaust
Lead | 1.4298e-08 | biosphere3 | None | kilogram | air::non-urban air or from high stacks | biosphere |  | direct - exhaust
noise, octave 7, day time, urban | 0.0015861 | biosphere3 | None | joule | octave 7::day time::urban | biosphere |  | direct - exhaust
noise, octave 3, day time, rural | 0.056662 | biosphere3 | None | joule | octave 3::day time::rural | biosphere |  | direct - exhaust
Glider lightweighting | 0.000675 | carculator db | GLO | kilogram |  | technosphere | Glider lightweighting | glider
noise, octave 4, day time, suburban | 0.010635 | biosphere3 | None | joule | octave 4::day time::suburban | biosphere |  | direct - exhaust
Xylene | 8.9747e-07 | biosphere3 | None | kilogram | air::low population density, long-term | biosphere |  | other
Nitrogen oxides | 9.5263e-06 | biosphere3 | None | kilogram | air::urban air close to ground | biosphere |  | direct - exhaust
noise, octave 5, day time, suburban | 0.033569 | biosphere3 | None | joule | octave 5::day time::suburban | biosphere |  | direct - exhaust
Benzene | 6.5198e-07 | biosphere3 | None | kilogram | air::urban air close to ground | biosphere |  | direct - exhaust
noise, octave 1, day time, rural | 0.094636 | biosphere3 | None | joule | octave 1::day time::rural | biosphere |  | direct - exhaust
Formaldehyde | 2.7253e-08 | biosphere3 | None | kilogram | air::non-urban air or from high stacks | biosphere |  | other
noise, octave 6, day time, suburban | 0.017598 | biosphere3 | None | joule | octave 6::day time::suburban | biosphere |  | direct - exhaust
market for road maintenance | 0.00129 | carculator db | RER | meter-year |  | technosphere | road maintenance | road
Particulates, < 2.5 um | 3.4392e-07 | biosphere3 | None | kilogram | air::urban air close to ground | biosphere |  | direct - exhaust
NMVOC, non-methane volatile organic compounds, unspecified origin | 3.0254e-06 | biosphere3 | None | kilogram | air::low population density, long-term | biosphere |  | direct - exhaust
noise, octave 1, day time, urban | 0.064786 | biosphere3 | None | joule | octave 1::day time::urban | biosphere |  | direct - exhaust
Toluene | 1.1057e-06 | biosphere3 | None | kilogram | air::low population density, long-term | biosphere |  | other
Copper | 1.2249e-07 | biosphere3 | None | kilogram | air::urban air close to ground | biosphere |  | energy storage
noise, octave 4, day time, rural | 0.075515 | biosphere3 | None | joule | octave 4::day time::rural | biosphere |  | direct - exhaust
noise, octave 8, day time, rural | 0.0046085 | biosphere3 | None | joule | octave 8::day time::rural | biosphere |  | direct - exhaust
noise, octave 5, day time, urban | 0.0093161 | biosphere3 | None | joule | octave 5::day time::urban | biosphere |  | direct - exhaust
Chromium VI | 7.205e-12 | biosphere3 | None | kilogram | air::urban air close to ground | biosphere |  | direct - exhaust
NMVOC, non-methane volatile organic compounds, unspecified origin | 5.9217e-06 | biosphere3 | None | kilogram | air::urban air close to ground | biosphere |  | direct - exhaust
Carbon monoxide, fossil | 0.00058759 | biosphere3 | None | kilogram | air::low population density, long-term | biosphere |  | direct - exhaust
Nitrogen oxides | 1.2659e-05 | biosphere3 | None | kilogram | air::non-urban air or from high stacks | biosphere |  | direct - exhaust
Benzene | 2.3684e-08 | biosphere3 | None | kilogram | air::non-urban air or from high stacks | biosphere |  | direct - exhaust
market for brake wear emissions, passenger car | -8.6627e-06 | carculator db | GLO | kilogram |  | technosphere | brake wear emissions, passenger car | direct - non-exhaust
Particulates, < 2.5 um | 5.3896e-07 | biosphere3 | None | kilogram | air::non-urban air or from high stacks | biosphere |  | direct - exhaust
market for manual dismantling of used passenger car with internal combustion engine | 0.0079627 | carculator db | GLO | unit |  | technosphere | manual dismantling of used passenger car with internal combustion engine | EoL
market for tyre wear emissions, passenger car | -0.00010395 | carculator db | GLO | kilogram |  | technosphere | tyre wear emissions, passenger car | direct - non-exhaust
Toluene | 2.1642e-06 | biosphere3 | None | kilogram | air::urban air close to ground | biosphere |  | other
Acetaldehyde | 1.2023e-08 | biosphere3 | None | kilogram | air::non-urban air or from high stacks | biosphere |  | other
Methane, fossil | 1.0429e-06 | biosphere3 | None | kilogram | air::urban air close to ground | biosphere |  | direct - exhaust
Ammonia | 2.1429e-05 | biosphere3 | None | kilogram | air::urban air close to ground | biosphere |  | direct - exhaust
polyethylene production, high density, granulate | 0.00024292 | carculator db | RER | kilogram |  | technosphere | polyethylene, high density, granulate | energy storage
Ethane, 1,1,1,2-tetrafluoro-, HFC-134a | 4.4167e-06 | biosphere3 | None | kilogram | air | biosphere |  | other
fuel supply for gasoline vehicles, 2010 | 0.072653 | carculator db | RER | kilogram |  | technosphere | fuel | energy chain
transport, passenger car, gasoline, Medium, 2010, EURO-4 | 1 | carculator db | RER | kilometer |  | production | transport, passenger car, EURO-4 | other
market for transport, freight train | 0.0016755 | ecoinvent | Europe without Switzerland | ton kilometer |  | technosphere | transport, freight train | other
market for transport, freight, lorry >32 metric ton, EURO4 | 0.00083686 | ecoinvent | RER | ton kilometer |  | technosphere | transport, freight, lorry >32 metric ton, EURO4 | other
Activity | transport, passenger car, gasoline, Medium, 2017, EURO-6c
location | RER
production amount | 1
reference product | transport, passenger car, EURO-6c
type | process
unit | kilometer
worksheet name | None
source | Sacchi, R., Bauer, C., Cox, B. and Mutel, C. (in review) carculator: an open-source tool for prospective environmental and economic life cycle assessment of vehicles. When, Where and How can battery-electric vehicles help reduce greenhouse gas emissions? Submitted to Renewable and Sustainable Energy Reviews.
description | Cradle-to-grave life cycle inventory of the transport activity using a passenger car over 1 km. carculator is a open-source parametrized truck model that produces life cycle inventories for any desired set of parameters value (lifetime, occupancy rate, power, battery size, fuel blend, etc.): to produce your own inventories, go to https://github.com/romainsacchi/carculator or contact carculator@psi.ch.
special remark
comment | Combustion engine power: 126 [kW]. Power share from combustion engine: 100 [%]. Km over lifetime: 200000 [km]. Yearly mileage: 12000 [km/year]. Autonomy on a full tank/battery: 826 [km]. Tank-to-wheel efficiency: 20 [%]. Tank-to-wheel energy consumption: 2667 [kj/km]. Fuel tank capacity: 612 [kWh]. Curb mass (excl. driver and cargo): 1586 [kg]. Driving mass (incl. driver and cargo): 1726 [kg].
Exchanges
name | amount | database | location | unit | categories | type | reference product | tag
Dinitrogen monoxide | 6.7919e-08 | biosphere3 | None | kilogram | air::urban air close to ground | biosphere |  | direct - exhaust
Nickel | 4.3666e-09 | biosphere3 | None | kilogram | air::urban air close to ground | biosphere |  | direct - exhaust
Xylene | 1.1754e-07 | biosphere3 | None | kilogram | air::non-urban air or from high stacks | biosphere |  | other
Zinc | 6.238e-08 | biosphere3 | None | kilogram | air::urban air close to ground | biosphere |  | direct - exhaust
maintenance, passenger car | 8.5283e-06 | carculator db | RER | unit |  | technosphere | passenger car maintenance | maintenance
NMVOC, non-methane volatile organic compounds, unspecified origin | 3.9624e-07 | biosphere3 | None | kilogram | air::non-urban air or from high stacks | biosphere |  | direct - exhaust
Selenium | 6.238e-10 | biosphere3 | None | kilogram | air::urban air close to ground | biosphere |  | direct - exhaust
noise, octave 8, day time, urban | 0.00027857 | biosphere3 | None | joule | octave 8::day time::urban | biosphere |  | direct - exhaust
Toluene | 1.4482e-07 | biosphere3 | None | kilogram | air::non-urban air or from high stacks | biosphere |  | other
Lead | 8.0927e-09 | biosphere3 | None | kilogram | air::urban air close to ground | biosphere |  | direct - exhaust
noise, octave 7, day time, rural | 0.033964 | biosphere3 | None | joule | octave 7::day time::rural | biosphere |  | direct - exhaust
market for road wear emissions, passenger car | -1.7263e-05 | carculator db | GLO | kilogram |  | technosphere | road wear emissions, passenger car | road
Acetaldehyde | 3.5838e-08 | biosphere3 | None | kilogram | air::urban air close to ground | biosphere |  | other
noise, octave 3, day time, suburban | 0.0074426 | biosphere3 | None | joule | octave 3::day time::suburban | biosphere |  | direct - exhaust
Methane, fossil | 8.3167e-07 | biosphere3 | None | kilogram | air::low population density, long-term | biosphere |  | direct - exhaust
Formaldehyde | 8.1233e-08 | biosphere3 | None | kilogram | air::urban air close to ground | biosphere |  | other
Carbon monoxide, fossil | 0.00010086 | biosphere3 | None | kilogram | air::non-urban air or from high stacks | biosphere |  | direct - exhaust
Dinitrogen monoxide | 3.6562e-07 | biosphere3 | None | kilogram | air::low population density, long-term | biosphere |  | direct - exhaust
noise, octave 6, day time, rural | 0.22826 | biosphere3 | None | joule | octave 6::day time::rural | biosphere |  | direct - exhaust
noise, octave 2, day time, suburban | 0.0099791 | biosphere3 | None | joule | octave 2::day time::suburban | biosphere |  | direct - exhaust
Ammonia | 3.501e-05 | biosphere3 | None | kilogram | air::low population density, long-term | biosphere |  | direct - exhaust
Chromium | 3.119e-09 | biosphere3 | None | kilogram | air::urban air close to ground | biosphere |  | direct - exhaust
noise, octave 7, day time, suburban | 0.0033156 | biosphere3 | None | joule | octave 7::day time::suburban | biosphere |  | direct - exhaust
Sulfur dioxide | 1.2476e-06 | biosphere3 | None | kilogram | air | biosphere |  | direct - exhaust
market for internal combustion engine, passenger car | 0.0013681 | carculator db | GLO | kilogram |  | technosphere | internal combustion engine, for passenger car | powertrain
noise, octave 2, day time, rural | 0.076694 | biosphere3 | None | joule | octave 2::day time::rural | biosphere |  | direct - exhaust
market for glider, passenger car | 0.00675 | carculator db | GLO | kilogram |  | technosphere | glider, passenger car | glider
Lead | 4.3008e-08 | biosphere3 | None | kilogram | air::low population density, long-term | biosphere |  | direct - exhaust
Cadmium | 6.238e-10 | biosphere3 | None | kilogram | air::urban air close to ground | biosphere |  | direct - exhaust
Acetaldehyde | 1.4878e-08 | biosphere3 | None | kilogram | air::low population density, long-term | biosphere |  | other
Carbon dioxide, from soil or biomass stock | 2.1178e-05 | biosphere3 | None | kilogram | air | biosphere |  | direct - exhaust
market for refrigerant R134a | 4.4167e-06 | carculator db | GLO | kilogram |  | technosphere | refrigerant R134a | other
Formaldehyde | 3.3724e-08 | biosphere3 | None | kilogram | air::low population density, long-term | biosphere |  | other
noise, octave 2, day time, urban | 0.0060671 | biosphere3 | None | joule | octave 2::day time::urban | biosphere |  | direct - exhaust
market for road | 0.00092701 | carculator db | GLO | meter-year |  | technosphere | road | road
noise, octave 4, day time, urban | 0.0046575 | biosphere3 | None | joule | octave 4::day time::urban | biosphere |  | direct - exhaust
Methane, fossil | 2.4133e-07 | biosphere3 | None | kilogram | air::non-urban air or from high stacks | biosphere |  | direct - exhaust
noise, octave 3, day time, urban | 0.0043583 | biosphere3 | None | joule | octave 3::day time::urban | biosphere |  | direct - exhaust
Xylene | 8.3192e-07 | biosphere3 | None | kilogram | air::urban air close to ground | biosphere |  | other
Dinitrogen monoxide | 1.0609e-07 | biosphere3 | None | kilogram | air::non-urban air or from high stacks | biosphere |  | direct - exhaust
Ammonia | 1.0159e-05 | biosphere3 | None | kilogram | air::non-urban air or from high stacks | biosphere |  | direct - exhaust
noise, octave 5, day time, rural | 0.38041 | biosphere3 | None | joule | octave 5::day time::rural | biosphere |  | direct - exhaust
Nitrogen oxides | 1.0918e-05 | biosphere3 | None | kilogram | air::low population density, long-term | biosphere |  | direct - exhaust
noise, octave 8, day time, suburban | 0.00051593 | biosphere3 | None | joule | octave 8::day time::suburban | biosphere |  | direct - exhaust
Benzene | 2.6682e-08 | biosphere3 | None | kilogram | air::low population density, long-term | biosphere |  | direct - exhaust
Carbon dioxide, fossil | 0.19574 | biosphere3 | None | kilogram | air | biosphere |  | direct - exhaust
Particulates, < 2.5 um | 2.7471e-07 | biosphere3 | None | kilogram | air::low population density, long-term | biosphere |  | direct - exhaust
noise, octave 6, day time, urban | 0.0057613 | biosphere3 | None | joule | octave 6::day time::urban | biosphere |  | direct - exhaust
noise, octave 1, day time, suburban | 0.052741 | biosphere3 | None | joule | octave 1::day time::suburban | biosphere |  | direct - exhaust
Carbon monoxide, fossil | 9.1769e-05 | biosphere3 | None | kilogram | air::urban air close to ground | biosphere |  | direct - exhaust
Lead | 1.248e-08 | biosphere3 | None | kilogram | air::non-urban air or from high stacks | biosphere |  | direct - exhaust
noise, octave 7, day time, urban | 0.0015861 | biosphere3 | None | joule | octave 7::day time::urban | biosphere |  | direct - exhaust
noise, octave 3, day time, rural | 0.056662 | biosphere3 | None | joule | octave 3::day time::rural | biosphere |  | direct - exhaust
Glider lightweighting | 0.000675 | carculator db | GLO | kilogram |  | technosphere | Glider lightweighting | glider
noise, octave 4, day time, suburban | 0.010635 | biosphere3 | None | joule | octave 4::day time::suburban | biosphere |  | direct - exhaust
Xylene | 3.4537e-07 | biosphere3 | None | kilogram | air::low population density, long-term | biosphere |  | other
Nitrogen oxides | 2.9729e-06 | biosphere3 | None | kilogram | air::urban air close to ground | biosphere |  | direct - exhaust
noise, octave 5, day time, suburban | 0.033569 | biosphere3 | None | joule | octave 5::day time::suburban | biosphere |  | direct - exhaust
Benzene | 3.0402e-07 | biosphere3 | None | kilogram | air::urban air close to ground | biosphere |  | direct - exhaust
noise, octave 1, day time, rural | 0.094636 | biosphere3 | None | joule | octave 1::day time::rural | biosphere |  | direct - exhaust
Formaldehyde | 1.1477e-08 | biosphere3 | None | kilogram | air::non-urban air or from high stacks | biosphere |  | other
noise, octave 6, day time, suburban | 0.017598 | biosphere3 | None | joule | octave 6::day time::suburban | biosphere |  | direct - exhaust
market for road maintenance | 0.00129 | carculator db | RER | meter-year |  | technosphere | road maintenance | road
Particulates, < 2.5 um | 5.1031e-08 | biosphere3 | None | kilogram | air::urban air close to ground | biosphere |  | direct - exhaust
NMVOC, non-methane volatile organic compounds, unspecified origin | 1.1643e-06 | biosphere3 | None | kilogram | air::low population density, long-term | biosphere |  | direct - exhaust
noise, octave 1, day time, urban | 0.064786 | biosphere3 | None | joule | octave 1::day time::urban | biosphere |  | direct - exhaust
Toluene | 4.2552e-07 | biosphere3 | None | kilogram | air::low population density, long-term | biosphere |  | other
Copper | 1.0605e-07 | biosphere3 | None | kilogram | air::urban air close to ground | biosphere |  | energy storage
noise, octave 4, day time, rural | 0.075515 | biosphere3 | None | joule | octave 4::day time::rural | biosphere |  | direct - exhaust
noise, octave 8, day time, rural | 0.0046085 | biosphere3 | None | joule | octave 8::day time::rural | biosphere |  | direct - exhaust
noise, octave 5, day time, urban | 0.0093161 | biosphere3 | None | joule | octave 5::day time::urban | biosphere |  | direct - exhaust
Chromium VI | 6.238e-12 | biosphere3 | None | kilogram | air::urban air close to ground | biosphere |  | direct - exhaust
NMVOC, non-methane volatile organic compounds, unspecified origin | 2.8045e-06 | biosphere3 | None | kilogram | air::urban air close to ground | biosphere |  | direct - exhaust
Carbon monoxide, fossil | 0.00034757 | biosphere3 | None | kilogram | air::low population density, long-term | biosphere |  | direct - exhaust
Nitrogen oxides | 3.1682e-06 | biosphere3 | None | kilogram | air::non-urban air or from high stacks | biosphere |  | direct - exhaust
Benzene | 8.5384e-09 | biosphere3 | None | kilogram | air::non-urban air or from high stacks | biosphere |  | direct - exhaust
market for brake wear emissions, passenger car | -8.6314e-06 | carculator db | GLO | kilogram |  | technosphere | brake wear emissions, passenger car | direct - non-exhaust
Particulates, < 2.5 um | 7.9714e-08 | biosphere3 | None | kilogram | air::non-urban air or from high stacks | biosphere |  | direct - exhaust
market for manual dismantling of used passenger car with internal combustion engine | 0.0079314 | carculator db | GLO | unit |  | technosphere | manual dismantling of used passenger car with internal combustion engine | EoL
market for tyre wear emissions, passenger car | -0.00010358 | carculator db | GLO | kilogram |  | technosphere | tyre wear emissions, passenger car | direct - non-exhaust
Toluene | 1.025e-06 | biosphere3 | None | kilogram | air::urban air close to ground | biosphere |  | other
Acetaldehyde | 5.0635e-09 | biosphere3 | None | kilogram | air::non-urban air or from high stacks | biosphere |  | other
Methane, fossil | 3.9284e-07 | biosphere3 | None | kilogram | air::urban air close to ground | biosphere |  | direct - exhaust
Ammonia | 6.5036e-06 | biosphere3 | None | kilogram | air::urban air close to ground | biosphere |  | direct - exhaust
polyethylene production, high density, granulate | 0.00022967 | carculator db | RER | kilogram |  | technosphere | polyethylene, high density, granulate | energy storage
Ethane, 1,1,1,2-tetrafluoro-, HFC-134a | 4.4167e-06 | biosphere3 | None | kilogram | air | biosphere |  | other
fuel supply for gasoline vehicles, 2017 | 0.063217 | carculator db | RER | kilogram |  | technosphere | fuel | energy chain
transport, passenger car, gasoline, Medium, 2017, EURO-6c | 1 | carculator db | RER | kilometer |  | production | transport, passenger car, EURO-6c | other
market for transport, freight train | 0.0016722 | ecoinvent | Europe without Switzerland | ton kilometer |  | technosphere | transport, freight train | other
market for transport, freight, lorry >32 metric ton, EURO4 | 0.00083522 | ecoinvent | RER | ton kilometer |  | technosphere | transport, freight, lorry >32 metric ton, EURO4 | other
Activity | transport, passenger car, gasoline, Medium, 2040, EURO-6d
location | RER
production amount | 1
reference product | transport, passenger car, EURO-6d
type | process
unit | kilometer
worksheet name | None
source | Sacchi, R., Bauer, C., Cox, B. and Mutel, C. (in review) carculator: an open-source tool for prospective environmental and economic life cycle assessment of vehicles. When, Where and How can battery-electric vehicles help reduce greenhouse gas emissions? Submitted to Renewable and Sustainable Energy Reviews.
description | Cradle-to-grave life cycle inventory of the transport activity using a passenger car over 1 km. carculator is a open-source parametrized truck model that produces life cycle inventories for any desired set of parameters value (lifetime, occupancy rate, power, battery size, fuel blend, etc.): to produce your own inventories, go to https://github.com/romainsacchi/carculator or contact carculator@psi.ch.
special remark
comment | Combustion engine power: 105 [kW]. Electric motor power: 11 [kW]. Power share from combustion engine: 90 [%]. Km over lifetime: 200000 [km]. Yearly mileage: 12000 [km/year]. Autonomy on a full tank/battery: 844 [km]. Tank-to-wheel efficiency: 27 [%]. Tank-to-wheel energy consumption: 1707 [kj/km]. Fuel tank capacity: 400 [kWh]. Curb mass (excl. driver and cargo): 1465 [kg]. Driving mass (incl. driver and cargo): 1605 [kg].
Exchanges
name | amount | database | location | unit | categories | type | reference product | tag
Dinitrogen monoxide | 4.2192e-08 | biosphere3 | None | kilogram | air::urban air close to ground | biosphere |  | direct - exhaust
Nickel | 2.675e-09 | biosphere3 | None | kilogram | air::urban air close to ground | biosphere |  | direct - exhaust
Xylene | 1.7449e-07 | biosphere3 | None | kilogram | air::non-urban air or from high stacks | biosphere |  | other
Zinc | 3.8214e-08 | biosphere3 | None | kilogram | air::urban air close to ground | biosphere |  | direct - exhaust
maintenance, passenger car | 7.8764e-06 | carculator db | RER | unit |  | technosphere | passenger car maintenance | maintenance
NMVOC, non-methane volatile organic compounds, unspecified origin | 5.8822e-07 | biosphere3 | None | kilogram | air::non-urban air or from high stacks | biosphere |  | direct - exhaust
Selenium | 3.8214e-10 | biosphere3 | None | kilogram | air::urban air close to ground | biosphere |  | direct - exhaust
noise, octave 8, day time, urban | 0.00027857 | biosphere3 | None | joule | octave 8::day time::urban | biosphere |  | direct - exhaust
Toluene | 2.1498e-07 | biosphere3 | None | kilogram | air::non-urban air or from high stacks | biosphere |  | other
Lead | 5.0657e-09 | biosphere3 | None | kilogram | air::urban air close to ground | biosphere |  | direct - exhaust
noise, octave 7, day time, rural | 0.033964 | biosphere3 | None | joule | octave 7::day time::rural | biosphere |  | direct - exhaust
market for road wear emissions, passenger car | -1.605e-05 | carculator db | GLO | kilogram |  | technosphere | road wear emissions, passenger car | road
Acetaldehyde | 3.7265e-08 | biosphere3 | None | kilogram | air::urban air close to ground | biosphere |  | other
noise, octave 3, day time, suburban | 0.0074426 | biosphere3 | None | joule | octave 3::day time::suburban | biosphere |  | direct - exhaust
Methane, fossil | 1.6516e-06 | biosphere3 | None | kilogram | air::low population density, long-term | biosphere |  | direct - exhaust
Formaldehyde | 8.4466e-08 | biosphere3 | None | kilogram | air::urban air close to ground | biosphere |  | other
Carbon monoxide, fossil | 5.6842e-05 | biosphere3 | None | kilogram | air::non-urban air or from high stacks | biosphere |  | direct - exhaust
Dinitrogen monoxide | 2.3604e-07 | biosphere3 | None | kilogram | air::low population density, long-term | biosphere |  | direct - exhaust
noise, octave 6, day time, rural | 0.22826 | biosphere3 | None | joule | octave 6::day time::rural | biosphere |  | direct - exhaust
noise, octave 2, day time, suburban | 0.0099791 | biosphere3 | None | joule | octave 2::day time::suburban | biosphere |  | direct - exhaust
Ammonia | 2.2602e-05 | biosphere3 | None | kilogram | air::low population density, long-term | biosphere |  | direct - exhaust
Chromium | 1.9107e-09 | biosphere3 | None | kilogram | air::urban air close to ground | biosphere |  | direct - exhaust
noise, octave 7, day time, suburban | 0.0033156 | biosphere3 | None | joule | octave 7::day time::suburban | biosphere |  | direct - exhaust
Sulfur dioxide | 7.6428e-07 | biosphere3 | None | kilogram | air | biosphere |  | direct - exhaust
market for internal combustion engine, passenger car | 0.0011358 | carculator db | GLO | kilogram |  | technosphere | internal combustion engine, for passenger car | powertrain
noise, octave 2, day time, rural | 0.076694 | biosphere3 | None | joule | octave 2::day time::rural | biosphere |  | direct - exhaust
Battery BoP | 8.79e-06 | carculator db | GLO | kilogram |  | technosphere | Battery BoP | energy storage
market for glider, passenger car | 0.00675 | carculator db | GLO | kilogram |  | technosphere | glider, passenger car | glider
Lead | 2.7766e-08 | biosphere3 | None | kilogram | air::low population density, long-term | biosphere |  | direct - exhaust
Cadmium | 3.8214e-10 | biosphere3 | None | kilogram | air::urban air close to ground | biosphere |  | direct - exhaust
Acetaldehyde | 2.3896e-08 | biosphere3 | None | kilogram | air::low population density, long-term | biosphere |  | other
Carbon dioxide, from soil or biomass stock | 0.00048305 | biosphere3 | None | kilogram | air | biosphere |  | direct - exhaust
market for used powertrain from electric passenger car, manual dismantling | -0.00013262 | carculator db | GLO | kilogram |  | technosphere | used powertrain from electric passenger car, manual dismantling | EoL
market for refrigerant R134a | 4.4167e-06 | carculator db | GLO | kilogram |  | technosphere | refrigerant R134a | other
Formaldehyde | 5.4164e-08 | biosphere3 | None | kilogram | air::low population density, long-term | biosphere |  | other
noise, octave 2, day time, urban | 0.0060671 | biosphere3 | None | joule | octave 2::day time::urban | biosphere |  | direct - exhaust
market for road | 0.00086189 | carculator db | GLO | meter-year |  | technosphere | road | road
noise, octave 4, day time, urban | 0.0046575 | biosphere3 | None | joule | octave 4::day time::urban | biosphere |  | direct - exhaust
Methane, fossil | 4.696e-07 | biosphere3 | None | kilogram | air::non-urban air or from high stacks | biosphere |  | direct - exhaust
noise, octave 3, day time, urban | 0.0043583 | biosphere3 | None | joule | octave 3::day time::urban | biosphere |  | direct - exhaust
Xylene | 8.6504e-07 | biosphere3 | None | kilogram | air::urban air close to ground | biosphere |  | other
Dinitrogen monoxide | 6.7116e-08 | biosphere3 | None | kilogram | air::non-urban air or from high stacks | biosphere |  | direct - exhaust
market for electric motor, electric passenger car | 0.0001043 | carculator db | GLO | kilogram |  | technosphere | electric motor, electric passenger car | powertrain
Ammonia | 6.4267e-06 | biosphere3 | None | kilogram | air::non-urban air or from high stacks | biosphere |  | direct - exhaust
noise, octave 5, day time, rural | 0.38041 | biosphere3 | None | joule | octave 5::day time::rural | biosphere |  | direct - exhaust
Nitrogen oxides | 1.4864e-05 | biosphere3 | None | kilogram | air::low population density, long-term | biosphere |  | direct - exhaust
noise, octave 8, day time, suburban | 0.00051593 | biosphere3 | None | joule | octave 8::day time::suburban | biosphere |  | direct - exhaust
Benzene | 4.6959e-08 | biosphere3 | None | kilogram | air::low population density, long-term | biosphere |  | direct - exhaust
Carbon dioxide, fossil | 0.11203 | biosphere3 | None | kilogram | air | biosphere |  | direct - exhaust
Particulates, < 2.5 um | 8.795e-07 | biosphere3 | None | kilogram | air::low population density, long-term | biosphere |  | direct - exhaust
noise, octave 6, day time, urban | 0.0057613 | biosphere3 | None | joule | octave 6::day time::urban | biosphere |  | direct - exhaust
noise, octave 1, day time, suburban | 0.052741 | biosphere3 | None | joule | octave 1::day time::suburban | biosphere |  | direct - exhaust
Carbon monoxide, fossil | 6.2935e-05 | biosphere3 | None | kilogram | air::urban air close to ground | biosphere |  | direct - exhaust
Lead | 7.895e-09 | biosphere3 | None | kilogram | air::non-urban air or from high stacks | biosphere |  | direct - exhaust
noise, octave 7, day time, urban | 0.0015861 | biosphere3 | None | joule | octave 7::day time::urban | biosphere |  | direct - exhaust
noise, octave 3, day time, rural | 0.056662 | biosphere3 | None | joule | octave 3::day time::rural | biosphere |  | direct - exhaust
Glider lightweighting | 0.0010125 | carculator db | GLO | kilogram |  | technosphere | Glider lightweighting | glider
noise, octave 4, day time, suburban | 0.010635 | biosphere3 | None | joule | octave 4::day time::suburban | biosphere |  | direct - exhaust
Xylene | 5.547e-07 | biosphere3 | None | kilogram | air::low population density, long-term | biosphere |  | other
Nitrogen oxides | 3.6015e-06 | biosphere3 | None | kilogram | air::urban air close to ground | biosphere |  | direct - exhaust
noise, octave 5, day time, suburban | 0.033569 | biosphere3 | None | joule | octave 5::day time::suburban | biosphere |  | direct - exhaust
Benzene | 3.0737e-07 | biosphere3 | None | kilogram | air::urban air close to ground | biosphere |  | direct - exhaust
noise, octave 1, day time, rural | 0.094636 | biosphere3 | None | joule | octave 1::day time::rural | biosphere |  | direct - exhaust
Formaldehyde | 1.7038e-08 | biosphere3 | None | kilogram | air::non-urban air or from high stacks | biosphere |  | other
noise, octave 6, day time, suburban | 0.017598 | biosphere3 | None | joule | octave 6::day time::suburban | biosphere |  | direct - exhaust
market for road maintenance | 0.00129 | carculator db | RER | meter-year |  | technosphere | road maintenance | road
Particulates, < 2.5 um | 1.5721e-07 | biosphere3 | None | kilogram | air::urban air close to ground | biosphere |  | direct - exhaust
NMVOC, non-methane volatile organic compounds, unspecified origin | 1.8699e-06 | biosphere3 | None | kilogram | air::low population density, long-term | biosphere |  | direct - exhaust
noise, octave 1, day time, urban | 0.064786 | biosphere3 | None | joule | octave 1::day time::urban | biosphere |  | direct - exhaust
Toluene | 6.8342e-07 | biosphere3 | None | kilogram | air::low population density, long-term | biosphere |  | other
Copper | 6.4963e-08 | biosphere3 | None | kilogram | air::urban air close to ground | biosphere |  | energy storage
noise, octave 4, day time, rural | 0.075515 | biosphere3 | None | joule | octave 4::day time::rural | biosphere |  | direct - exhaust
noise, octave 8, day time, rural | 0.0046085 | biosphere3 | None | joule | octave 8::day time::rural | biosphere |  | direct - exhaust
noise, octave 5, day time, urban | 0.0093161 | biosphere3 | None | joule | octave 5::day time::urban | biosphere |  | direct - exhaust
Chromium VI | 3.8214e-12 | biosphere3 | None | kilogram | air::urban air close to ground | biosphere |  | direct - exhaust
NMVOC, non-methane volatile organic compounds, unspecified origin | 2.9161e-06 | biosphere3 | None | kilogram | air::urban air close to ground | biosphere |  | direct - exhaust
Carbon monoxide, fossil | 0.00019991 | biosphere3 | None | kilogram | air::low population density, long-term | biosphere |  | direct - exhaust
Nitrogen oxides | 4.2264e-06 | biosphere3 | None | kilogram | air::non-urban air or from high stacks | biosphere |  | direct - exhaust
Benzene | 1.4123e-08 | biosphere3 | None | kilogram | air::non-urban air or from high stacks | biosphere |  | direct - exhaust
market for brake wear emissions, passenger car | -8.025e-06 | carculator db | GLO | kilogram |  | technosphere | brake wear emissions, passenger car | direct - non-exhaust
Particulates, < 2.5 um | 2.5008e-07 | biosphere3 | None | kilogram | air::non-urban air or from high stacks | biosphere |  | direct - exhaust
market for manual dismantling of used passenger car with internal combustion engine | 0.0065925 | carculator db | GLO | unit |  | technosphere | manual dismantling of used passenger car with internal combustion engine | EoL
Battery cell, NMC | 1.9533e-05 | carculator db | GLO | kilogram |  | technosphere | Battery cell | energy storage
market for tyre wear emissions, passenger car | -9.63e-05 | carculator db | GLO | kilogram |  | technosphere | tyre wear emissions, passenger car | direct - non-exhaust
Toluene | 1.0658e-06 | biosphere3 | None | kilogram | air::urban air close to ground | biosphere |  | other
Acetaldehyde | 7.5169e-09 | biosphere3 | None | kilogram | air::non-urban air or from high stacks | biosphere |  | other
Methane, fossil | 5.3356e-07 | biosphere3 | None | kilogram | air::urban air close to ground | biosphere |  | direct - exhaust
Ammonia | 4.0401e-06 | biosphere3 | None | kilogram | air::urban air close to ground | biosphere |  | direct - exhaust
polyethylene production, high density, granulate | 0.00015017 | carculator db | RER | kilogram |  | technosphere | polyethylene, high density, granulate | energy storage
market for manual dismantling of used electric passenger car | 0.0007325 | carculator db | GLO | unit |  | technosphere | manual dismantling of used electric passenger car | EoL
Ethane, 1,1,1,2-tetrafluoro-, HFC-134a | 4.4167e-06 | biosphere3 | None | kilogram | air | biosphere |  | other
fuel supply for gasoline vehicles, 2040 | 0.041452 | carculator db | RER | kilogram |  | technosphere | fuel | energy chain
electricity market for energy storage production, 2040 | 7.8133e-05 | carculator db | CN | kilowatt hour |  | technosphere | electricity, low voltage, for energy storage production | energy storage
transport, passenger car, gasoline, Medium, 2040, EURO-6d | 1 | carculator db | RER | kilometer |  | production | transport, passenger car, EURO-6d | other
market for transport, freight train | 0.0016042 | ecoinvent | Europe without Switzerland | ton kilometer |  | technosphere | transport, freight train | other
market for transport, freight, lorry >32 metric ton, EURO4 | 0.00080121 | ecoinvent | RER | ton kilometer |  | technosphere | transport, freight, lorry >32 metric ton, EURO4 | other
Activity | transport, passenger car, diesel, Medium, 2000, EURO-2
location | RER
production amount | 1
reference product | transport, passenger car, EURO-2
type | process
unit | kilometer
worksheet name | None
source | Sacchi, R., Bauer, C., Cox, B. and Mutel, C. (in review) carculator: an open-source tool for prospective environmental and economic life cycle assessment of vehicles. When, Where and How can battery-electric vehicles help reduce greenhouse gas emissions? Submitted to Renewable and Sustainable Energy Reviews.
description | Cradle-to-grave life cycle inventory of the transport activity using a passenger car over 1 km. carculator is a open-source parametrized truck model that produces life cycle inventories for any desired set of parameters value (lifetime, occupancy rate, power, battery size, fuel blend, etc.): to produce your own inventories, go to https://github.com/romainsacchi/carculator or contact carculator@psi.ch.
special remark
comment | Combustion engine power: 130 [kW]. Power share from combustion engine: 100 [%]. Km over lifetime: 200000 [km]. Yearly mileage: 12000 [km/year]. Autonomy on a full tank/battery: 843 [km]. Tank-to-wheel efficiency: 18 [%]. Tank-to-wheel energy consumption: 3043 [kj/km]. Fuel tank capacity: 713 [kWh]. Curb mass (excl. driver and cargo): 1627 [kg]. Driving mass (incl. driver and cargo): 1767 [kg].
Exchanges
name | amount | database | location | unit | categories | type | reference product | tag
Dinitrogen monoxide | 2.2476e-06 | biosphere3 | None | kilogram | air::urban air close to ground | biosphere |  | direct - exhaust
Nickel | 4.9661e-09 | biosphere3 | None | kilogram | air::urban air close to ground | biosphere |  | direct - exhaust
Xylene | 6.9712e-08 | biosphere3 | None | kilogram | air::non-urban air or from high stacks | biosphere |  | other
Zinc | 7.0945e-08 | biosphere3 | None | kilogram | air::urban air close to ground | biosphere |  | direct - exhaust
maintenance, passenger car | 8.7522e-06 | carculator db | RER | unit |  | technosphere | passenger car maintenance | maintenance
NMVOC, non-methane volatile organic compounds, unspecified origin | 3.5019e-06 | biosphere3 | None | kilogram | air::non-urban air or from high stacks | biosphere |  | direct - exhaust
Selenium | 7.0945e-10 | biosphere3 | None | kilogram | air::urban air close to ground | biosphere |  | direct - exhaust
noise, octave 8, day time, urban | 0.00027857 | biosphere3 | None | joule | octave 8::day time::urban | biosphere |  | direct - exhaust
Toluene | 2.559e-08 | biosphere3 | None | kilogram | air::non-urban air or from high stacks | biosphere |  | other
noise, octave 7, day time, rural | 0.033964 | biosphere3 | None | joule | octave 7::day time::rural | biosphere |  | direct - exhaust
market for road wear emissions, passenger car | -1.7679e-05 | carculator db | GLO | kilogram |  | technosphere | road wear emissions, passenger car | road
Acetaldehyde | 2.9471e-07 | biosphere3 | None | kilogram | air::urban air close to ground | biosphere |  | other
noise, octave 3, day time, suburban | 0.0074426 | biosphere3 | None | joule | octave 3::day time::suburban | biosphere |  | direct - exhaust
Methane, fossil | 8.1289e-07 | biosphere3 | None | kilogram | air::low population density, long-term | biosphere |  | direct - exhaust
Formaldehyde | 5.466e-07 | biosphere3 | None | kilogram | air::urban air close to ground | biosphere |  | other
Carbon monoxide, fossil | 1.6637e-05 | biosphere3 | None | kilogram | air::non-urban air or from high stacks | biosphere |  | direct - exhaust
Dinitrogen monoxide | 1.2457e-05 | biosphere3 | None | kilogram | air::low population density, long-term | biosphere |  | direct - exhaust
noise, octave 6, day time, rural | 0.22826 | biosphere3 | None | joule | octave 6::day time::rural | biosphere |  | direct - exhaust
noise, octave 2, day time, suburban | 0.0099791 | biosphere3 | None | joule | octave 2::day time::suburban | biosphere |  | direct - exhaust
Ammonia | 2.0761e-06 | biosphere3 | None | kilogram | air::low population density, long-term | biosphere |  | direct - exhaust
Chromium | 3.5472e-09 | biosphere3 | None | kilogram | air::urban air close to ground | biosphere |  | direct - exhaust
noise, octave 7, day time, suburban | 0.0033156 | biosphere3 | None | joule | octave 7::day time::suburban | biosphere |  | direct - exhaust
Sulfur dioxide | 4.9661e-05 | biosphere3 | None | kilogram | air | biosphere |  | direct - exhaust
market for internal combustion engine, passenger car | 0.0014991 | carculator db | GLO | kilogram |  | technosphere | internal combustion engine, for passenger car | powertrain
noise, octave 2, day time, rural | 0.076694 | biosphere3 | None | joule | octave 2::day time::rural | biosphere |  | direct - exhaust
market for glider, passenger car | 0.00675 | carculator db | GLO | kilogram |  | technosphere | glider, passenger car | glider
Cadmium | 7.0945e-10 | biosphere3 | None | kilogram | air::urban air close to ground | biosphere |  | direct - exhaust
Acetaldehyde | 9.9929e-07 | biosphere3 | None | kilogram | air::low population density, long-term | biosphere |  | other
Carbon dioxide, from soil or biomass stock | 2.258e-06 | biosphere3 | None | kilogram | air | biosphere |  | direct - exhaust
market for refrigerant R134a | 4.4167e-06 | carculator db | GLO | kilogram |  | technosphere | refrigerant R134a | other
Formaldehyde | 1.8534e-06 | biosphere3 | None | kilogram | air::low population density, long-term | biosphere |  | other
noise, octave 2, day time, urban | 0.0060671 | biosphere3 | None | joule | octave 2::day time::urban | biosphere |  | direct - exhaust
market for road | 0.00094937 | carculator db | GLO | meter-year |  | technosphere | road | road
noise, octave 4, day time, urban | 0.0046575 | biosphere3 | None | joule | octave 4::day time::urban | biosphere |  | direct - exhaust
Methane, fossil | 2.3222e-07 | biosphere3 | None | kilogram | air::non-urban air or from high stacks | biosphere |  | direct - exhaust
noise, octave 3, day time, urban | 0.0043583 | biosphere3 | None | joule | octave 3::day time::urban | biosphere |  | direct - exhaust
Xylene | 7.1969e-08 | biosphere3 | None | kilogram | air::urban air close to ground | biosphere |  | other
Dinitrogen monoxide | 3.5585e-06 | biosphere3 | None | kilogram | air::non-urban air or from high stacks | biosphere |  | direct - exhaust
Ammonia | 5.9309e-07 | biosphere3 | None | kilogram | air::non-urban air or from high stacks | biosphere |  | direct - exhaust
noise, octave 5, day time, rural | 0.38041 | biosphere3 | None | joule | octave 5::day time::rural | biosphere |  | direct - exhaust
Nitrogen oxides | 0.00057661 | biosphere3 | None | kilogram | air::low population density, long-term | biosphere |  | direct - exhaust
noise, octave 8, day time, suburban | 0.00051593 | biosphere3 | None | joule | octave 8::day time::suburban | biosphere |  | direct - exhaust
Benzene | 2.7151e-07 | biosphere3 | None | kilogram | air::low population density, long-term | biosphere |  | direct - exhaust
Carbon dioxide, fossil | 0.22202 | biosphere3 | None | kilogram | air | biosphere |  | direct - exhaust
Particulates, < 2.5 um | 4.6495e-05 | biosphere3 | None | kilogram | air::low population density, long-term | biosphere |  | direct - exhaust
noise, octave 6, day time, urban | 0.0057613 | biosphere3 | None | joule | octave 6::day time::urban | biosphere |  | direct - exhaust
noise, octave 1, day time, suburban | 0.052741 | biosphere3 | None | joule | octave 1::day time::suburban | biosphere |  | direct - exhaust
Carbon monoxide, fossil | 2.0335e-05 | biosphere3 | None | kilogram | air::urban air close to ground | biosphere |  | direct - exhaust
noise, octave 7, day time, urban | 0.0015861 | biosphere3 | None | joule | octave 7::day time::urban | biosphere |  | direct - exhaust
noise, octave 3, day time, rural | 0.056662 | biosphere3 | None | joule | octave 3::day time::rural | biosphere |  | direct - exhaust
Glider lightweighting | 0.000675 | carculator db | GLO | kilogram |  | technosphere | Glider lightweighting | glider
noise, octave 4, day time, suburban | 0.010635 | biosphere3 | None | joule | octave 4::day time::suburban | biosphere |  | direct - exhaust
Xylene | 2.4403e-07 | biosphere3 | None | kilogram | air::low population density, long-term | biosphere |  | other
Nitrogen oxides | 0.00010508 | biosphere3 | None | kilogram | air::urban air close to ground | biosphere |  | direct - exhaust
noise, octave 5, day time, suburban | 0.033569 | biosphere3 | None | joule | octave 5::day time::suburban | biosphere |  | direct - exhaust
Benzene | 7.0186e-08 | biosphere3 | None | kilogram | air::urban air close to ground | biosphere |  | direct - exhaust
noise, octave 1, day time, rural | 0.094636 | biosphere3 | None | joule | octave 1::day time::rural | biosphere |  | direct - exhaust
Formaldehyde | 5.2946e-07 | biosphere3 | None | kilogram | air::non-urban air or from high stacks | biosphere |  | other
noise, octave 6, day time, suburban | 0.017598 | biosphere3 | None | joule | octave 6::day time::suburban | biosphere |  | direct - exhaust
market for road maintenance | 0.00129 | carculator db | RER | meter-year |  | technosphere | road maintenance | road
Particulates, < 2.5 um | 8.7055e-06 | biosphere3 | None | kilogram | air::urban air close to ground | biosphere |  | direct - exhaust
NMVOC, non-methane volatile organic compounds, unspecified origin | 1.2259e-05 | biosphere3 | None | kilogram | air::low population density, long-term | biosphere |  | direct - exhaust
noise, octave 1, day time, urban | 0.064786 | biosphere3 | None | joule | octave 1::day time::urban | biosphere |  | direct - exhaust
Toluene | 8.9581e-08 | biosphere3 | None | kilogram | air::low population density, long-term | biosphere |  | other
Copper | 1.2061e-07 | biosphere3 | None | kilogram | air::urban air close to ground | biosphere |  | energy storage
noise, octave 4, day time, rural | 0.075515 | biosphere3 | None | joule | octave 4::day time::rural | biosphere |  | direct - exhaust
noise, octave 8, day time, rural | 0.0046085 | biosphere3 | None | joule | octave 8::day time::rural | biosphere |  | direct - exhaust
noise, octave 5, day time, urban | 0.0093161 | biosphere3 | None | joule | octave 5::day time::urban | biosphere |  | direct - exhaust
Chromium VI | 7.0945e-12 | biosphere3 | None | kilogram | air::urban air close to ground | biosphere |  | direct - exhaust
NMVOC, non-methane volatile organic compounds, unspecified origin | 3.6153e-06 | biosphere3 | None | kilogram | air::urban air close to ground | biosphere |  | direct - exhaust
Carbon monoxide, fossil | 5.8238e-05 | biosphere3 | None | kilogram | air::low population density, long-term | biosphere |  | direct - exhaust
Nitrogen oxides | 0.00016472 | biosphere3 | None | kilogram | air::non-urban air or from high stacks | biosphere |  | direct - exhaust
Benzene | 7.7561e-08 | biosphere3 | None | kilogram | air::non-urban air or from high stacks | biosphere |  | direct - exhaust
market for brake wear emissions, passenger car | -8.8396e-06 | carculator db | GLO | kilogram |  | technosphere | brake wear emissions, passenger car | direct - non-exhaust
Particulates, < 2.5 um | 1.3282e-05 | biosphere3 | None | kilogram | air::non-urban air or from high stacks | biosphere |  | direct - exhaust
market for manual dismantling of used passenger car with internal combustion engine | 0.0081396 | carculator db | GLO | unit |  | technosphere | manual dismantling of used passenger car with internal combustion engine | EoL
market for tyre wear emissions, passenger car | -0.00010608 | carculator db | GLO | kilogram |  | technosphere | tyre wear emissions, passenger car | direct - non-exhaust
Toluene | 2.6419e-08 | biosphere3 | None | kilogram | air::urban air close to ground | biosphere |  | other
Acetaldehyde | 2.8546e-07 | biosphere3 | None | kilogram | air::non-urban air or from high stacks | biosphere |  | other
Methane, fossil | 1.9015e-07 | biosphere3 | None | kilogram | air::urban air close to ground | biosphere |  | direct - exhaust
Ammonia | 3.746e-07 | biosphere3 | None | kilogram | air::urban air close to ground | biosphere |  | direct - exhaust
polyethylene production, high density, granulate | 0.0002675 | carculator db | RER | kilogram |  | technosphere | polyethylene, high density, granulate | energy storage
Ethane, 1,1,1,2-tetrafluoro-, HFC-134a | 4.4167e-06 | biosphere3 | None | kilogram | air | biosphere |  | other
fuel supply for diesel vehicles, 2000 | 0.071182 | carculator db | RER | kilogram |  | technosphere | fuel | energy chain
transport, passenger car, diesel, Medium, 2000, EURO-2 | 1 | carculator db | RER | kilometer |  | production | transport, passenger car, EURO-2 | other
market for transport, freight train | 0.001706 | ecoinvent | Europe without Switzerland | ton kilometer |  | technosphere | transport, freight train | other
market for transport, freight, lorry >32 metric ton, EURO4 | 0.0008521 | ecoinvent | RER | ton kilometer |  | technosphere | transport, freight, lorry >32 metric ton, EURO4 | other
Activity | transport, passenger car, diesel, Medium, 2010, EURO-4
location | RER
production amount | 1
reference product | transport, passenger car, EURO-4
type | process
unit | kilometer
worksheet name | None
source | Sacchi, R., Bauer, C., Cox, B. and Mutel, C. (in review) carculator: an open-source tool for prospective environmental and economic life cycle assessment of vehicles. When, Where and How can battery-electric vehicles help reduce greenhouse gas emissions? Submitted to Renewable and Sustainable Energy Reviews.
description | Cradle-to-grave life cycle inventory of the transport activity using a passenger car over 1 km. carculator is a open-source parametrized truck model that produces life cycle inventories for any desired set of parameters value (lifetime, occupancy rate, power, battery size, fuel blend, etc.): to produce your own inventories, go to https://github.com/romainsacchi/carculator or contact carculator@psi.ch.
special remark
comment | Combustion engine power: 129 [kW]. Power share from combustion engine: 100 [%]. Km over lifetime: 200000 [km]. Yearly mileage: 12000 [km/year]. Autonomy on a full tank/battery: 924 [km]. Tank-to-wheel efficiency: 22 [%]. Tank-to-wheel energy consumption: 2545 [kj/km]. Fuel tank capacity: 653 [kWh]. Curb mass (excl. driver and cargo): 1617 [kg]. Driving mass (incl. driver and cargo): 1757 [kg].
Exchanges
name | amount | database | location | unit | categories | type | reference product | tag
Dinitrogen monoxide | 1.2747e-06 | biosphere3 | None | kilogram | air::urban air close to ground | biosphere |  | direct - exhaust
Nickel | 4.137e-09 | biosphere3 | None | kilogram | air::urban air close to ground | biosphere |  | direct - exhaust
Xylene | 2.1737e-08 | biosphere3 | None | kilogram | air::non-urban air or from high stacks | biosphere |  | other
Zinc | 5.91e-08 | biosphere3 | None | kilogram | air::urban air close to ground | biosphere |  | direct - exhaust
maintenance, passenger car | 8.6953e-06 | carculator db | RER | unit |  | technosphere | passenger car maintenance | maintenance
NMVOC, non-methane volatile organic compounds, unspecified origin | 1.0919e-06 | biosphere3 | None | kilogram | air::non-urban air or from high stacks | biosphere |  | direct - exhaust
Selenium | 5.91e-10 | biosphere3 | None | kilogram | air::urban air close to ground | biosphere |  | direct - exhaust
noise, octave 8, day time, urban | 0.00027857 | biosphere3 | None | joule | octave 8::day time::urban | biosphere |  | direct - exhaust
Toluene | 7.9794e-09 | biosphere3 | None | kilogram | air::non-urban air or from high stacks | biosphere |  | other
noise, octave 7, day time, rural | 0.033964 | biosphere3 | None | joule | octave 7::day time::rural | biosphere |  | direct - exhaust
market for road wear emissions, passenger car | -1.7573e-05 | carculator db | GLO | kilogram |  | technosphere | road wear emissions, passenger car | road
Acetaldehyde | 9.7107e-08 | biosphere3 | None | kilogram | air::urban air close to ground | biosphere |  | other
noise, octave 3, day time, suburban | 0.0074426 | biosphere3 | None | joule | octave 3::day time::suburban | biosphere |  | direct - exhaust
Methane, fossil | 8.3987e-07 | biosphere3 | None | kilogram | air::low population density, long-term | biosphere |  | direct - exhaust
Formaldehyde | 1.8011e-07 | biosphere3 | None | kilogram | air::urban air close to ground | biosphere |  | other
Carbon monoxide, fossil | 3.4365e-06 | biosphere3 | None | kilogram | air::non-urban air or from high stacks | biosphere |  | direct - exhaust
Dinitrogen monoxide | 6.9084e-06 | biosphere3 | None | kilogram | air::low population density, long-term | biosphere |  | direct - exhaust
noise, octave 6, day time, rural | 0.22826 | biosphere3 | None | joule | octave 6::day time::rural | biosphere |  | direct - exhaust
noise, octave 2, day time, suburban | 0.0099791 | biosphere3 | None | joule | octave 2::day time::suburban | biosphere |  | direct - exhaust
Ammonia | 1.7271e-06 | biosphere3 | None | kilogram | air::low population density, long-term | biosphere |  | direct - exhaust
Chromium | 2.955e-09 | biosphere3 | None | kilogram | air::urban air close to ground | biosphere |  | direct - exhaust
noise, octave 7, day time, suburban | 0.0033156 | biosphere3 | None | joule | octave 7::day time::suburban | biosphere |  | direct - exhaust
Sulfur dioxide | 1.182e-06 | biosphere3 | None | kilogram | air | biosphere |  | direct - exhaust
market for internal combustion engine, passenger car | 0.0014934 | carculator db | GLO | kilogram |  | technosphere | internal combustion engine, for passenger car | powertrain
noise, octave 2, day time, rural | 0.076694 | biosphere3 | None | joule | octave 2::day time::rural | biosphere |  | direct - exhaust
market for glider, passenger car | 0.00675 | carculator db | GLO | kilogram |  | technosphere | glider, passenger car | glider
Cadmium | 5.91e-10 | biosphere3 | None | kilogram | air::urban air close to ground | biosphere |  | direct - exhaust
Acetaldehyde | 3.0793e-07 | biosphere3 | None | kilogram | air::low population density, long-term | biosphere |  | other
Carbon dioxide, from soil or biomass stock | 1.1686e-05 | biosphere3 | None | kilogram | air | biosphere |  | direct - exhaust
market for refrigerant R134a | 4.4167e-06 | carculator db | GLO | kilogram |  | technosphere | refrigerant R134a | other
Formaldehyde | 5.7111e-07 | biosphere3 | None | kilogram | air::low population density, long-term | biosphere |  | other
noise, octave 2, day time, urban | 0.0060671 | biosphere3 | None | joule | octave 2::day time::urban | biosphere |  | direct - exhaust
market for road | 0.00094368 | carculator db | GLO | meter-year |  | technosphere | road | road
noise, octave 4, day time, urban | 0.0046575 | biosphere3 | None | joule | octave 4::day time::urban | biosphere |  | direct - exhaust
Methane, fossil | 2.4278e-07 | biosphere3 | None | kilogram | air::non-urban air or from high stacks | biosphere |  | direct - exhaust
noise, octave 3, day time, urban | 0.0043583 | biosphere3 | None | joule | octave 3::day time::urban | biosphere |  | direct - exhaust
Xylene | 2.3714e-08 | biosphere3 | None | kilogram | air::urban air close to ground | biosphere |  | other
Dinitrogen monoxide | 1.997e-06 | biosphere3 | None | kilogram | air::non-urban air or from high stacks | biosphere |  | direct - exhaust
Ammonia | 4.9925e-07 | biosphere3 | None | kilogram | air::non-urban air or from high stacks | biosphere |  | direct - exhaust
noise, octave 5, day time, rural | 0.38041 | biosphere3 | None | joule | octave 5::day time::rural | biosphere |  | direct - exhaust
Nitrogen oxides | 0.0005635 | biosphere3 | None | kilogram | air::low population density, long-term | biosphere |  | direct - exhaust
noise, octave 8, day time, suburban | 0.00051593 | biosphere3 | None | joule | octave 8::day time::suburban | biosphere |  | direct - exhaust
Benzene | 4.4793e-08 | biosphere3 | None | kilogram | air::low population density, long-term | biosphere |  | direct - exhaust
Carbon dioxide, fossil | 0.18404 | biosphere3 | None | kilogram | air | biosphere |  | direct - exhaust
Particulates, < 2.5 um | 1.2955e-05 | biosphere3 | None | kilogram | air::low population density, long-term | biosphere |  | direct - exhaust
noise, octave 6, day time, urban | 0.0057613 | biosphere3 | None | joule | octave 6::day time::urban | biosphere |  | direct - exhaust
noise, octave 1, day time, suburban | 0.052741 | biosphere3 | None | joule | octave 1::day time::suburban | biosphere |  | direct - exhaust
Carbon monoxide, fossil | 6.7918e-06 | biosphere3 | None | kilogram | air::urban air close to ground | biosphere |  | direct - exhaust
noise, octave 7, day time, urban | 0.0015861 | biosphere3 | None | joule | octave 7::day time::urban | biosphere |  | direct - exhaust
noise, octave 3, day time, rural | 0.056662 | biosphere3 | None | joule | octave 3::day time::rural | biosphere |  | direct - exhaust
Glider lightweighting | 0.000675 | carculator db | GLO | kilogram |  | technosphere | Glider lightweighting | glider
noise, octave 4, day time, suburban | 0.010635 | biosphere3 | None | joule | octave 4::day time::suburban | biosphere |  | direct - exhaust
Xylene | 7.5197e-08 | biosphere3 | None | kilogram | air::low population density, long-term | biosphere |  | other
Nitrogen oxides | 0.00010289 | biosphere3 | None | kilogram | air::urban air close to ground | biosphere |  | direct - exhaust
noise, octave 5, day time, suburban | 0.033569 | biosphere3 | None | joule | octave 5::day time::suburban | biosphere |  | direct - exhaust
Benzene | 1.573e-08 | biosphere3 | None | kilogram | air::urban air close to ground | biosphere |  | direct - exhaust
noise, octave 1, day time, rural | 0.094636 | biosphere3 | None | joule | octave 1::day time::rural | biosphere |  | direct - exhaust
Formaldehyde | 1.6509e-07 | biosphere3 | None | kilogram | air::non-urban air or from high stacks | biosphere |  | other
noise, octave 6, day time, suburban | 0.017598 | biosphere3 | None | joule | octave 6::day time::suburban | biosphere |  | direct - exhaust
market for road maintenance | 0.00129 | carculator db | RER | meter-year |  | technosphere | road maintenance | road
Particulates, < 2.5 um | 2.5526e-06 | biosphere3 | None | kilogram | air::urban air close to ground | biosphere |  | direct - exhaust
NMVOC, non-methane volatile organic compounds, unspecified origin | 3.7774e-06 | biosphere3 | None | kilogram | air::low population density, long-term | biosphere |  | direct - exhaust
noise, octave 1, day time, urban | 0.064786 | biosphere3 | None | joule | octave 1::day time::urban | biosphere |  | direct - exhaust
Toluene | 2.7604e-08 | biosphere3 | None | kilogram | air::low population density, long-term | biosphere |  | other
Copper | 1.0047e-07 | biosphere3 | None | kilogram | air::urban air close to ground | biosphere |  | energy storage
noise, octave 4, day time, rural | 0.075515 | biosphere3 | None | joule | octave 4::day time::rural | biosphere |  | direct - exhaust
noise, octave 8, day time, rural | 0.0046085 | biosphere3 | None | joule | octave 8::day time::rural | biosphere |  | direct - exhaust
noise, octave 5, day time, urban | 0.0093161 | biosphere3 | None | joule | octave 5::day time::urban | biosphere |  | direct - exhaust
Chromium VI | 5.91e-12 | biosphere3 | None | kilogram | air::urban air close to ground | biosphere |  | direct - exhaust
NMVOC, non-methane volatile organic compounds, unspecified origin | 1.1912e-06 | biosphere3 | None | kilogram | air::urban air close to ground | biosphere |  | direct - exhaust
Carbon monoxide, fossil | 1.1888e-05 | biosphere3 | None | kilogram | air::low population density, long-term | biosphere |  | direct - exhaust
Nitrogen oxides | 0.00016289 | biosphere3 | None | kilogram | air::non-urban air or from high stacks | biosphere |  | direct - exhaust
Benzene | 1.2948e-08 | biosphere3 | None | kilogram | air::non-urban air or from high stacks | biosphere |  | direct - exhaust
market for brake wear emissions, passenger car | -8.7866e-06 | carculator db | GLO | kilogram |  | technosphere | brake wear emissions, passenger car | direct - non-exhaust
Particulates, < 2.5 um | 3.745e-06 | biosphere3 | None | kilogram | air::non-urban air or from high stacks | biosphere |  | direct - exhaust
market for manual dismantling of used passenger car with internal combustion engine | 0.0080866 | carculator db | GLO | unit |  | technosphere | manual dismantling of used passenger car with internal combustion engine | EoL
market for tyre wear emissions, passenger car | -0.00010544 | carculator db | GLO | kilogram |  | technosphere | tyre wear emissions, passenger car | direct - non-exhaust
Toluene | 8.7051e-09 | biosphere3 | None | kilogram | air::urban air close to ground | biosphere |  | other
Acetaldehyde | 8.9012e-08 | biosphere3 | None | kilogram | air::non-urban air or from high stacks | biosphere |  | other
Methane, fossil | 1.7028e-07 | biosphere3 | None | kilogram | air::urban air close to ground | biosphere |  | direct - exhaust
Ammonia | 3.1867e-07 | biosphere3 | None | kilogram | air::urban air close to ground | biosphere |  | direct - exhaust
polyethylene production, high density, granulate | 0.00024521 | carculator db | RER | kilogram |  | technosphere | polyethylene, high density, granulate | energy storage
Ethane, 1,1,1,2-tetrafluoro-, HFC-134a | 4.4167e-06 | biosphere3 | None | kilogram | air | biosphere |  | other
fuel supply for diesel vehicles, 2010 | 0.059595 | carculator db | RER | kilogram |  | technosphere | fuel | energy chain
transport, passenger car, diesel, Medium, 2010, EURO-4 | 1 | carculator db | RER | kilometer |  | production | transport, passenger car, EURO-4 | other
market for transport, freight train | 0.0017004 | ecoinvent | Europe without Switzerland | ton kilometer |  | technosphere | transport, freight train | other
market for transport, freight, lorry >32 metric ton, EURO4 | 0.0008493 | ecoinvent | RER | ton kilometer |  | technosphere | transport, freight, lorry >32 metric ton, EURO4 | other
Activity | transport, passenger car, diesel, Medium, 2017, EURO-6c
location | RER
production amount | 1
reference product | transport, passenger car, EURO-6c
type | process
unit | kilometer
worksheet name | None
source | Sacchi, R., Bauer, C., Cox, B. and Mutel, C. (in review) carculator: an open-source tool for prospective environmental and economic life cycle assessment of vehicles. When, Where and How can battery-electric vehicles help reduce greenhouse gas emissions? Submitted to Renewable and Sustainable Energy Reviews.
description | Cradle-to-grave life cycle inventory of the transport activity using a passenger car over 1 km. carculator is a open-source parametrized truck model that produces life cycle inventories for any desired set of parameters value (lifetime, occupancy rate, power, battery size, fuel blend, etc.): to produce your own inventories, go to https://github.com/romainsacchi/carculator or contact carculator@psi.ch.
special remark
comment | Combustion engine power: 128 [kW]. Power share from combustion engine: 100 [%]. Km over lifetime: 200000 [km]. Yearly mileage: 12000 [km/year]. Autonomy on a full tank/battery: 922 [km]. Tank-to-wheel efficiency: 23 [%]. Tank-to-wheel energy consumption: 2412 [kj/km]. Fuel tank capacity: 618 [kWh]. Curb mass (excl. driver and cargo): 1610 [kg]. Driving mass (incl. driver and cargo): 1750 [kg].
Exchanges
name | amount | database | location | unit | categories | type | reference product | tag
Dinitrogen monoxide | 2.6651e-06 | biosphere3 | None | kilogram | air::urban air close to ground | biosphere |  | direct - exhaust
Nickel | 3.9075e-09 | biosphere3 | None | kilogram | air::urban air close to ground | biosphere |  | direct - exhaust
Xylene | 4.0012e-09 | biosphere3 | None | kilogram | air::non-urban air or from high stacks | biosphere |  | other
Zinc | 5.5822e-08 | biosphere3 | None | kilogram | air::urban air close to ground | biosphere |  | direct - exhaust
maintenance, passenger car | 8.6611e-06 | carculator db | RER | unit |  | technosphere | passenger car maintenance | maintenance
NMVOC, non-methane volatile organic compounds, unspecified origin | 2.01e-07 | biosphere3 | None | kilogram | air::non-urban air or from high stacks | biosphere |  | direct - exhaust
Selenium | 5.5822e-10 | biosphere3 | None | kilogram | air::urban air close to ground | biosphere |  | direct - exhaust
noise, octave 8, day time, urban | 0.00027857 | biosphere3 | None | joule | octave 8::day time::urban | biosphere |  | direct - exhaust
Toluene | 1.4688e-09 | biosphere3 | None | kilogram | air::non-urban air or from high stacks | biosphere |  | other
noise, octave 7, day time, rural | 0.033964 | biosphere3 | None | joule | octave 7::day time::rural | biosphere |  | direct - exhaust
market for road wear emissions, passenger car | -1.751e-05 | carculator db | GLO | kilogram |  | technosphere | road wear emissions, passenger car | road
Acetaldehyde | 2.8474e-08 | biosphere3 | None | kilogram | air::urban air close to ground | biosphere |  | other
noise, octave 3, day time, suburban | 0.0074426 | biosphere3 | None | joule | octave 3::day time::suburban | biosphere |  | direct - exhaust
Methane, fossil | 7.8229e-06 | biosphere3 | None | kilogram | air::low population density, long-term | biosphere |  | direct - exhaust
Formaldehyde | 5.2811e-08 | biosphere3 | None | kilogram | air::urban air close to ground | biosphere |  | other
Carbon monoxide, fossil | 5.5886e-06 | biosphere3 | None | kilogram | air::non-urban air or from high stacks | biosphere |  | direct - exhaust
Dinitrogen monoxide | 1.4285e-05 | biosphere3 | None | kilogram | air::low population density, long-term | biosphere |  | direct - exhaust
noise, octave 6, day time, rural | 0.22826 | biosphere3 | None | joule | octave 6::day time::rural | biosphere |  | direct - exhaust
noise, octave 2, day time, suburban | 0.0099791 | biosphere3 | None | joule | octave 2::day time::suburban | biosphere |  | direct - exhaust
Ammonia | 1.3061e-05 | biosphere3 | None | kilogram | air::low population density, long-term | biosphere |  | direct - exhaust
Chromium | 2.7911e-09 | biosphere3 | None | kilogram | air::urban air close to ground | biosphere |  | direct - exhaust
noise, octave 7, day time, suburban | 0.0033156 | biosphere3 | None | joule | octave 7::day time::suburban | biosphere |  | direct - exhaust
Sulfur dioxide | 1.1164e-06 | biosphere3 | None | kilogram | air | biosphere |  | direct - exhaust
market for internal combustion engine, passenger car | 0.0014899 | carculator db | GLO | kilogram |  | technosphere | internal combustion engine, for passenger car | powertrain
noise, octave 2, day time, rural | 0.076694 | biosphere3 | None | joule | octave 2::day time::rural | biosphere |  | direct - exhaust
market for glider, passenger car | 0.00675 | carculator db | GLO | kilogram |  | technosphere | glider, passenger car | glider
Cadmium | 5.5822e-10 | biosphere3 | None | kilogram | air::urban air close to ground | biosphere |  | direct - exhaust
Acetaldehyde | 5.6238e-08 | biosphere3 | None | kilogram | air::low population density, long-term | biosphere |  | other
Carbon dioxide, from soil or biomass stock | 2.8278e-05 | biosphere3 | None | kilogram | air | biosphere |  | direct - exhaust
market for refrigerant R134a | 4.4167e-06 | carculator db | GLO | kilogram |  | technosphere | refrigerant R134a | other
Formaldehyde | 1.0431e-07 | biosphere3 | None | kilogram | air::low population density, long-term | biosphere |  | other
noise, octave 2, day time, urban | 0.0060671 | biosphere3 | None | joule | octave 2::day time::urban | biosphere |  | direct - exhaust
market for road | 0.00094027 | carculator db | GLO | meter-year |  | technosphere | road | road
noise, octave 4, day time, urban | 0.0046575 | biosphere3 | None | joule | octave 4::day time::urban | biosphere |  | direct - exhaust
Methane, fossil | 2.2792e-06 | biosphere3 | None | kilogram | air::non-urban air or from high stacks | biosphere |  | direct - exhaust
noise, octave 3, day time, urban | 0.0043583 | biosphere3 | None | joule | octave 3::day time::urban | biosphere |  | direct - exhaust
Xylene | 6.9534e-09 | biosphere3 | None | kilogram | air::urban air close to ground | biosphere |  | other
Dinitrogen monoxide | 4.1619e-06 | biosphere3 | None | kilogram | air::non-urban air or from high stacks | biosphere |  | direct - exhaust
Ammonia | 3.8052e-06 | biosphere3 | None | kilogram | air::non-urban air or from high stacks | biosphere |  | direct - exhaust
noise, octave 5, day time, rural | 0.38041 | biosphere3 | None | joule | octave 5::day time::rural | biosphere |  | direct - exhaust
Nitrogen oxides | 0.0001818 | biosphere3 | None | kilogram | air::low population density, long-term | biosphere |  | direct - exhaust
noise, octave 8, day time, suburban | 0.00051593 | biosphere3 | None | joule | octave 8::day time::suburban | biosphere |  | direct - exhaust
Benzene | 6.9537e-08 | biosphere3 | None | kilogram | air::low population density, long-term | biosphere |  | direct - exhaust
Carbon dioxide, fossil | 0.17296 | biosphere3 | None | kilogram | air | biosphere |  | direct - exhaust
Particulates, < 2.5 um | 4.2648e-07 | biosphere3 | None | kilogram | air::low population density, long-term | biosphere |  | direct - exhaust
noise, octave 6, day time, urban | 0.0057613 | biosphere3 | None | joule | octave 6::day time::urban | biosphere |  | direct - exhaust
noise, octave 1, day time, suburban | 0.052741 | biosphere3 | None | joule | octave 1::day time::suburban | biosphere |  | direct - exhaust
Carbon monoxide, fossil | 6.7886e-06 | biosphere3 | None | kilogram | air::urban air close to ground | biosphere |  | direct - exhaust
noise, octave 7, day time, urban | 0.0015861 | biosphere3 | None | joule | octave 7::day time::urban | biosphere |  | direct - exhaust
noise, octave 3, day time, rural | 0.056662 | biosphere3 | None | joule | octave 3::day time::rural | biosphere |  | direct - exhaust
Glider lightweighting | 0.000675 | carculator db | GLO | kilogram |  | technosphere | Glider lightweighting | glider
noise, octave 4, day time, suburban | 0.010635 | biosphere3 | None | joule | octave 4::day time::suburban | biosphere |  | direct - exhaust
Xylene | 1.3734e-08 | biosphere3 | None | kilogram | air::low population density, long-term | biosphere |  | other
Nitrogen oxides | 3.3918e-05 | biosphere3 | None | kilogram | air::urban air close to ground | biosphere |  | direct - exhaust
noise, octave 5, day time, suburban | 0.033569 | biosphere3 | None | joule | octave 5::day time::suburban | biosphere |  | direct - exhaust
Benzene | 1.6305e-08 | biosphere3 | None | kilogram | air::urban air close to ground | biosphere |  | direct - exhaust
noise, octave 1, day time, rural | 0.094636 | biosphere3 | None | joule | octave 1::day time::rural | biosphere |  | direct - exhaust
Formaldehyde | 3.0389e-08 | biosphere3 | None | kilogram | air::non-urban air or from high stacks | biosphere |  | other
noise, octave 6, day time, suburban | 0.017598 | biosphere3 | None | joule | octave 6::day time::suburban | biosphere |  | direct - exhaust
market for road maintenance | 0.00129 | carculator db | RER | meter-year |  | technosphere | road maintenance | road
Particulates, < 2.5 um | 9.0097e-08 | biosphere3 | None | kilogram | air::urban air close to ground | biosphere |  | direct - exhaust
NMVOC, non-methane volatile organic compounds, unspecified origin | 6.8989e-07 | biosphere3 | None | kilogram | air::low population density, long-term | biosphere |  | direct - exhaust
noise, octave 1, day time, urban | 0.064786 | biosphere3 | None | joule | octave 1::day time::urban | biosphere |  | direct - exhaust
Toluene | 5.0414e-09 | biosphere3 | None | kilogram | air::low population density, long-term | biosphere |  | other
Copper | 9.4897e-08 | biosphere3 | None | kilogram | air::urban air close to ground | biosphere |  | energy storage
noise, octave 4, day time, rural | 0.075515 | biosphere3 | None | joule | octave 4::day time::rural | biosphere |  | direct - exhaust
noise, octave 8, day time, rural | 0.0046085 | biosphere3 | None | joule | octave 8::day time::rural | biosphere |  | direct - exhaust
noise, octave 5, day time, urban | 0.0093161 | biosphere3 | None | joule | octave 5::day time::urban | biosphere |  | direct - exhaust
Chromium VI | 5.5822e-12 | biosphere3 | None | kilogram | air::urban air close to ground | biosphere |  | direct - exhaust
NMVOC, non-methane volatile organic compounds, unspecified origin | 3.493e-07 | biosphere3 | None | kilogram | air::urban air close to ground | biosphere |  | direct - exhaust
Carbon monoxide, fossil | 1.9182e-05 | biosphere3 | None | kilogram | air::low population density, long-term | biosphere |  | direct - exhaust
Nitrogen oxides | 5.2967e-05 | biosphere3 | None | kilogram | air::non-urban air or from high stacks | biosphere |  | direct - exhaust
Benzene | 2.0259e-08 | biosphere3 | None | kilogram | air::non-urban air or from high stacks | biosphere |  | direct - exhaust
market for brake wear emissions, passenger car | -8.7548e-06 | carculator db | GLO | kilogram |  | technosphere | brake wear emissions, passenger car | direct - non-exhaust
Particulates, < 2.5 um | 1.2425e-07 | biosphere3 | None | kilogram | air::non-urban air or from high stacks | biosphere |  | direct - exhaust
market for manual dismantling of used passenger car with internal combustion engine | 0.0080548 | carculator db | GLO | unit |  | technosphere | manual dismantling of used passenger car with internal combustion engine | EoL
market for tyre wear emissions, passenger car | -0.00010506 | carculator db | GLO | kilogram |  | technosphere | tyre wear emissions, passenger car | direct - non-exhaust
Toluene | 2.5525e-09 | biosphere3 | None | kilogram | air::urban air close to ground | biosphere |  | other
Acetaldehyde | 1.6385e-08 | biosphere3 | None | kilogram | air::non-urban air or from high stacks | biosphere |  | other
Methane, fossil | 1.4663e-06 | biosphere3 | None | kilogram | air::urban air close to ground | biosphere |  | direct - exhaust
Ammonia | 2.4367e-06 | biosphere3 | None | kilogram | air::urban air close to ground | biosphere |  | direct - exhaust
polyethylene production, high density, granulate | 0.00023183 | carculator db | RER | kilogram |  | technosphere | polyethylene, high density, granulate | energy storage
Ethane, 1,1,1,2-tetrafluoro-, HFC-134a | 4.4167e-06 | biosphere3 | None | kilogram | air | biosphere |  | other
fuel supply for diesel vehicles, 2017 | 0.056571 | carculator db | RER | kilogram |  | technosphere | fuel | energy chain
transport, passenger car, diesel, Medium, 2017, EURO-6c | 1 | carculator db | RER | kilometer |  | production | transport, passenger car, EURO-6c | other
market for transport, freight train | 0.001697 | ecoinvent | Europe without Switzerland | ton kilometer |  | technosphere | transport, freight train | other
market for transport, freight, lorry >32 metric ton, EURO4 | 0.00084762 | ecoinvent | RER | ton kilometer |  | technosphere | transport, freight, lorry >32 metric ton, EURO4 | other
Activity | transport, passenger car, diesel, Medium, 2040, EURO-6d
location | RER
production amount | 1
reference product | transport, passenger car, EURO-6d
type | process
unit | kilometer
worksheet name | None
source | Sacchi, R., Bauer, C., Cox, B. and Mutel, C. (in review) carculator: an open-source tool for prospective environmental and economic life cycle assessment of vehicles. When, Where and How can battery-electric vehicles help reduce greenhouse gas emissions? Submitted to Renewable and Sustainable Energy Reviews.
description | Cradle-to-grave life cycle inventory of the transport activity using a passenger car over 1 km. carculator is a open-source parametrized truck model that produces life cycle inventories for any desired set of parameters value (lifetime, occupancy rate, power, battery size, fuel blend, etc.): to produce your own inventories, go to https://github.com/romainsacchi/carculator or contact carculator@psi.ch.
special remark
comment | Combustion engine power: 107 [kW]. Electric motor power: 11 [kW]. Power share from combustion engine: 90 [%]. Km over lifetime: 200000 [km]. Yearly mileage: 12000 [km/year]. Autonomy on a full tank/battery: 872 [km]. Tank-to-wheel efficiency: 28 [%]. Tank-to-wheel energy consumption: 1667 [kj/km]. Fuel tank capacity: 404 [kWh]. Curb mass (excl. driver and cargo): 1487 [kg]. Driving mass (incl. driver and cargo): 1627 [kg].
Exchanges
name | amount | database | location | unit | categories | type | reference product | tag
Dinitrogen monoxide | 1.7857e-06 | biosphere3 | None | kilogram | air::urban air close to ground | biosphere |  | direct - exhaust
Nickel | 2.5656e-09 | biosphere3 | None | kilogram | air::urban air close to ground | biosphere |  | direct - exhaust
Xylene | 2.1844e-09 | biosphere3 | None | kilogram | air::non-urban air or from high stacks | biosphere |  | other
Zinc | 3.6651e-08 | biosphere3 | None | kilogram | air::urban air close to ground | biosphere |  | direct - exhaust
maintenance, passenger car | 7.9946e-06 | carculator db | RER | unit |  | technosphere | passenger car maintenance | maintenance
NMVOC, non-methane volatile organic compounds, unspecified origin | 1.0973e-07 | biosphere3 | None | kilogram | air::non-urban air or from high stacks | biosphere |  | direct - exhaust
Selenium | 3.6651e-10 | biosphere3 | None | kilogram | air::urban air close to ground | biosphere |  | direct - exhaust
noise, octave 8, day time, urban | 0.00027857 | biosphere3 | None | joule | octave 8::day time::urban | biosphere |  | direct - exhaust
Toluene | 8.0185e-10 | biosphere3 | None | kilogram | air::non-urban air or from high stacks | biosphere |  | other
noise, octave 7, day time, rural | 0.033964 | biosphere3 | None | joule | octave 7::day time::rural | biosphere |  | direct - exhaust
market for road wear emissions, passenger car | -1.627e-05 | carculator db | GLO | kilogram |  | technosphere | road wear emissions, passenger car | road
Acetaldehyde | 1.5836e-08 | biosphere3 | None | kilogram | air::urban air close to ground | biosphere |  | other
noise, octave 3, day time, suburban | 0.0074426 | biosphere3 | None | joule | octave 3::day time::suburban | biosphere |  | direct - exhaust
Methane, fossil | 4.361e-06 | biosphere3 | None | kilogram | air::low population density, long-term | biosphere |  | direct - exhaust
Formaldehyde | 2.9371e-08 | biosphere3 | None | kilogram | air::urban air close to ground | biosphere |  | other
Carbon monoxide, fossil | 1.5277e-06 | biosphere3 | None | kilogram | air::non-urban air or from high stacks | biosphere |  | direct - exhaust
Dinitrogen monoxide | 9.9593e-06 | biosphere3 | None | kilogram | air::low population density, long-term | biosphere |  | direct - exhaust
noise, octave 6, day time, rural | 0.22826 | biosphere3 | None | joule | octave 6::day time::rural | biosphere |  | direct - exhaust
noise, octave 2, day time, suburban | 0.0099791 | biosphere3 | None | joule | octave 2::day time::suburban | biosphere |  | direct - exhaust
Ammonia | 9.1056e-06 | biosphere3 | None | kilogram | air::low population density, long-term | biosphere |  | direct - exhaust
Chromium | 1.8326e-09 | biosphere3 | None | kilogram | air::urban air close to ground | biosphere |  | direct - exhaust
noise, octave 7, day time, suburban | 0.0033156 | biosphere3 | None | joule | octave 7::day time::suburban | biosphere |  | direct - exhaust
Sulfur dioxide | 7.3302e-07 | biosphere3 | None | kilogram | air | biosphere |  | direct - exhaust
market for internal combustion engine, passenger car | 0.0012439 | carculator db | GLO | kilogram |  | technosphere | internal combustion engine, for passenger car | powertrain
noise, octave 2, day time, rural | 0.076694 | biosphere3 | None | joule | octave 2::day time::rural | biosphere |  | direct - exhaust
Battery BoP | 8.922e-06 | carculator db | GLO | kilogram |  | technosphere | Battery BoP | energy storage
market for glider, passenger car | 0.00675 | carculator db | GLO | kilogram |  | technosphere | glider, passenger car | glider
Cadmium | 3.6651e-10 | biosphere3 | None | kilogram | air::urban air close to ground | biosphere |  | direct - exhaust
Acetaldehyde | 3.1351e-08 | biosphere3 | None | kilogram | air::low population density, long-term | biosphere |  | other
Carbon dioxide, from soil or biomass stock | 0.00069131 | biosphere3 | None | kilogram | air | biosphere |  | direct - exhaust
market for used powertrain from electric passenger car, manual dismantling | -0.00013349 | carculator db | GLO | kilogram |  | technosphere | used powertrain from electric passenger car, manual dismantling | EoL
market for refrigerant R134a | 4.4167e-06 | carculator db | GLO | kilogram |  | technosphere | refrigerant R134a | other
Formaldehyde | 5.8147e-08 | biosphere3 | None | kilogram | air::low population density, long-term | biosphere |  | other
noise, octave 2, day time, urban | 0.0060671 | biosphere3 | None | joule | octave 2::day time::urban | biosphere |  | direct - exhaust
market for road | 0.0008737 | carculator db | GLO | meter-year |  | technosphere | road | road
noise, octave 4, day time, urban | 0.0046575 | biosphere3 | None | joule | octave 4::day time::urban | biosphere |  | direct - exhaust
Methane, fossil | 1.2443e-06 | biosphere3 | None | kilogram | air::non-urban air or from high stacks | biosphere |  | direct - exhaust
noise, octave 3, day time, urban | 0.0043583 | biosphere3 | None | joule | octave 3::day time::urban | biosphere |  | direct - exhaust
Xylene | 3.8672e-09 | biosphere3 | None | kilogram | air::urban air close to ground | biosphere |  | other
Dinitrogen monoxide | 2.8415e-06 | biosphere3 | None | kilogram | air::non-urban air or from high stacks | biosphere |  | direct - exhaust
market for electric motor, electric passenger car | 0.00010474 | carculator db | GLO | kilogram |  | technosphere | electric motor, electric passenger car | powertrain
Ammonia | 2.5979e-06 | biosphere3 | None | kilogram | air::non-urban air or from high stacks | biosphere |  | direct - exhaust
noise, octave 5, day time, rural | 0.38041 | biosphere3 | None | joule | octave 5::day time::rural | biosphere |  | direct - exhaust
Nitrogen oxides | 2.3158e-05 | biosphere3 | None | kilogram | air::low population density, long-term | biosphere |  | direct - exhaust
noise, octave 8, day time, suburban | 0.00051593 | biosphere3 | None | joule | octave 8::day time::suburban | biosphere |  | direct - exhaust
Benzene | 3.8765e-08 | biosphere3 | None | kilogram | air::low population density, long-term | biosphere |  | direct - exhaust
Carbon dioxide, fossil | 0.1061 | biosphere3 | None | kilogram | air | biosphere |  | direct - exhaust
Particulates, < 2.5 um | 2.3578e-07 | biosphere3 | None | kilogram | air::low population density, long-term | biosphere |  | direct - exhaust
noise, octave 6, day time, urban | 0.0057613 | biosphere3 | None | joule | octave 6::day time::urban | biosphere |  | direct - exhaust
noise, octave 1, day time, suburban | 0.052741 | biosphere3 | None | joule | octave 1::day time::suburban | biosphere |  | direct - exhaust
Carbon monoxide, fossil | 2.7044e-06 | biosphere3 | None | kilogram | air::urban air close to ground | biosphere |  | direct - exhaust
noise, octave 7, day time, urban | 0.0015861 | biosphere3 | None | joule | octave 7::day time::urban | biosphere |  | direct - exhaust
noise, octave 3, day time, rural | 0.056662 | biosphere3 | None | joule | octave 3::day time::rural | biosphere |  | direct - exhaust
Glider lightweighting | 0.0010125 | carculator db | GLO | kilogram |  | technosphere | Glider lightweighting | glider
noise, octave 4, day time, suburban | 0.010635 | biosphere3 | None | joule | octave 4::day time::suburban | biosphere |  | direct - exhaust
Xylene | 7.6561e-09 | biosphere3 | None | kilogram | air::low population density, long-term | biosphere |  | other
Nitrogen oxides | 5.4553e-06 | biosphere3 | None | kilogram | air::urban air close to ground | biosphere |  | direct - exhaust
noise, octave 5, day time, suburban | 0.033569 | biosphere3 | None | joule | octave 5::day time::suburban | biosphere |  | direct - exhaust
Benzene | 8.8431e-09 | biosphere3 | None | kilogram | air::urban air close to ground | biosphere |  | direct - exhaust
noise, octave 1, day time, rural | 0.094636 | biosphere3 | None | joule | octave 1::day time::rural | biosphere |  | direct - exhaust
Formaldehyde | 1.659e-08 | biosphere3 | None | kilogram | air::non-urban air or from high stacks | biosphere |  | other
noise, octave 6, day time, suburban | 0.017598 | biosphere3 | None | joule | octave 6::day time::suburban | biosphere |  | direct - exhaust
market for road maintenance | 0.00129 | carculator db | RER | meter-year |  | technosphere | road maintenance | road
Particulates, < 2.5 um | 5.2805e-08 | biosphere3 | None | kilogram | air::urban air close to ground | biosphere |  | direct - exhaust
NMVOC, non-methane volatile organic compounds, unspecified origin | 3.846e-07 | biosphere3 | None | kilogram | air::low population density, long-term | biosphere |  | direct - exhaust
noise, octave 1, day time, urban | 0.064786 | biosphere3 | None | joule | octave 1::day time::urban | biosphere |  | direct - exhaust
Toluene | 2.8105e-09 | biosphere3 | None | kilogram | air::low population density, long-term | biosphere |  | other
Copper | 6.2307e-08 | biosphere3 | None | kilogram | air::urban air close to ground | biosphere |  | energy storage
noise, octave 4, day time, rural | 0.075515 | biosphere3 | None | joule | octave 4::day time::rural | biosphere |  | direct - exhaust
noise, octave 8, day time, rural | 0.0046085 | biosphere3 | None | joule | octave 8::day time::rural | biosphere |  | direct - exhaust
noise, octave 5, day time, urban | 0.0093161 | biosphere3 | None | joule | octave 5::day time::urban | biosphere |  | direct - exhaust
Chromium VI | 3.6651e-12 | biosphere3 | None | kilogram | air::urban air close to ground | biosphere |  | direct - exhaust
NMVOC, non-methane volatile organic compounds, unspecified origin | 1.9426e-07 | biosphere3 | None | kilogram | air::urban air close to ground | biosphere |  | direct - exhaust
Carbon monoxide, fossil | 5.3546e-06 | biosphere3 | None | kilogram | air::low population density, long-term | biosphere |  | direct - exhaust
Nitrogen oxides | 6.6071e-06 | biosphere3 | None | kilogram | air::non-urban air or from high stacks | biosphere |  | direct - exhaust
Benzene | 1.106e-08 | biosphere3 | None | kilogram | air::non-urban air or from high stacks | biosphere |  | direct - exhaust
market for brake wear emissions, passenger car | -8.135e-06 | carculator db | GLO | kilogram |  | technosphere | brake wear emissions, passenger car | direct - non-exhaust
Particulates, < 2.5 um | 6.727e-08 | biosphere3 | None | kilogram | air::non-urban air or from high stacks | biosphere |  | direct - exhaust
market for manual dismantling of used passenger car with internal combustion engine | 0.0066915 | carculator db | GLO | unit |  | technosphere | manual dismantling of used passenger car with internal combustion engine | EoL
Battery cell, NMC | 1.9827e-05 | carculator db | GLO | kilogram |  | technosphere | Battery cell | energy storage
market for tyre wear emissions, passenger car | -9.762e-05 | carculator db | GLO | kilogram |  | technosphere | tyre wear emissions, passenger car | direct - non-exhaust
Toluene | 1.4196e-09 | biosphere3 | None | kilogram | air::urban air close to ground | biosphere |  | other
Acetaldehyde | 8.9448e-09 | biosphere3 | None | kilogram | air::non-urban air or from high stacks | biosphere |  | other
Methane, fossil | 7.8581e-07 | biosphere3 | None | kilogram | air::urban air close to ground | biosphere |  | direct - exhaust
Ammonia | 1.6326e-06 | biosphere3 | None | kilogram | air::urban air close to ground | biosphere |  | direct - exhaust
polyethylene production, high density, granulate | 0.00015158 | carculator db | RER | kilogram |  | technosphere | polyethylene, high density, granulate | energy storage
market for manual dismantling of used electric passenger car | 0.0007435 | carculator db | GLO | unit |  | technosphere | manual dismantling of used electric passenger car | EoL
Ethane, 1,1,1,2-tetrafluoro-, HFC-134a | 4.4167e-06 | biosphere3 | None | kilogram | air | biosphere |  | other
fuel supply for diesel vehicles, 2040 | 0.039757 | carculator db | RER | kilogram |  | technosphere | fuel | energy chain
electricity market for energy storage production, 2040 | 7.9307e-05 | carculator db | CN | kilowatt hour |  | technosphere | electricity, low voltage, for energy storage production | energy storage
transport, passenger car, diesel, Medium, 2040, EURO-6d | 1 | carculator db | RER | kilometer |  | production | transport, passenger car, EURO-6d | other
market for transport, freight train | 0.001626 | ecoinvent | Europe without Switzerland | ton kilometer |  | technosphere | transport, freight train | other
market for transport, freight, lorry >32 metric ton, EURO4 | 0.00081211 | ecoinvent | RER | ton kilometer |  | technosphere | transport, freight, lorry >32 metric ton, EURO4 | other
Activity | transport, passenger car, compressed gas, Medium, 2000, EURO-2
location | RER
production amount | 1
reference product | transport, passenger car, EURO-2
type | process
unit | kilometer
worksheet name | None
source | Sacchi, R., Bauer, C., Cox, B. and Mutel, C. (in review) carculator: an open-source tool for prospective environmental and economic life cycle assessment of vehicles. When, Where and How can battery-electric vehicles help reduce greenhouse gas emissions? Submitted to Renewable and Sustainable Energy Reviews.
description | Cradle-to-grave life cycle inventory of the transport activity using a passenger car over 1 km. carculator is a open-source parametrized truck model that produces life cycle inventories for any desired set of parameters value (lifetime, occupancy rate, power, battery size, fuel blend, etc.): to produce your own inventories, go to https://github.com/romainsacchi/carculator or contact carculator@psi.ch.
special remark
comment | Combustion engine power: 125 [kW]. Power share from combustion engine: 100 [%]. Km over lifetime: 200000 [km]. Yearly mileage: 12000 [km/year]. Autonomy on a full tank/battery: 362 [km]. Tank-to-wheel efficiency: 14 [%]. Tank-to-wheel energy consumption: 3831 [kj/km]. Fuel tank capacity: 385 [kWh]. Curb mass (excl. driver and cargo): 1568 [kg]. Driving mass (incl. driver and cargo): 1708 [kg].
Exchanges
name | amount | database | location | unit | categories | type | reference product | tag
Dinitrogen monoxide | 6.7774e-07 | biosphere3 | None | kilogram | air::urban air close to ground | biosphere |  | direct - exhaust
maintenance, passenger car | 8.4334e-06 | carculator db | RER | unit |  | technosphere | passenger car maintenance | maintenance
NMVOC, non-methane volatile organic compounds, unspecified origin | 4.4879e-06 | biosphere3 | None | kilogram | air::non-urban air or from high stacks | biosphere |  | direct - exhaust
noise, octave 8, day time, urban | 0.00027857 | biosphere3 | None | joule | octave 8::day time::urban | biosphere |  | direct - exhaust
Lead | 5.657e-09 | biosphere3 | None | kilogram | air::urban air close to ground | biosphere |  | direct - exhaust
noise, octave 7, day time, rural | 0.033964 | biosphere3 | None | joule | octave 7::day time::rural | biosphere |  | direct - exhaust
market for road wear emissions, passenger car | -1.7086e-05 | carculator db | GLO | kilogram |  | technosphere | road wear emissions, passenger car | road
noise, octave 3, day time, suburban | 0.0074426 | biosphere3 | None | joule | octave 3::day time::suburban | biosphere |  | direct - exhaust
Methane, fossil | 3.6781e-05 | biosphere3 | None | kilogram | air::low population density, long-term | biosphere |  | direct - exhaust
Carbon monoxide, fossil | 0.000261 | biosphere3 | None | kilogram | air::non-urban air or from high stacks | biosphere |  | direct - exhaust
Dinitrogen monoxide | 3.7981e-06 | biosphere3 | None | kilogram | air::low population density, long-term | biosphere |  | direct - exhaust
glass fibre reinforced plastic production, polyamide, injection moulded | 0.00051042 | carculator db | RER | kilogram |  | technosphere | glass fibre reinforced plastic, polyamide, injection moulded | energy storage
noise, octave 6, day time, rural | 0.22826 | biosphere3 | None | joule | octave 6::day time::rural | biosphere |  | direct - exhaust
noise, octave 2, day time, suburban | 0.0099791 | biosphere3 | None | joule | octave 2::day time::suburban | biosphere |  | direct - exhaust
Ammonia | 0.00020396 | biosphere3 | None | kilogram | air::low population density, long-term | biosphere |  | direct - exhaust
noise, octave 7, day time, suburban | 0.0033156 | biosphere3 | None | joule | octave 7::day time::suburban | biosphere |  | direct - exhaust
market for internal combustion engine, passenger car | 0.0013593 | carculator db | GLO | kilogram |  | technosphere | internal combustion engine, for passenger car | powertrain
noise, octave 2, day time, rural | 0.076694 | biosphere3 | None | joule | octave 2::day time::rural | biosphere |  | direct - exhaust
Methane, fossil | 0.00027616 | biosphere3 | None | kilogram | air | biosphere |  | direct - exhaust
market for glider, passenger car | 0.0065 | carculator db | GLO | kilogram |  | technosphere | glider, passenger car | glider
Lead | 3.1007e-08 | biosphere3 | None | kilogram | air::low population density, long-term | biosphere |  | direct - exhaust
Carbon dioxide, from soil or biomass stock | 2.0363e-06 | biosphere3 | None | kilogram | air | biosphere |  | direct - exhaust
market for refrigerant R134a | 4.4167e-06 | carculator db | GLO | kilogram |  | technosphere | refrigerant R134a | other
noise, octave 2, day time, urban | 0.0060671 | biosphere3 | None | joule | octave 2::day time::urban | biosphere |  | direct - exhaust
market for road | 0.00091752 | carculator db | GLO | meter-year |  | technosphere | road | road
noise, octave 4, day time, urban | 0.0046575 | biosphere3 | None | joule | octave 4::day time::urban | biosphere |  | direct - exhaust
Methane, fossil | 1.0402e-05 | biosphere3 | None | kilogram | air::non-urban air or from high stacks | biosphere |  | direct - exhaust
noise, octave 3, day time, urban | 0.0043583 | biosphere3 | None | joule | octave 3::day time::urban | biosphere |  | direct - exhaust
Dinitrogen monoxide | 1.0741e-06 | biosphere3 | None | kilogram | air::non-urban air or from high stacks | biosphere |  | direct - exhaust
Ammonia | 5.7679e-05 | biosphere3 | None | kilogram | air::non-urban air or from high stacks | biosphere |  | direct - exhaust
noise, octave 5, day time, rural | 0.38041 | biosphere3 | None | joule | octave 5::day time::rural | biosphere |  | direct - exhaust
Nitrogen oxides | 0.0001426 | biosphere3 | None | kilogram | air::low population density, long-term | biosphere |  | direct - exhaust
noise, octave 8, day time, suburban | 0.00051593 | biosphere3 | None | joule | octave 8::day time::suburban | biosphere |  | direct - exhaust
Benzene | 1.8978e-06 | biosphere3 | None | kilogram | air::low population density, long-term | biosphere |  | direct - exhaust
Carbon dioxide, fossil | 0.18173 | biosphere3 | None | kilogram | air | biosphere |  | direct - exhaust
Particulates, < 2.5 um | 9.9454e-06 | biosphere3 | None | kilogram | air::low population density, long-term | biosphere |  | direct - exhaust
noise, octave 6, day time, urban | 0.0057613 | biosphere3 | None | joule | octave 6::day time::urban | biosphere |  | direct - exhaust
noise, octave 1, day time, suburban | 0.052741 | biosphere3 | None | joule | octave 1::day time::suburban | biosphere |  | direct - exhaust
Carbon monoxide, fossil | 0.00023908 | biosphere3 | None | kilogram | air::urban air close to ground | biosphere |  | direct - exhaust
Lead | 8.7688e-09 | biosphere3 | None | kilogram | air::non-urban air or from high stacks | biosphere |  | direct - exhaust
noise, octave 7, day time, urban | 0.0015861 | biosphere3 | None | joule | octave 7::day time::urban | biosphere |  | direct - exhaust
noise, octave 3, day time, rural | 0.056662 | biosphere3 | None | joule | octave 3::day time::rural | biosphere |  | direct - exhaust
Glider lightweighting | 0.00065 | carculator db | GLO | kilogram |  | technosphere | Glider lightweighting | glider
noise, octave 4, day time, suburban | 0.010635 | biosphere3 | None | joule | octave 4::day time::suburban | biosphere |  | direct - exhaust
Nitrogen oxides | 2.916e-05 | biosphere3 | None | kilogram | air::urban air close to ground | biosphere |  | direct - exhaust
noise, octave 5, day time, suburban | 0.033569 | biosphere3 | None | joule | octave 5::day time::suburban | biosphere |  | direct - exhaust
Benzene | 1.472e-06 | biosphere3 | None | kilogram | air::urban air close to ground | biosphere |  | direct - exhaust
noise, octave 1, day time, rural | 0.094636 | biosphere3 | None | joule | octave 1::day time::rural | biosphere |  | direct - exhaust
noise, octave 6, day time, suburban | 0.017598 | biosphere3 | None | joule | octave 6::day time::suburban | biosphere |  | direct - exhaust
market for road maintenance | 0.00129 | carculator db | RER | meter-year |  | technosphere | road maintenance | road
Particulates, < 2.5 um | 1.7747e-06 | biosphere3 | None | kilogram | air::urban air close to ground | biosphere |  | direct - exhaust
NMVOC, non-methane volatile organic compounds, unspecified origin | 1.5442e-05 | biosphere3 | None | kilogram | air::low population density, long-term | biosphere |  | direct - exhaust
noise, octave 1, day time, urban | 0.064786 | biosphere3 | None | joule | octave 1::day time::urban | biosphere |  | direct - exhaust
noise, octave 4, day time, rural | 0.075515 | biosphere3 | None | joule | octave 4::day time::rural | biosphere |  | direct - exhaust
noise, octave 8, day time, rural | 0.0046085 | biosphere3 | None | joule | octave 8::day time::rural | biosphere |  | direct - exhaust
noise, octave 5, day time, urban | 0.0093161 | biosphere3 | None | joule | octave 5::day time::urban | biosphere |  | direct - exhaust
NMVOC, non-methane volatile organic compounds, unspecified origin | 1.8782e-05 | biosphere3 | None | kilogram | air::urban air close to ground | biosphere |  | direct - exhaust
Carbon monoxide, fossil | 0.0009229 | biosphere3 | None | kilogram | air::low population density, long-term | biosphere |  | direct - exhaust
Nitrogen oxides | 4.0329e-05 | biosphere3 | None | kilogram | air::non-urban air or from high stacks | biosphere |  | direct - exhaust
Benzene | 5.3766e-07 | biosphere3 | None | kilogram | air::non-urban air or from high stacks | biosphere |  | direct - exhaust
market for brake wear emissions, passenger car | -8.543e-06 | carculator db | GLO | kilogram |  | technosphere | brake wear emissions, passenger car | direct - non-exhaust
Particulates, < 2.5 um | 2.8126e-06 | biosphere3 | None | kilogram | air::non-urban air or from high stacks | biosphere |  | direct - exhaust
market for manual dismantling of used passenger car with internal combustion engine | 0.007843 | carculator db | GLO | unit |  | technosphere | manual dismantling of used passenger car with internal combustion engine | EoL
market for tyre wear emissions, passenger car | -0.00010252 | carculator db | GLO | kilogram |  | technosphere | tyre wear emissions, passenger car | direct - non-exhaust
Methane, fossil | 7.4715e-06 | biosphere3 | None | kilogram | air::urban air close to ground | biosphere |  | direct - exhaust
Ammonia | 3.6394e-05 | biosphere3 | None | kilogram | air::urban air close to ground | biosphere |  | direct - exhaust
Ethane, 1,1,1,2-tetrafluoro-, HFC-134a | 4.4167e-06 | biosphere3 | None | kilogram | air | biosphere |  | other
fuel supply for gas vehicles, 2000 | 0.069315 | carculator db | RER | kilogram |  | technosphere | fuel | energy chain
transport, passenger car, compressed gas, Medium, 2000, EURO-2 | 1 | carculator db | RER | kilometer |  | production | transport, passenger car, EURO-2 | other
market for transport, freight train | 0.0016766 | ecoinvent | Europe without Switzerland | ton kilometer |  | technosphere | transport, freight train | other
market for transport, freight, lorry >32 metric ton, EURO4 | 0.00083741 | ecoinvent | RER | ton kilometer |  | technosphere | transport, freight, lorry >32 metric ton, EURO4 | other
Activity | transport, passenger car, compressed gas, Medium, 2010, EURO-4
location | RER
production amount | 1
reference product | transport, passenger car, EURO-4
type | process
unit | kilometer
worksheet name | None
source | Sacchi, R., Bauer, C., Cox, B. and Mutel, C. (in review) carculator: an open-source tool for prospective environmental and economic life cycle assessment of vehicles. When, Where and How can battery-electric vehicles help reduce greenhouse gas emissions? Submitted to Renewable and Sustainable Energy Reviews.
description | Cradle-to-grave life cycle inventory of the transport activity using a passenger car over 1 km. carculator is a open-source parametrized truck model that produces life cycle inventories for any desired set of parameters value (lifetime, occupancy rate, power, battery size, fuel blend, etc.): to produce your own inventories, go to https://github.com/romainsacchi/carculator or contact carculator@psi.ch.
special remark
comment | Combustion engine power: 120 [kW]. Power share from combustion engine: 100 [%]. Km over lifetime: 200000 [km]. Yearly mileage: 12000 [km/year]. Autonomy on a full tank/battery: 392 [km]. Tank-to-wheel efficiency: 17 [%]. Tank-to-wheel energy consumption: 3109 [kj/km]. Fuel tank capacity: 339 [kWh]. Curb mass (excl. driver and cargo): 1505 [kg]. Driving mass (incl. driver and cargo): 1645 [kg].
Exchanges
name | amount | database | location | unit | categories | type | reference product | tag
Dinitrogen monoxide | 7.7661e-08 | biosphere3 | None | kilogram | air::urban air close to ground | biosphere |  | direct - exhaust
maintenance, passenger car | 8.0915e-06 | carculator db | RER | unit |  | technosphere | passenger car maintenance | maintenance
NMVOC, non-methane volatile organic compounds, unspecified origin | 1.5072e-06 | biosphere3 | None | kilogram | air::non-urban air or from high stacks | biosphere |  | direct - exhaust
noise, octave 8, day time, urban | 0.00027857 | biosphere3 | None | joule | octave 8::day time::urban | biosphere |  | direct - exhaust
Lead | 4.9589e-09 | biosphere3 | None | kilogram | air::urban air close to ground | biosphere |  | direct - exhaust
noise, octave 7, day time, rural | 0.033964 | biosphere3 | None | joule | octave 7::day time::rural | biosphere |  | direct - exhaust
market for road wear emissions, passenger car | -1.645e-05 | carculator db | GLO | kilogram |  | technosphere | road wear emissions, passenger car | road
noise, octave 3, day time, suburban | 0.0074426 | biosphere3 | None | joule | octave 3::day time::suburban | biosphere |  | direct - exhaust
Methane, fossil | 1.9473e-05 | biosphere3 | None | kilogram | air::low population density, long-term | biosphere |  | direct - exhaust
Carbon monoxide, fossil | 0.00014948 | biosphere3 | None | kilogram | air::non-urban air or from high stacks | biosphere |  | direct - exhaust
Dinitrogen monoxide | 4.296e-07 | biosphere3 | None | kilogram | air::low population density, long-term | biosphere |  | direct - exhaust
glass fibre reinforced plastic production, polyamide, injection moulded | 0.00046417 | carculator db | RER | kilogram |  | technosphere | glass fibre reinforced plastic, polyamide, injection moulded | energy storage
noise, octave 6, day time, rural | 0.22826 | biosphere3 | None | joule | octave 6::day time::rural | biosphere |  | direct - exhaust
noise, octave 2, day time, suburban | 0.0099791 | biosphere3 | None | joule | octave 2::day time::suburban | biosphere |  | direct - exhaust
Ammonia | 0.00011869 | biosphere3 | None | kilogram | air::low population density, long-term | biosphere |  | direct - exhaust
noise, octave 7, day time, suburban | 0.0033156 | biosphere3 | None | joule | octave 7::day time::suburban | biosphere |  | direct - exhaust
market for internal combustion engine, passenger car | 0.0013275 | carculator db | GLO | kilogram |  | technosphere | internal combustion engine, for passenger car | powertrain
noise, octave 2, day time, rural | 0.076694 | biosphere3 | None | joule | octave 2::day time::rural | biosphere |  | direct - exhaust
Methane, fossil | 0.00022411 | biosphere3 | None | kilogram | air | biosphere |  | direct - exhaust
market for glider, passenger car | 0.00625 | carculator db | GLO | kilogram |  | technosphere | glider, passenger car | glider
Lead | 2.6487e-08 | biosphere3 | None | kilogram | air::low population density, long-term | biosphere |  | direct - exhaust
Carbon dioxide, from soil or biomass stock | 1.0215e-05 | biosphere3 | None | kilogram | air | biosphere |  | direct - exhaust
market for refrigerant R134a | 4.4167e-06 | carculator db | GLO | kilogram |  | technosphere | refrigerant R134a | other
noise, octave 2, day time, urban | 0.0060671 | biosphere3 | None | joule | octave 2::day time::urban | biosphere |  | direct - exhaust
market for road | 0.00088337 | carculator db | GLO | meter-year |  | technosphere | road | road
noise, octave 4, day time, urban | 0.0046575 | biosphere3 | None | joule | octave 4::day time::urban | biosphere |  | direct - exhaust
Methane, fossil | 5.5225e-06 | biosphere3 | None | kilogram | air::non-urban air or from high stacks | biosphere |  | direct - exhaust
noise, octave 3, day time, urban | 0.0043583 | biosphere3 | None | joule | octave 3::day time::urban | biosphere |  | direct - exhaust
Dinitrogen monoxide | 1.2183e-07 | biosphere3 | None | kilogram | air::non-urban air or from high stacks | biosphere |  | direct - exhaust
Ammonia | 3.3661e-05 | biosphere3 | None | kilogram | air::non-urban air or from high stacks | biosphere |  | direct - exhaust
noise, octave 5, day time, rural | 0.38041 | biosphere3 | None | joule | octave 5::day time::rural | biosphere |  | direct - exhaust
Nitrogen oxides | 8.6418e-05 | biosphere3 | None | kilogram | air::low population density, long-term | biosphere |  | direct - exhaust
noise, octave 8, day time, suburban | 0.00051593 | biosphere3 | None | joule | octave 8::day time::suburban | biosphere |  | direct - exhaust
Benzene | 4.8649e-08 | biosphere3 | None | kilogram | air::low population density, long-term | biosphere |  | direct - exhaust
Carbon dioxide, fossil | 0.14602 | biosphere3 | None | kilogram | air | biosphere |  | direct - exhaust
Particulates, < 2.5 um | 5.0934e-06 | biosphere3 | None | kilogram | air::low population density, long-term | biosphere |  | direct - exhaust
noise, octave 6, day time, urban | 0.0057613 | biosphere3 | None | joule | octave 6::day time::urban | biosphere |  | direct - exhaust
noise, octave 1, day time, suburban | 0.052741 | biosphere3 | None | joule | octave 1::day time::suburban | biosphere |  | direct - exhaust
Carbon monoxide, fossil | 0.00013532 | biosphere3 | None | kilogram | air::urban air close to ground | biosphere |  | direct - exhaust
Lead | 7.5119e-09 | biosphere3 | None | kilogram | air::non-urban air or from high stacks | biosphere |  | direct - exhaust
noise, octave 7, day time, urban | 0.0015861 | biosphere3 | None | joule | octave 7::day time::urban | biosphere |  | direct - exhaust
noise, octave 3, day time, rural | 0.056662 | biosphere3 | None | joule | octave 3::day time::rural | biosphere |  | direct - exhaust
Glider lightweighting | 0.000625 | carculator db | GLO | kilogram |  | technosphere | Glider lightweighting | glider
noise, octave 4, day time, suburban | 0.010635 | biosphere3 | None | joule | octave 4::day time::suburban | biosphere |  | direct - exhaust
Nitrogen oxides | 1.7071e-05 | biosphere3 | None | kilogram | air::urban air close to ground | biosphere |  | direct - exhaust
noise, octave 5, day time, suburban | 0.033569 | biosphere3 | None | joule | octave 5::day time::suburban | biosphere |  | direct - exhaust
Benzene | 6.4628e-07 | biosphere3 | None | kilogram | air::urban air close to ground | biosphere |  | direct - exhaust
noise, octave 1, day time, rural | 0.094636 | biosphere3 | None | joule | octave 1::day time::rural | biosphere |  | direct - exhaust
noise, octave 6, day time, suburban | 0.017598 | biosphere3 | None | joule | octave 6::day time::suburban | biosphere |  | direct - exhaust
market for road maintenance | 0.00129 | carculator db | RER | meter-year |  | technosphere | road maintenance | road
Particulates, < 2.5 um | 9.2078e-07 | biosphere3 | None | kilogram | air::urban air close to ground | biosphere |  | direct - exhaust
NMVOC, non-methane volatile organic compounds, unspecified origin | 4.8828e-06 | biosphere3 | None | kilogram | air::low population density, long-term | biosphere |  | direct - exhaust
noise, octave 1, day time, urban | 0.064786 | biosphere3 | None | joule | octave 1::day time::urban | biosphere |  | direct - exhaust
noise, octave 4, day time, rural | 0.075515 | biosphere3 | None | joule | octave 4::day time::rural | biosphere |  | direct - exhaust
noise, octave 8, day time, rural | 0.0046085 | biosphere3 | None | joule | octave 8::day time::rural | biosphere |  | direct - exhaust
noise, octave 5, day time, urban | 0.0093161 | biosphere3 | None | joule | octave 5::day time::urban | biosphere |  | direct - exhaust
NMVOC, non-methane volatile organic compounds, unspecified origin | 1.0028e-05 | biosphere3 | None | kilogram | air::urban air close to ground | biosphere |  | direct - exhaust
Carbon monoxide, fossil | 0.00052709 | biosphere3 | None | kilogram | air::low population density, long-term | biosphere |  | direct - exhaust
Nitrogen oxides | 2.4508e-05 | biosphere3 | None | kilogram | air::non-urban air or from high stacks | biosphere |  | direct - exhaust
Benzene | 1.4777e-08 | biosphere3 | None | kilogram | air::non-urban air or from high stacks | biosphere |  | direct - exhaust
market for brake wear emissions, passenger car | -8.2251e-06 | carculator db | GLO | kilogram |  | technosphere | brake wear emissions, passenger car | direct - non-exhaust
Particulates, < 2.5 um | 1.4445e-06 | biosphere3 | None | kilogram | air::non-urban air or from high stacks | biosphere |  | direct - exhaust
market for manual dismantling of used passenger car with internal combustion engine | 0.0075251 | carculator db | GLO | unit |  | technosphere | manual dismantling of used passenger car with internal combustion engine | EoL
market for tyre wear emissions, passenger car | -9.8701e-05 | carculator db | GLO | kilogram |  | technosphere | tyre wear emissions, passenger car | direct - non-exhaust
Methane, fossil | 4.0301e-06 | biosphere3 | None | kilogram | air::urban air close to ground | biosphere |  | direct - exhaust
Ammonia | 2.1457e-05 | biosphere3 | None | kilogram | air::urban air close to ground | biosphere |  | direct - exhaust
Ethane, 1,1,1,2-tetrafluoro-, HFC-134a | 4.4167e-06 | biosphere3 | None | kilogram | air | biosphere |  | other
fuel supply for gas vehicles, 2010 | 0.056252 | carculator db | RER | kilogram |  | technosphere | fuel | energy chain
transport, passenger car, compressed gas, Medium, 2010, EURO-4 | 1 | carculator db | RER | kilometer |  | production | transport, passenger car, EURO-4 | other
market for transport, freight train | 0.001611 | ecoinvent | Europe without Switzerland | ton kilometer |  | technosphere | transport, freight train | other
market for transport, freight, lorry >32 metric ton, EURO4 | 0.00080461 | ecoinvent | RER | ton kilometer |  | technosphere | transport, freight, lorry >32 metric ton, EURO4 | other
Activity | transport, passenger car, compressed gas, Medium, 2017, EURO-6c
location | RER
production amount | 1
reference product | transport, passenger car, EURO-6c
type | process
unit | kilometer
worksheet name | None
source | Sacchi, R., Bauer, C., Cox, B. and Mutel, C. (in review) carculator: an open-source tool for prospective environmental and economic life cycle assessment of vehicles. When, Where and How can battery-electric vehicles help reduce greenhouse gas emissions? Submitted to Renewable and Sustainable Energy Reviews.
description | Cradle-to-grave life cycle inventory of the transport activity using a passenger car over 1 km. carculator is a open-source parametrized truck model that produces life cycle inventories for any desired set of parameters value (lifetime, occupancy rate, power, battery size, fuel blend, etc.): to produce your own inventories, go to https://github.com/romainsacchi/carculator or contact carculator@psi.ch.
special remark
comment | Combustion engine power: 127 [kW]. Power share from combustion engine: 100 [%]. Km over lifetime: 200000 [km]. Yearly mileage: 12000 [km/year]. Autonomy on a full tank/battery: 398 [km]. Tank-to-wheel efficiency: 20 [%]. Tank-to-wheel energy consumption: 2783 [kj/km]. Fuel tank capacity: 308 [kWh]. Curb mass (excl. driver and cargo): 1595 [kg]. Driving mass (incl. driver and cargo): 1735 [kg].
Exchanges
name | amount | database | location | unit | categories | type | reference product | tag
Dinitrogen monoxide | 7.0968e-08 | biosphere3 | None | kilogram | air::urban air close to ground | biosphere |  | direct - exhaust
maintenance, passenger car | 8.5803e-06 | carculator db | RER | unit |  | technosphere | passenger car maintenance | maintenance
NMVOC, non-methane volatile organic compounds, unspecified origin | 6.9122e-07 | biosphere3 | None | kilogram | air::non-urban air or from high stacks | biosphere |  | direct - exhaust
noise, octave 8, day time, urban | 0.00027857 | biosphere3 | None | joule | octave 8::day time::urban | biosphere |  | direct - exhaust
Lead | 4.3757e-09 | biosphere3 | None | kilogram | air::urban air close to ground | biosphere |  | direct - exhaust
noise, octave 7, day time, rural | 0.033964 | biosphere3 | None | joule | octave 7::day time::rural | biosphere |  | direct - exhaust
market for road wear emissions, passenger car | -1.7359e-05 | carculator db | GLO | kilogram |  | technosphere | road wear emissions, passenger car | road
noise, octave 3, day time, suburban | 0.0074426 | biosphere3 | None | joule | octave 3::day time::suburban | biosphere |  | direct - exhaust
Methane, fossil | 8.8525e-06 | biosphere3 | None | kilogram | air::low population density, long-term | biosphere |  | direct - exhaust
Carbon monoxide, fossil | 7.2875e-05 | biosphere3 | None | kilogram | air::non-urban air or from high stacks | biosphere |  | direct - exhaust
Dinitrogen monoxide | 3.8138e-07 | biosphere3 | None | kilogram | air::low population density, long-term | biosphere |  | direct - exhaust
glass fibre reinforced plastic production, polyamide, injection moulded | 0.00043333 | carculator db | RER | kilogram |  | technosphere | glass fibre reinforced plastic, polyamide, injection moulded | energy storage
noise, octave 6, day time, rural | 0.22826 | biosphere3 | None | joule | octave 6::day time::rural | biosphere |  | direct - exhaust
noise, octave 2, day time, suburban | 0.0099791 | biosphere3 | None | joule | octave 2::day time::suburban | biosphere |  | direct - exhaust
Ammonia | 3.6519e-05 | biosphere3 | None | kilogram | air::low population density, long-term | biosphere |  | direct - exhaust
noise, octave 7, day time, suburban | 0.0033156 | biosphere3 | None | joule | octave 7::day time::suburban | biosphere |  | direct - exhaust
market for internal combustion engine, passenger car | 0.001373 | carculator db | GLO | kilogram |  | technosphere | internal combustion engine, for passenger car | powertrain
noise, octave 2, day time, rural | 0.076694 | biosphere3 | None | joule | octave 2::day time::rural | biosphere |  | direct - exhaust
Methane, fossil | 0.00020064 | biosphere3 | None | kilogram | air | biosphere |  | direct - exhaust
market for glider, passenger car | 0.00675 | carculator db | GLO | kilogram |  | technosphere | glider, passenger car | glider
Lead | 2.3515e-08 | biosphere3 | None | kilogram | air::low population density, long-term | biosphere |  | direct - exhaust
Carbon dioxide, from soil or biomass stock | 2.3313e-05 | biosphere3 | None | kilogram | air | biosphere |  | direct - exhaust
market for refrigerant R134a | 4.4167e-06 | carculator db | GLO | kilogram |  | technosphere | refrigerant R134a | other
noise, octave 2, day time, urban | 0.0060671 | biosphere3 | None | joule | octave 2::day time::urban | biosphere |  | direct - exhaust
market for road | 0.0009322 | carculator db | GLO | meter-year |  | technosphere | road | road
noise, octave 4, day time, urban | 0.0046575 | biosphere3 | None | joule | octave 4::day time::urban | biosphere |  | direct - exhaust
Methane, fossil | 2.5729e-06 | biosphere3 | None | kilogram | air::non-urban air or from high stacks | biosphere |  | direct - exhaust
noise, octave 3, day time, urban | 0.0043583 | biosphere3 | None | joule | octave 3::day time::urban | biosphere |  | direct - exhaust
Dinitrogen monoxide | 1.1084e-07 | biosphere3 | None | kilogram | air::non-urban air or from high stacks | biosphere |  | direct - exhaust
Ammonia | 1.0614e-05 | biosphere3 | None | kilogram | air::non-urban air or from high stacks | biosphere |  | direct - exhaust
noise, octave 5, day time, rural | 0.38041 | biosphere3 | None | joule | octave 5::day time::rural | biosphere |  | direct - exhaust
Nitrogen oxides | 1.7796e-05 | biosphere3 | None | kilogram | air::low population density, long-term | biosphere |  | direct - exhaust
noise, octave 8, day time, suburban | 0.00051593 | biosphere3 | None | joule | octave 8::day time::suburban | biosphere |  | direct - exhaust
Benzene | 2.8458e-08 | biosphere3 | None | kilogram | air::low population density, long-term | biosphere |  | direct - exhaust
Carbon dioxide, fossil | 0.12942 | biosphere3 | None | kilogram | air | biosphere |  | direct - exhaust
Particulates, < 2.5 um | 8.0537e-07 | biosphere3 | None | kilogram | air::low population density, long-term | biosphere |  | direct - exhaust
noise, octave 6, day time, urban | 0.0057613 | biosphere3 | None | joule | octave 6::day time::urban | biosphere |  | direct - exhaust
noise, octave 1, day time, suburban | 0.052741 | biosphere3 | None | joule | octave 1::day time::suburban | biosphere |  | direct - exhaust
Carbon monoxide, fossil | 4.6658e-05 | biosphere3 | None | kilogram | air::urban air close to ground | biosphere |  | direct - exhaust
Lead | 6.8342e-09 | biosphere3 | None | kilogram | air::non-urban air or from high stacks | biosphere |  | direct - exhaust
noise, octave 7, day time, urban | 0.0015861 | biosphere3 | None | joule | octave 7::day time::urban | biosphere |  | direct - exhaust
noise, octave 3, day time, rural | 0.056662 | biosphere3 | None | joule | octave 3::day time::rural | biosphere |  | direct - exhaust
Glider lightweighting | 0.000675 | carculator db | GLO | kilogram |  | technosphere | Glider lightweighting | glider
noise, octave 4, day time, suburban | 0.010635 | biosphere3 | None | joule | octave 4::day time::suburban | biosphere |  | direct - exhaust
Nitrogen oxides | 3.3114e-06 | biosphere3 | None | kilogram | air::urban air close to ground | biosphere |  | direct - exhaust
noise, octave 5, day time, suburban | 0.033569 | biosphere3 | None | joule | octave 5::day time::suburban | biosphere |  | direct - exhaust
Benzene | 5.2956e-09 | biosphere3 | None | kilogram | air::urban air close to ground | biosphere |  | direct - exhaust
noise, octave 1, day time, rural | 0.094636 | biosphere3 | None | joule | octave 1::day time::rural | biosphere |  | direct - exhaust
noise, octave 6, day time, suburban | 0.017598 | biosphere3 | None | joule | octave 6::day time::suburban | biosphere |  | direct - exhaust
market for road maintenance | 0.00129 | carculator db | RER | meter-year |  | technosphere | road maintenance | road
Particulates, < 2.5 um | 1.4987e-07 | biosphere3 | None | kilogram | air::urban air close to ground | biosphere |  | direct - exhaust
NMVOC, non-methane volatile organic compounds, unspecified origin | 2.3783e-06 | biosphere3 | None | kilogram | air::low population density, long-term | biosphere |  | direct - exhaust
noise, octave 1, day time, urban | 0.064786 | biosphere3 | None | joule | octave 1::day time::urban | biosphere |  | direct - exhaust
noise, octave 4, day time, rural | 0.075515 | biosphere3 | None | joule | octave 4::day time::rural | biosphere |  | direct - exhaust
noise, octave 8, day time, rural | 0.0046085 | biosphere3 | None | joule | octave 8::day time::rural | biosphere |  | direct - exhaust
noise, octave 5, day time, urban | 0.0093161 | biosphere3 | None | joule | octave 5::day time::urban | biosphere |  | direct - exhaust
NMVOC, non-methane volatile organic compounds, unspecified origin | 4.4256e-07 | biosphere3 | None | kilogram | air::urban air close to ground | biosphere |  | direct - exhaust
Carbon monoxide, fossil | 0.00025074 | biosphere3 | None | kilogram | air::low population density, long-term | biosphere |  | direct - exhaust
Nitrogen oxides | 5.1721e-06 | biosphere3 | None | kilogram | air::non-urban air or from high stacks | biosphere |  | direct - exhaust
Benzene | 8.2711e-09 | biosphere3 | None | kilogram | air::non-urban air or from high stacks | biosphere |  | direct - exhaust
market for brake wear emissions, passenger car | -8.6797e-06 | carculator db | GLO | kilogram |  | technosphere | brake wear emissions, passenger car | direct - non-exhaust
Particulates, < 2.5 um | 2.3407e-07 | biosphere3 | None | kilogram | air::non-urban air or from high stacks | biosphere |  | direct - exhaust
market for manual dismantling of used passenger car with internal combustion engine | 0.0079797 | carculator db | GLO | unit |  | technosphere | manual dismantling of used passenger car with internal combustion engine | EoL
market for tyre wear emissions, passenger car | -0.00010416 | carculator db | GLO | kilogram |  | technosphere | tyre wear emissions, passenger car | direct - non-exhaust
Methane, fossil | 1.6473e-06 | biosphere3 | None | kilogram | air::urban air close to ground | biosphere |  | direct - exhaust
Ammonia | 6.7956e-06 | biosphere3 | None | kilogram | air::urban air close to ground | biosphere |  | direct - exhaust
Ethane, 1,1,1,2-tetrafluoro-, HFC-134a | 4.4167e-06 | biosphere3 | None | kilogram | air | biosphere |  | other
fuel supply for gas vehicles, 2017 | 0.050359 | carculator db | RER | kilogram |  | technosphere | fuel | energy chain
transport, passenger car, compressed gas, Medium, 2017, EURO-6c | 1 | carculator db | RER | kilometer |  | production | transport, passenger car, EURO-6c | other
market for transport, freight train | 0.0017139 | ecoinvent | Europe without Switzerland | ton kilometer |  | technosphere | transport, freight train | other
market for transport, freight, lorry >32 metric ton, EURO4 | 0.00085607 | ecoinvent | RER | ton kilometer |  | technosphere | transport, freight, lorry >32 metric ton, EURO4 | other
Activity | transport, passenger car, compressed gas, Medium, 2040, EURO-6d
location | RER
production amount | 1
reference product | transport, passenger car, EURO-6d
type | process
unit | kilometer
worksheet name | None
source | Sacchi, R., Bauer, C., Cox, B. and Mutel, C. (in review) carculator: an open-source tool for prospective environmental and economic life cycle assessment of vehicles. When, Where and How can battery-electric vehicles help reduce greenhouse gas emissions? Submitted to Renewable and Sustainable Energy Reviews.
description | Cradle-to-grave life cycle inventory of the transport activity using a passenger car over 1 km. carculator is a open-source parametrized truck model that produces life cycle inventories for any desired set of parameters value (lifetime, occupancy rate, power, battery size, fuel blend, etc.): to produce your own inventories, go to https://github.com/romainsacchi/carculator or contact carculator@psi.ch.
special remark
comment | Combustion engine power: 106 [kW]. Electric motor power: 11 [kW]. Power share from combustion engine: 90 [%]. Km over lifetime: 200000 [km]. Yearly mileage: 12000 [km/year]. Autonomy on a full tank/battery: 388 [km]. Tank-to-wheel efficiency: 27 [%]. Tank-to-wheel energy consumption: 1713 [kj/km]. Fuel tank capacity: 185 [kWh]. Curb mass (excl. driver and cargo): 1475 [kg]. Driving mass (incl. driver and cargo): 1615 [kg].
Exchanges
name | amount | database | location | unit | categories | type | reference product | tag
Dinitrogen monoxide | 4.2431e-08 | biosphere3 | None | kilogram | air::urban air close to ground | biosphere |  | direct - exhaust
maintenance, passenger car | 7.9354e-06 | carculator db | RER | unit |  | technosphere | passenger car maintenance | maintenance
NMVOC, non-methane volatile organic compounds, unspecified origin | 4.2084e-07 | biosphere3 | None | kilogram | air::non-urban air or from high stacks | biosphere |  | direct - exhaust
noise, octave 8, day time, urban | 0.00027857 | biosphere3 | None | joule | octave 8::day time::urban | biosphere |  | direct - exhaust
Lead | 2.6161e-09 | biosphere3 | None | kilogram | air::urban air close to ground | biosphere |  | direct - exhaust
noise, octave 7, day time, rural | 0.033964 | biosphere3 | None | joule | octave 7::day time::rural | biosphere |  | direct - exhaust
market for road wear emissions, passenger car | -1.616e-05 | carculator db | GLO | kilogram |  | technosphere | road wear emissions, passenger car | road
noise, octave 3, day time, suburban | 0.0074426 | biosphere3 | None | joule | octave 3::day time::suburban | biosphere |  | direct - exhaust
Methane, fossil | 5.4974e-06 | biosphere3 | None | kilogram | air::low population density, long-term | biosphere |  | direct - exhaust
Carbon monoxide, fossil | 4.4369e-05 | biosphere3 | None | kilogram | air::non-urban air or from high stacks | biosphere |  | direct - exhaust
Dinitrogen monoxide | 2.3684e-07 | biosphere3 | None | kilogram | air::low population density, long-term | biosphere |  | direct - exhaust
glass fibre reinforced plastic production, polyamide, injection moulded | 0.00031 | carculator db | RER | kilogram |  | technosphere | glass fibre reinforced plastic, polyamide, injection moulded | energy storage
noise, octave 6, day time, rural | 0.22826 | biosphere3 | None | joule | octave 6::day time::rural | biosphere |  | direct - exhaust
noise, octave 2, day time, suburban | 0.0099791 | biosphere3 | None | joule | octave 2::day time::suburban | biosphere |  | direct - exhaust
Ammonia | 2.2678e-05 | biosphere3 | None | kilogram | air::low population density, long-term | biosphere |  | direct - exhaust
noise, octave 7, day time, suburban | 0.0033156 | biosphere3 | None | joule | octave 7::day time::suburban | biosphere |  | direct - exhaust
market for internal combustion engine, passenger car | 0.0011406 | carculator db | GLO | kilogram |  | technosphere | internal combustion engine, for passenger car | powertrain
noise, octave 2, day time, rural | 0.076694 | biosphere3 | None | joule | octave 2::day time::rural | biosphere |  | direct - exhaust
Methane, fossil | 0.00012353 | biosphere3 | None | kilogram | air | biosphere |  | direct - exhaust
Battery BoP | 8.8559e-06 | carculator db | GLO | kilogram |  | technosphere | Battery BoP | energy storage
market for glider, passenger car | 0.00675 | carculator db | GLO | kilogram |  | technosphere | glider, passenger car | glider
Lead | 1.4602e-08 | biosphere3 | None | kilogram | air::low population density, long-term | biosphere |  | direct - exhaust
Carbon dioxide, from soil or biomass stock | 0.00049931 | biosphere3 | None | kilogram | air | biosphere |  | direct - exhaust
market for used powertrain from electric passenger car, manual dismantling | -0.00013306 | carculator db | GLO | kilogram |  | technosphere | used powertrain from electric passenger car, manual dismantling | EoL
market for refrigerant R134a | 4.4167e-06 | carculator db | GLO | kilogram |  | technosphere | refrigerant R134a | other
noise, octave 2, day time, urban | 0.0060671 | biosphere3 | None | joule | octave 2::day time::urban | biosphere |  | direct - exhaust
market for road | 0.00086778 | carculator db | GLO | meter-year |  | technosphere | road | road
noise, octave 4, day time, urban | 0.0046575 | biosphere3 | None | joule | octave 4::day time::urban | biosphere |  | direct - exhaust
Methane, fossil | 1.5665e-06 | biosphere3 | None | kilogram | air::non-urban air or from high stacks | biosphere |  | direct - exhaust
noise, octave 3, day time, urban | 0.0043583 | biosphere3 | None | joule | octave 3::day time::urban | biosphere |  | direct - exhaust
Dinitrogen monoxide | 6.7486e-08 | biosphere3 | None | kilogram | air::non-urban air or from high stacks | biosphere |  | direct - exhaust
market for electric motor, electric passenger car | 0.00010452 | carculator db | GLO | kilogram |  | technosphere | electric motor, electric passenger car | powertrain
Ammonia | 6.4621e-06 | biosphere3 | None | kilogram | air::non-urban air or from high stacks | biosphere |  | direct - exhaust
noise, octave 5, day time, rural | 0.38041 | biosphere3 | None | joule | octave 5::day time::rural | biosphere |  | direct - exhaust
Nitrogen oxides | 1.1051e-05 | biosphere3 | None | kilogram | air::low population density, long-term | biosphere |  | direct - exhaust
noise, octave 8, day time, suburban | 0.00051593 | biosphere3 | None | joule | octave 8::day time::suburban | biosphere |  | direct - exhaust
Benzene | 1.7672e-08 | biosphere3 | None | kilogram | air::low population density, long-term | biosphere |  | direct - exhaust
Carbon dioxide, fossil | 0.069552 | biosphere3 | None | kilogram | air | biosphere |  | direct - exhaust
Particulates, < 2.5 um | 5.0013e-07 | biosphere3 | None | kilogram | air::low population density, long-term | biosphere |  | direct - exhaust
noise, octave 6, day time, urban | 0.0057613 | biosphere3 | None | joule | octave 6::day time::urban | biosphere |  | direct - exhaust
noise, octave 1, day time, suburban | 0.052741 | biosphere3 | None | joule | octave 1::day time::suburban | biosphere |  | direct - exhaust
Carbon monoxide, fossil | 2.7896e-05 | biosphere3 | None | kilogram | air::urban air close to ground | biosphere |  | direct - exhaust
Lead | 4.1609e-09 | biosphere3 | None | kilogram | air::non-urban air or from high stacks | biosphere |  | direct - exhaust
noise, octave 7, day time, urban | 0.0015861 | biosphere3 | None | joule | octave 7::day time::urban | biosphere |  | direct - exhaust
noise, octave 3, day time, rural | 0.056662 | biosphere3 | None | joule | octave 3::day time::rural | biosphere |  | direct - exhaust
Glider lightweighting | 0.0010125 | carculator db | GLO | kilogram |  | technosphere | Glider lightweighting | glider
noise, octave 4, day time, suburban | 0.010635 | biosphere3 | None | joule | octave 4::day time::suburban | biosphere |  | direct - exhaust
Nitrogen oxides | 1.9799e-06 | biosphere3 | None | kilogram | air::urban air close to ground | biosphere |  | direct - exhaust
noise, octave 5, day time, suburban | 0.033569 | biosphere3 | None | joule | octave 5::day time::suburban | biosphere |  | direct - exhaust
Benzene | 3.1662e-09 | biosphere3 | None | kilogram | air::urban air close to ground | biosphere |  | direct - exhaust
noise, octave 1, day time, rural | 0.094636 | biosphere3 | None | joule | octave 1::day time::rural | biosphere |  | direct - exhaust
noise, octave 6, day time, suburban | 0.017598 | biosphere3 | None | joule | octave 6::day time::suburban | biosphere |  | direct - exhaust
market for road maintenance | 0.00129 | carculator db | RER | meter-year |  | technosphere | road maintenance | road
Particulates, < 2.5 um | 8.9603e-08 | biosphere3 | None | kilogram | air::urban air close to ground | biosphere |  | direct - exhaust
NMVOC, non-methane volatile organic compounds, unspecified origin | 1.4769e-06 | biosphere3 | None | kilogram | air::low population density, long-term | biosphere |  | direct - exhaust
noise, octave 1, day time, urban | 0.064786 | biosphere3 | None | joule | octave 1::day time::urban | biosphere |  | direct - exhaust
noise, octave 4, day time, rural | 0.075515 | biosphere3 | None | joule | octave 4::day time::rural | biosphere |  | direct - exhaust
noise, octave 8, day time, rural | 0.0046085 | biosphere3 | None | joule | octave 8::day time::rural | biosphere |  | direct - exhaust
noise, octave 5, day time, urban | 0.0093161 | biosphere3 | None | joule | octave 5::day time::urban | biosphere |  | direct - exhaust
NMVOC, non-methane volatile organic compounds, unspecified origin | 2.646e-07 | biosphere3 | None | kilogram | air::urban air close to ground | biosphere |  | direct - exhaust
Carbon monoxide, fossil | 0.00015571 | biosphere3 | None | kilogram | air::low population density, long-term | biosphere |  | direct - exhaust
Nitrogen oxides | 3.149e-06 | biosphere3 | None | kilogram | air::non-urban air or from high stacks | biosphere |  | direct - exhaust
Benzene | 5.0358e-09 | biosphere3 | None | kilogram | air::non-urban air or from high stacks | biosphere |  | direct - exhaust
market for brake wear emissions, passenger car | -8.0799e-06 | carculator db | GLO | kilogram |  | technosphere | brake wear emissions, passenger car | direct - non-exhaust
Particulates, < 2.5 um | 1.4251e-07 | biosphere3 | None | kilogram | air::non-urban air or from high stacks | biosphere |  | direct - exhaust
market for manual dismantling of used passenger car with internal combustion engine | 0.0066419 | carculator db | GLO | unit |  | technosphere | manual dismantling of used passenger car with internal combustion engine | EoL
Battery cell, NMC | 1.968e-05 | carculator db | GLO | kilogram |  | technosphere | Battery cell | energy storage
market for tyre wear emissions, passenger car | -9.6959e-05 | carculator db | GLO | kilogram |  | technosphere | tyre wear emissions, passenger car | direct - non-exhaust
Methane, fossil | 9.8489e-07 | biosphere3 | None | kilogram | air::urban air close to ground | biosphere |  | direct - exhaust
Ammonia | 4.063e-06 | biosphere3 | None | kilogram | air::urban air close to ground | biosphere |  | direct - exhaust
market for manual dismantling of used electric passenger car | 0.00073799 | carculator db | GLO | unit |  | technosphere | manual dismantling of used electric passenger car | EoL
Ethane, 1,1,1,2-tetrafluoro-, HFC-134a | 4.4167e-06 | biosphere3 | None | kilogram | air | biosphere |  | other
fuel supply for gas vehicles, 2040 | 0.031006 | carculator db | RER | kilogram |  | technosphere | fuel | energy chain
electricity market for energy storage production, 2040 | 7.8719e-05 | carculator db | CN | kilowatt hour |  | technosphere | electricity, low voltage, for energy storage production | energy storage
transport, passenger car, compressed gas, Medium, 2040, EURO-6d | 1 | carculator db | RER | kilometer |  | production | transport, passenger car, EURO-6d | other
market for transport, freight train | 0.0016371 | ecoinvent | Europe without Switzerland | ton kilometer |  | technosphere | transport, freight train | other
market for transport, freight, lorry >32 metric ton, EURO4 | 0.00081765 | ecoinvent | RER | ton kilometer |  | technosphere | transport, freight, lorry >32 metric ton, EURO4 | other
Activity | transport, passenger car, plugin gasoline hybrid, Medium, 2000, EURO-2
location | RER
production amount | 1
reference product | transport, passenger car, EURO-2
type | process
unit | kilometer
worksheet name | None
source | Sacchi, R., Bauer, C., Cox, B. and Mutel, C. (in review) carculator: an open-source tool for prospective environmental and economic life cycle assessment of vehicles. When, Where and How can battery-electric vehicles help reduce greenhouse gas emissions? Submitted to Renewable and Sustainable Energy Reviews.
description | Cradle-to-grave life cycle inventory of the transport activity using a passenger car over 1 km. carculator is a open-source parametrized truck model that produces life cycle inventories for any desired set of parameters value (lifetime, occupancy rate, power, battery size, fuel blend, etc.): to produce your own inventories, go to https://github.com/romainsacchi/carculator or contact carculator@psi.ch.
special remark
comment | Combustion engine power: 136 [kW]. Electric motor power: 6 [kW]. Power share from combustion engine: 95 [%]. Km over lifetime: 199999 [km]. Yearly mileage: 12000 [km/year]. Autonomy on a full tank/battery: 626 [km]. Tank-to-wheel efficiency: 21 [%]. Tank-to-wheel energy consumption: 2997 [kj/km]. Battery capacity: 0 [kWh]. Fuel tank capacity: 538 [kWh]. Mass of battery: 80 [kg]. Curb mass (excl. driver and cargo): 1782 [kg]. Driving mass (incl. driver and cargo): 1922 [kg].
Exchanges
name | amount | database | location | unit | categories | type | reference product | tag
Dinitrogen monoxide | 9.9458e-07 | biosphere3 | None | kilogram | air::urban air close to ground | biosphere |  | direct - exhaust
Nickel | 4.9384e-09 | biosphere3 | None | kilogram | air::urban air close to ground | biosphere |  | direct - exhaust
Xylene | 8.7725e-07 | biosphere3 | None | kilogram | air::non-urban air or from high stacks | biosphere |  | other
Zinc | 7.0549e-08 | biosphere3 | None | kilogram | air::urban air close to ground | biosphere |  | direct - exhaust
maintenance, passenger car | 9.5835e-06 | carculator db | RER | unit |  | technosphere | passenger car maintenance | maintenance
NMVOC, non-methane volatile organic compounds, unspecified origin | 2.9572e-06 | biosphere3 | None | kilogram | air::non-urban air or from high stacks | biosphere |  | direct - exhaust
Selenium | 7.0549e-10 | biosphere3 | None | kilogram | air::urban air close to ground | biosphere |  | direct - exhaust
noise, octave 8, day time, urban | 0.00027557 | biosphere3 | None | joule | octave 8::day time::urban | biosphere |  | direct - exhaust
Toluene | 1.0808e-06 | biosphere3 | None | kilogram | air::non-urban air or from high stacks | biosphere |  | other
Lead | 8.9029e-09 | biosphere3 | None | kilogram | air::urban air close to ground | biosphere |  | direct - exhaust
noise, octave 7, day time, rural | 0.033462 | biosphere3 | None | joule | octave 7::day time::rural | biosphere |  | direct - exhaust
market for road wear emissions, passenger car | -1.9225e-05 | carculator db | GLO | kilogram |  | technosphere | road wear emissions, passenger car | road
Acetaldehyde | 1.3782e-07 | biosphere3 | None | kilogram | air::urban air close to ground | biosphere |  | other
noise, octave 3, day time, suburban | 0.007261 | biosphere3 | None | joule | octave 3::day time::suburban | biosphere |  | direct - exhaust
Methane, fossil | 4.0234e-06 | biosphere3 | None | kilogram | air::low population density, long-term | biosphere |  | direct - exhaust
Formaldehyde | 3.1238e-07 | biosphere3 | None | kilogram | air::urban air close to ground | biosphere |  | other
Carbon monoxide, fossil | 0.00019489 | biosphere3 | None | kilogram | air::non-urban air or from high stacks | biosphere |  | direct - exhaust
Dinitrogen monoxide | 5.3809e-06 | biosphere3 | None | kilogram | air::low population density, long-term | biosphere |  | direct - exhaust
noise, octave 6, day time, rural | 0.22709 | biosphere3 | None | joule | octave 6::day time::rural | biosphere |  | direct - exhaust
noise, octave 2, day time, suburban | 0.0098399 | biosphere3 | None | joule | octave 2::day time::suburban | biosphere |  | direct - exhaust
Ammonia | 0.00019903 | biosphere3 | None | kilogram | air::low population density, long-term | biosphere |  | direct - exhaust
Chromium | 3.5274e-09 | biosphere3 | None | kilogram | air::urban air close to ground | biosphere |  | direct - exhaust
noise, octave 7, day time, suburban | 0.0032248 | biosphere3 | None | joule | octave 7::day time::suburban | biosphere |  | direct - exhaust
market for power distribution unit, for electric passenger car | 2e-05 | carculator db | GLO | kilogram |  | technosphere | power distribution unit, for electric passenger car | energy storage
Sulfur dioxide | 2.1165e-05 | biosphere3 | None | kilogram | air | biosphere |  | direct - exhaust
market for internal combustion engine, passenger car | 0.0017778 | carculator db | GLO | kilogram |  | technosphere | internal combustion engine, for passenger car | powertrain
noise, octave 2, day time, rural | 0.076066 | biosphere3 | None | joule | octave 2::day time::rural | biosphere |  | direct - exhaust
Battery BoP | 0.00016 | carculator db | GLO | kilogram |  | technosphere | Battery BoP | energy storage
market for glider, passenger car | 0.00675 | carculator db | GLO | kilogram |  | technosphere | glider, passenger car | glider
Lead | 4.7523e-08 | biosphere3 | None | kilogram | air::low population density, long-term | biosphere |  | direct - exhaust
Cadmium | 7.0549e-10 | biosphere3 | None | kilogram | air::urban air close to ground | biosphere |  | direct - exhaust
Acetaldehyde | 1.2638e-07 | biosphere3 | None | kilogram | air::low population density, long-term | biosphere |  | other
market for used Li-ion battery | -0.0004 | carculator db | GLO | kilogram |  | technosphere | used Li-ion battery | other
Carbon dioxide, from soil or biomass stock | 1.5048e-06 | biosphere3 | None | kilogram | air | biosphere |  | direct - exhaust
market for used powertrain from electric passenger car, manual dismantling | -0.00063323 | carculator db | GLO | kilogram |  | technosphere | used powertrain from electric passenger car, manual dismantling | EoL
market for refrigerant R134a | 4.4167e-06 | carculator db | GLO | kilogram |  | technosphere | refrigerant R134a | other
Formaldehyde | 2.8646e-07 | biosphere3 | None | kilogram | air::low population density, long-term | biosphere |  | other
noise, octave 2, day time, urban | 0.0059287 | biosphere3 | None | joule | octave 2::day time::urban | biosphere |  | direct - exhaust
market for road | 0.0010324 | carculator db | GLO | meter-year |  | technosphere | road | road
noise, octave 4, day time, urban | 0.0045457 | biosphere3 | None | joule | octave 4::day time::urban | biosphere |  | direct - exhaust
Methane, fossil | 1.1773e-06 | biosphere3 | None | kilogram | air::non-urban air or from high stacks | biosphere |  | direct - exhaust
noise, octave 3, day time, urban | 0.004219 | biosphere3 | None | joule | octave 3::day time::urban | biosphere |  | direct - exhaust
Xylene | 3.1992e-06 | biosphere3 | None | kilogram | air::urban air close to ground | biosphere |  | other
Dinitrogen monoxide | 1.5746e-06 | biosphere3 | None | kilogram | air::non-urban air or from high stacks | biosphere |  | direct - exhaust
market for electric motor, electric passenger car | 0.00011573 | carculator db | GLO | kilogram |  | technosphere | electric motor, electric passenger car | powertrain
Ammonia | 5.824e-05 | biosphere3 | None | kilogram | air::non-urban air or from high stacks | biosphere |  | direct - exhaust
noise, octave 5, day time, rural | 0.37979 | biosphere3 | None | joule | octave 5::day time::rural | biosphere |  | direct - exhaust
Nitrogen oxides | 0.00011506 | biosphere3 | None | kilogram | air::low population density, long-term | biosphere |  | direct - exhaust
noise, octave 8, day time, suburban | 0.00051509 | biosphere3 | None | joule | octave 8::day time::suburban | biosphere |  | direct - exhaust
Benzene | 2.6072e-06 | biosphere3 | None | kilogram | air::low population density, long-term | biosphere |  | direct - exhaust
Carbon dioxide, fossil | 0.2236 | biosphere3 | None | kilogram | air | biosphere |  | direct - exhaust
Particulates, < 2.5 um | 6.8172e-06 | biosphere3 | None | kilogram | air::low population density, long-term | biosphere |  | direct - exhaust
market for inverter, for electric passenger car | 4.5e-05 | carculator db | GLO | kilogram |  | technosphere | inverter, for electric passenger car | energy storage
noise, octave 6, day time, urban | 0.0056206 | biosphere3 | None | joule | octave 6::day time::urban | biosphere |  | direct - exhaust
noise, octave 1, day time, suburban | 0.052404 | biosphere3 | None | joule | octave 1::day time::suburban | biosphere |  | direct - exhaust
Carbon monoxide, fossil | 0.00019397 | biosphere3 | None | kilogram | air::urban air close to ground | biosphere |  | direct - exhaust
Lead | 1.3906e-08 | biosphere3 | None | kilogram | air::non-urban air or from high stacks | biosphere |  | direct - exhaust
noise, octave 7, day time, urban | 0.0015252 | biosphere3 | None | joule | octave 7::day time::urban | biosphere |  | direct - exhaust
noise, octave 3, day time, rural | 0.055725 | biosphere3 | None | joule | octave 3::day time::rural | biosphere |  | direct - exhaust
Glider lightweighting | 0.000675 | carculator db | GLO | kilogram |  | technosphere | Glider lightweighting | glider
noise, octave 4, day time, suburban | 0.010468 | biosphere3 | None | joule | octave 4::day time::suburban | biosphere |  | direct - exhaust
Xylene | 2.9337e-06 | biosphere3 | None | kilogram | air::low population density, long-term | biosphere |  | other
Nitrogen oxides | 2.4804e-05 | biosphere3 | None | kilogram | air::urban air close to ground | biosphere |  | direct - exhaust
noise, octave 5, day time, suburban | 0.033456 | biosphere3 | None | joule | octave 5::day time::suburban | biosphere |  | direct - exhaust
Benzene | 1.5614e-06 | biosphere3 | None | kilogram | air::urban air close to ground | biosphere |  | direct - exhaust
noise, octave 1, day time, rural | 0.094232 | biosphere3 | None | joule | octave 1::day time::rural | biosphere |  | direct - exhaust
Formaldehyde | 8.5659e-08 | biosphere3 | None | kilogram | air::non-urban air or from high stacks | biosphere |  | other
noise, octave 6, day time, suburban | 0.017387 | biosphere3 | None | joule | octave 6::day time::suburban | biosphere |  | direct - exhaust
market for road maintenance | 0.00129 | carculator db | RER | meter-year |  | technosphere | road maintenance | road
Particulates, < 2.5 um | 1.2601e-06 | biosphere3 | None | kilogram | air::urban air close to ground | biosphere |  | direct - exhaust
NMVOC, non-methane volatile organic compounds, unspecified origin | 9.8898e-06 | biosphere3 | None | kilogram | air::low population density, long-term | biosphere |  | direct - exhaust
noise, octave 1, day time, urban | 0.063544 | biosphere3 | None | joule | octave 1::day time::urban | biosphere |  | direct - exhaust
Toluene | 3.6145e-06 | biosphere3 | None | kilogram | air::low population density, long-term | biosphere |  | other
Copper | 1.1993e-07 | biosphere3 | None | kilogram | air::urban air close to ground | biosphere |  | energy storage
noise, octave 4, day time, rural | 0.074592 | biosphere3 | None | joule | octave 4::day time::rural | biosphere |  | direct - exhaust
noise, octave 8, day time, rural | 0.0046075 | biosphere3 | None | joule | octave 8::day time::rural | biosphere |  | direct - exhaust
noise, octave 5, day time, urban | 0.0092405 | biosphere3 | None | joule | octave 5::day time::urban | biosphere |  | direct - exhaust
Chromium VI | 7.0549e-12 | biosphere3 | None | kilogram | air::urban air close to ground | biosphere |  | direct - exhaust
NMVOC, non-methane volatile organic compounds, unspecified origin | 1.0785e-05 | biosphere3 | None | kilogram | air::urban air close to ground | biosphere |  | direct - exhaust
Carbon monoxide, fossil | 0.00066602 | biosphere3 | None | kilogram | air::low population density, long-term | biosphere |  | direct - exhaust
Nitrogen oxides | 3.367e-05 | biosphere3 | None | kilogram | air::non-urban air or from high stacks | biosphere |  | direct - exhaust
Benzene | 7.6377e-07 | biosphere3 | None | kilogram | air::non-urban air or from high stacks | biosphere |  | direct - exhaust
market for brake wear emissions, passenger car | -1.9225e-06 | carculator db | GLO | kilogram |  | technosphere | brake wear emissions, passenger car | direct - non-exhaust
Particulates, < 2.5 um | 1.9949e-06 | biosphere3 | None | kilogram | air::non-urban air or from high stacks | biosphere |  | direct - exhaust
market for manual dismantling of used passenger car with internal combustion engine | 0.0084895 | carculator db | GLO | unit |  | technosphere | manual dismantling of used passenger car with internal combustion engine | EoL
Battery cell, NMC | 0.00024 | carculator db | GLO | kilogram |  | technosphere | Battery cell | energy storage
market for tyre wear emissions, passenger car | -0.00011535 | carculator db | GLO | kilogram |  | technosphere | tyre wear emissions, passenger car | direct - non-exhaust
Toluene | 3.9415e-06 | biosphere3 | None | kilogram | air::urban air close to ground | biosphere |  | other
market for charger, electric passenger car | 3e-05 | carculator db | GLO | kilogram |  | technosphere | charger, electric passenger car | energy storage
Acetaldehyde | 3.7791e-08 | biosphere3 | None | kilogram | air::non-urban air or from high stacks | biosphere |  | other
Methane, fossil | 1.6088e-06 | biosphere3 | None | kilogram | air::urban air close to ground | biosphere |  | direct - exhaust
Ammonia | 3.6787e-05 | biosphere3 | None | kilogram | air::urban air close to ground | biosphere |  | direct - exhaust
market for converter, for electric passenger car | 2.25e-05 | carculator db | GLO | kilogram |  | technosphere | converter, for electric passenger car | energy storage
polyethylene production, high density, granulate | 0.00020193 | carculator db | RER | kilogram |  | technosphere | polyethylene, high density, granulate | energy storage
market for manual dismantling of used electric passenger car | 0.00042317 | carculator db | GLO | unit |  | technosphere | manual dismantling of used electric passenger car | EoL
Ethane, 1,1,1,2-tetrafluoro-, HFC-134a | 4.4167e-06 | biosphere3 | None | kilogram | air | biosphere |  | other
fuel supply for gasoline vehicles, 2000 | 0.070785 | carculator db | RER | kilogram |  | technosphere | fuel | energy chain
electricity supply for electric vehicles, 2000 | 0.015807 | carculator db | RER | kilowatt hour |  | technosphere | electricity, low voltage, for battery electric vehicles | energy chain
electricity market for energy storage production, 2000 | 0.00384 | carculator db | CN | kilowatt hour |  | technosphere | electricity, low voltage, for energy storage production | energy storage
transport, passenger car, plugin gasoline hybrid, Medium, 2000, EURO-2 | 1 | carculator db | RER | kilometer |  | production | transport, passenger car, EURO-2 | other
market for transport, freight train | 0.0016686 | ecoinvent | Europe without Switzerland | ton kilometer |  | technosphere | transport, freight train | other
market for transport, freight, lorry >32 metric ton, EURO4 | 0.00083342 | ecoinvent | RER | ton kilometer |  | technosphere | transport, freight, lorry >32 metric ton, EURO4 | other
Activity | transport, passenger car, plugin gasoline hybrid, Medium, 2010, EURO-4
location | RER
production amount | 1
reference product | transport, passenger car, EURO-4
type | process
unit | kilometer
worksheet name | None
source | Sacchi, R., Bauer, C., Cox, B. and Mutel, C. (in review) carculator: an open-source tool for prospective environmental and economic life cycle assessment of vehicles. When, Where and How can battery-electric vehicles help reduce greenhouse gas emissions? Submitted to Renewable and Sustainable Energy Reviews.
description | Cradle-to-grave life cycle inventory of the transport activity using a passenger car over 1 km. carculator is a open-source parametrized truck model that produces life cycle inventories for any desired set of parameters value (lifetime, occupancy rate, power, battery size, fuel blend, etc.): to produce your own inventories, go to https://github.com/romainsacchi/carculator or contact carculator@psi.ch.
special remark
comment | Combustion engine power: 126 [kW]. Electric motor power: 14 [kW]. Power share from combustion engine: 89 [%]. Km over lifetime: 200000 [km]. Yearly mileage: 12000 [km/year]. Autonomy on a full tank/battery: 632 [km]. Tank-to-wheel efficiency: 27 [%]. Tank-to-wheel energy consumption: 2354 [kj/km]. Battery capacity: 0 [kWh]. Fuel tank capacity: 441 [kWh]. Mass of battery: 80 [kg]. Curb mass (excl. driver and cargo): 1763 [kg]. Driving mass (incl. driver and cargo): 1903 [kg].
Exchanges
name | amount | database | location | unit | categories | type | reference product | tag
Dinitrogen monoxide | 5.7519e-08 | biosphere3 | None | kilogram | air::urban air close to ground | biosphere |  | direct - exhaust
Nickel | 3.8675e-09 | biosphere3 | None | kilogram | air::urban air close to ground | biosphere |  | direct - exhaust
Xylene | 2.1727e-07 | biosphere3 | None | kilogram | air::non-urban air or from high stacks | biosphere |  | other
Zinc | 5.525e-08 | biosphere3 | None | kilogram | air::urban air close to ground | biosphere |  | direct - exhaust
maintenance, passenger car | 9.4796e-06 | carculator db | RER | unit |  | technosphere | passenger car maintenance | maintenance
NMVOC, non-methane volatile organic compounds, unspecified origin | 7.3242e-07 | biosphere3 | None | kilogram | air::non-urban air or from high stacks | biosphere |  | direct - exhaust
Selenium | 5.525e-10 | biosphere3 | None | kilogram | air::urban air close to ground | biosphere |  | direct - exhaust
noise, octave 8, day time, urban | 0.00027182 | biosphere3 | None | joule | octave 8::day time::urban | biosphere |  | direct - exhaust
Toluene | 2.6769e-07 | biosphere3 | None | kilogram | air::non-urban air or from high stacks | biosphere |  | other
Lead | 6.9194e-09 | biosphere3 | None | kilogram | air::urban air close to ground | biosphere |  | direct - exhaust
noise, octave 7, day time, rural | 0.032837 | biosphere3 | None | joule | octave 7::day time::rural | biosphere |  | direct - exhaust
market for road wear emissions, passenger car | -1.9032e-05 | carculator db | GLO | kilogram |  | technosphere | road wear emissions, passenger car | road
Acetaldehyde | 6.67e-08 | biosphere3 | None | kilogram | air::urban air close to ground | biosphere |  | other
noise, octave 3, day time, suburban | 0.007035 | biosphere3 | None | joule | octave 3::day time::suburban | biosphere |  | direct - exhaust
Methane, fossil | 2.1125e-06 | biosphere3 | None | kilogram | air::low population density, long-term | biosphere |  | direct - exhaust
Formaldehyde | 1.5119e-07 | biosphere3 | None | kilogram | air::urban air close to ground | biosphere |  | other
Carbon monoxide, fossil | 0.00012626 | biosphere3 | None | kilogram | air::non-urban air or from high stacks | biosphere |  | direct - exhaust
Dinitrogen monoxide | 3.0739e-07 | biosphere3 | None | kilogram | air::low population density, long-term | biosphere |  | direct - exhaust
noise, octave 6, day time, rural | 0.22565 | biosphere3 | None | joule | octave 6::day time::rural | biosphere |  | direct - exhaust
noise, octave 2, day time, suburban | 0.0096669 | biosphere3 | None | joule | octave 2::day time::suburban | biosphere |  | direct - exhaust
Ammonia | 8.4927e-05 | biosphere3 | None | kilogram | air::low population density, long-term | biosphere |  | direct - exhaust
Chromium | 2.7625e-09 | biosphere3 | None | kilogram | air::urban air close to ground | biosphere |  | direct - exhaust
noise, octave 7, day time, suburban | 0.0031118 | biosphere3 | None | joule | octave 7::day time::suburban | biosphere |  | direct - exhaust
market for power distribution unit, for electric passenger car | 2e-05 | carculator db | GLO | kilogram |  | technosphere | power distribution unit, for electric passenger car | energy storage
Sulfur dioxide | 1.105e-06 | biosphere3 | None | kilogram | air | biosphere |  | direct - exhaust
market for internal combustion engine, passenger car | 0.0017387 | carculator db | GLO | kilogram |  | technosphere | internal combustion engine, for passenger car | powertrain
noise, octave 2, day time, rural | 0.075284 | biosphere3 | None | joule | octave 2::day time::rural | biosphere |  | direct - exhaust
Battery BoP | 0.00016 | carculator db | GLO | kilogram |  | technosphere | Battery BoP | energy storage
market for glider, passenger car | 0.00675 | carculator db | GLO | kilogram |  | technosphere | glider, passenger car | glider
Lead | 3.6158e-08 | biosphere3 | None | kilogram | air::low population density, long-term | biosphere |  | direct - exhaust
Cadmium | 5.525e-10 | biosphere3 | None | kilogram | air::urban air close to ground | biosphere |  | direct - exhaust
Acetaldehyde | 2.9144e-08 | biosphere3 | None | kilogram | air::low population density, long-term | biosphere |  | other
market for used Li-ion battery | -0.0004 | carculator db | GLO | kilogram |  | technosphere | used Li-ion battery | other
Carbon dioxide, from soil or biomass stock | 7.3212e-06 | biosphere3 | None | kilogram | air | biosphere |  | direct - exhaust
market for used powertrain from electric passenger car, manual dismantling | -0.00065279 | carculator db | GLO | kilogram |  | technosphere | used powertrain from electric passenger car, manual dismantling | EoL
market for refrigerant R134a | 4.4167e-06 | carculator db | GLO | kilogram |  | technosphere | refrigerant R134a | other
Formaldehyde | 6.606e-08 | biosphere3 | None | kilogram | air::low population density, long-term | biosphere |  | other
noise, octave 2, day time, urban | 0.0057564 | biosphere3 | None | joule | octave 2::day time::urban | biosphere |  | direct - exhaust
market for road | 0.001022 | carculator db | GLO | meter-year |  | technosphere | road | road
noise, octave 4, day time, urban | 0.0044067 | biosphere3 | None | joule | octave 4::day time::urban | biosphere |  | direct - exhaust
Methane, fossil | 6.2345e-07 | biosphere3 | None | kilogram | air::non-urban air or from high stacks | biosphere |  | direct - exhaust
noise, octave 3, day time, urban | 0.0040457 | biosphere3 | None | joule | octave 3::day time::urban | biosphere |  | direct - exhaust
Xylene | 1.5483e-06 | biosphere3 | None | kilogram | air::urban air close to ground | biosphere |  | other
Dinitrogen monoxide | 9.0718e-08 | biosphere3 | None | kilogram | air::non-urban air or from high stacks | biosphere |  | direct - exhaust
market for electric motor, electric passenger car | 0.00013529 | carculator db | GLO | kilogram |  | technosphere | electric motor, electric passenger car | powertrain
Ammonia | 2.5064e-05 | biosphere3 | None | kilogram | air::non-urban air or from high stacks | biosphere |  | direct - exhaust
noise, octave 5, day time, rural | 0.37901 | biosphere3 | None | joule | octave 5::day time::rural | biosphere |  | direct - exhaust
Nitrogen oxides | 3.2012e-05 | biosphere3 | None | kilogram | air::low population density, long-term | biosphere |  | direct - exhaust
noise, octave 8, day time, suburban | 0.00051406 | biosphere3 | None | joule | octave 8::day time::suburban | biosphere |  | direct - exhaust
Benzene | 5.8549e-08 | biosphere3 | None | kilogram | air::low population density, long-term | biosphere |  | direct - exhaust
Carbon dioxide, fossil | 0.17424 | biosphere3 | None | kilogram | air | biosphere |  | direct - exhaust
Particulates, < 2.5 um | 1.363e-06 | biosphere3 | None | kilogram | air::low population density, long-term | biosphere |  | direct - exhaust
market for inverter, for electric passenger car | 4.5e-05 | carculator db | GLO | kilogram |  | technosphere | inverter, for electric passenger car | energy storage
noise, octave 6, day time, urban | 0.0054455 | biosphere3 | None | joule | octave 6::day time::urban | biosphere |  | direct - exhaust
noise, octave 1, day time, suburban | 0.051984 | biosphere3 | None | joule | octave 1::day time::suburban | biosphere |  | direct - exhaust
Carbon monoxide, fossil | 0.00011582 | biosphere3 | None | kilogram | air::urban air close to ground | biosphere |  | direct - exhaust
Lead | 1.0671e-08 | biosphere3 | None | kilogram | air::non-urban air or from high stacks | biosphere |  | direct - exhaust
noise, octave 7, day time, urban | 0.0014494 | biosphere3 | None | joule | octave 7::day time::urban | biosphere |  | direct - exhaust
noise, octave 3, day time, rural | 0.054559 | biosphere3 | None | joule | octave 3::day time::rural | biosphere |  | direct - exhaust
Glider lightweighting | 0.000675 | carculator db | GLO | kilogram |  | technosphere | Glider lightweighting | glider
noise, octave 4, day time, suburban | 0.010261 | biosphere3 | None | joule | octave 4::day time::suburban | biosphere |  | direct - exhaust
Xylene | 6.7653e-07 | biosphere3 | None | kilogram | air::low population density, long-term | biosphere |  | other
Nitrogen oxides | 7.2845e-06 | biosphere3 | None | kilogram | air::urban air close to ground | biosphere |  | direct - exhaust
noise, octave 5, day time, suburban | 0.033315 | biosphere3 | None | joule | octave 5::day time::suburban | biosphere |  | direct - exhaust
Benzene | 5.8049e-07 | biosphere3 | None | kilogram | air::urban air close to ground | biosphere |  | direct - exhaust
noise, octave 1, day time, rural | 0.093731 | biosphere3 | None | joule | octave 1::day time::rural | biosphere |  | direct - exhaust
Formaldehyde | 2.1215e-08 | biosphere3 | None | kilogram | air::non-urban air or from high stacks | biosphere |  | other
noise, octave 6, day time, suburban | 0.017126 | biosphere3 | None | joule | octave 6::day time::suburban | biosphere |  | direct - exhaust
market for road maintenance | 0.00129 | carculator db | RER | meter-year |  | technosphere | road maintenance | road
Particulates, < 2.5 um | 2.5504e-07 | biosphere3 | None | kilogram | air::urban air close to ground | biosphere |  | direct - exhaust
NMVOC, non-methane volatile organic compounds, unspecified origin | 2.2806e-06 | biosphere3 | None | kilogram | air::low population density, long-term | biosphere |  | direct - exhaust
noise, octave 1, day time, urban | 0.061999 | biosphere3 | None | joule | octave 1::day time::urban | biosphere |  | direct - exhaust
Toluene | 8.3352e-07 | biosphere3 | None | kilogram | air::low population density, long-term | biosphere |  | other
Copper | 9.3925e-08 | biosphere3 | None | kilogram | air::urban air close to ground | biosphere |  | energy storage
noise, octave 4, day time, rural | 0.073443 | biosphere3 | None | joule | octave 4::day time::rural | biosphere |  | direct - exhaust
noise, octave 8, day time, rural | 0.0046062 | biosphere3 | None | joule | octave 8::day time::rural | biosphere |  | direct - exhaust
noise, octave 5, day time, urban | 0.0091466 | biosphere3 | None | joule | octave 5::day time::urban | biosphere |  | direct - exhaust
Chromium VI | 5.525e-12 | biosphere3 | None | kilogram | air::urban air close to ground | biosphere |  | direct - exhaust
NMVOC, non-methane volatile organic compounds, unspecified origin | 5.2195e-06 | biosphere3 | None | kilogram | air::urban air close to ground | biosphere |  | direct - exhaust
Carbon monoxide, fossil | 0.0004278 | biosphere3 | None | kilogram | air::low population density, long-term | biosphere |  | direct - exhaust
Nitrogen oxides | 9.4476e-06 | biosphere3 | None | kilogram | air::non-urban air or from high stacks | biosphere |  | direct - exhaust
Benzene | 1.8088e-08 | biosphere3 | None | kilogram | air::non-urban air or from high stacks | biosphere |  | direct - exhaust
market for brake wear emissions, passenger car | -1.9032e-06 | carculator db | GLO | kilogram |  | technosphere | brake wear emissions, passenger car | direct - non-exhaust
Particulates, < 2.5 um | 4.0225e-07 | biosphere3 | None | kilogram | air::non-urban air or from high stacks | biosphere |  | direct - exhaust
market for manual dismantling of used passenger car with internal combustion engine | 0.0078768 | carculator db | GLO | unit |  | technosphere | manual dismantling of used passenger car with internal combustion engine | EoL
Battery cell, NMC | 0.00024 | carculator db | GLO | kilogram |  | technosphere | Battery cell | energy storage
market for tyre wear emissions, passenger car | -0.00011419 | carculator db | GLO | kilogram |  | technosphere | tyre wear emissions, passenger car | direct - non-exhaust
Toluene | 1.9076e-06 | biosphere3 | None | kilogram | air::urban air close to ground | biosphere |  | other
market for charger, electric passenger car | 3e-05 | carculator db | GLO | kilogram |  | technosphere | charger, electric passenger car | energy storage
Acetaldehyde | 9.3597e-09 | biosphere3 | None | kilogram | air::non-urban air or from high stacks | biosphere |  | other
Methane, fossil | 8.5087e-07 | biosphere3 | None | kilogram | air::urban air close to ground | biosphere |  | direct - exhaust
Ammonia | 1.5892e-05 | biosphere3 | None | kilogram | air::urban air close to ground | biosphere |  | direct - exhaust
market for converter, for electric passenger car | 2.25e-05 | carculator db | GLO | kilogram |  | technosphere | converter, for electric passenger car | energy storage
polyethylene production, high density, granulate | 0.00016574 | carculator db | RER | kilogram |  | technosphere | polyethylene, high density, granulate | energy storage
market for manual dismantling of used electric passenger car | 0.00093927 | carculator db | GLO | unit |  | technosphere | manual dismantling of used electric passenger car | EoL
Ethane, 1,1,1,2-tetrafluoro-, HFC-134a | 4.4167e-06 | biosphere3 | None | kilogram | air | biosphere |  | other
fuel supply for gasoline vehicles, 2010 | 0.055712 | carculator db | RER | kilogram |  | technosphere | fuel | energy chain
electricity supply for electric vehicles, 2010 | 0.034436 | carculator db | RER | kilowatt hour |  | technosphere | electricity, low voltage, for battery electric vehicles | energy chain
electricity market for energy storage production, 2010 | 0.00192 | carculator db | CN | kilowatt hour |  | technosphere | electricity, low voltage, for energy storage production | energy storage
transport, passenger car, plugin gasoline hybrid, Medium, 2010, EURO-4 | 1 | carculator db | RER | kilometer |  | production | transport, passenger car, EURO-4 | other
market for transport, freight train | 0.0016535 | ecoinvent | Europe without Switzerland | ton kilometer |  | technosphere | transport, freight train | other
market for transport, freight, lorry >32 metric ton, EURO4 | 0.00082588 | ecoinvent | RER | ton kilometer |  | technosphere | transport, freight, lorry >32 metric ton, EURO4 | other
Activity | transport, passenger car, plugin gasoline hybrid, Medium, 2017, EURO-6c
location | RER
production amount | 1
reference product | transport, passenger car, EURO-6c
type | process
unit | kilometer
worksheet name | None
source | Sacchi, R., Bauer, C., Cox, B. and Mutel, C. (in review) carculator: an open-source tool for prospective environmental and economic life cycle assessment of vehicles. When, Where and How can battery-electric vehicles help reduce greenhouse gas emissions? Submitted to Renewable and Sustainable Energy Reviews.
description | Cradle-to-grave life cycle inventory of the transport activity using a passenger car over 1 km. carculator is a open-source parametrized truck model that produces life cycle inventories for any desired set of parameters value (lifetime, occupancy rate, power, battery size, fuel blend, etc.): to produce your own inventories, go to https://github.com/romainsacchi/carculator or contact carculator@psi.ch.
special remark
comment | Combustion engine power: 105 [kW]. Electric motor power: 35 [kW]. Power share from combustion engine: 73 [%]. Km over lifetime: 200000 [km]. Yearly mileage: 12000 [km/year]. Autonomy on a full tank/battery: 654 [km]. Tank-to-wheel efficiency: 34 [%]. Tank-to-wheel energy consumption: 2039 [kj/km]. Battery capacity: 2 [kWh]. Fuel tank capacity: 447 [kWh]. Mass of battery: 80 [kg]. Curb mass (excl. driver and cargo): 1759 [kg]. Driving mass (incl. driver and cargo): 1899 [kg].
Exchanges
name | amount | database | location | unit | categories | type | reference product | tag
Dinitrogen monoxide | 4.7183e-08 | biosphere3 | None | kilogram | air::urban air close to ground | biosphere |  | direct - exhaust
Nickel | 3.3395e-09 | biosphere3 | None | kilogram | air::urban air close to ground | biosphere |  | direct - exhaust
Xylene | 8.3919e-08 | biosphere3 | None | kilogram | air::non-urban air or from high stacks | biosphere |  | other
Zinc | 4.7707e-08 | biosphere3 | None | kilogram | air::urban air close to ground | biosphere |  | direct - exhaust
maintenance, passenger car | 9.4592e-06 | carculator db | RER | unit |  | technosphere | passenger car maintenance | maintenance
NMVOC, non-methane volatile organic compounds, unspecified origin | 2.8289e-07 | biosphere3 | None | kilogram | air::non-urban air or from high stacks | biosphere |  | direct - exhaust
Selenium | 4.7707e-10 | biosphere3 | None | kilogram | air::urban air close to ground | biosphere |  | direct - exhaust
noise, octave 8, day time, urban | 0.00026154 | biosphere3 | None | joule | octave 8::day time::urban | biosphere |  | direct - exhaust
Toluene | 1.0339e-07 | biosphere3 | None | kilogram | air::non-urban air or from high stacks | biosphere |  | other
Lead | 5.6258e-09 | biosphere3 | None | kilogram | air::urban air close to ground | biosphere |  | direct - exhaust
noise, octave 7, day time, rural | 0.03112 | biosphere3 | None | joule | octave 7::day time::rural | biosphere |  | direct - exhaust
market for road wear emissions, passenger car | -1.8994e-05 | carculator db | GLO | kilogram |  | technosphere | road wear emissions, passenger car | road
Acetaldehyde | 2.6139e-08 | biosphere3 | None | kilogram | air::urban air close to ground | biosphere |  | other
noise, octave 3, day time, suburban | 0.0064139 | biosphere3 | None | joule | octave 3::day time::suburban | biosphere |  | direct - exhaust
Methane, fossil | 5.649e-07 | biosphere3 | None | kilogram | air::low population density, long-term | biosphere |  | direct - exhaust
Formaldehyde | 5.9247e-08 | biosphere3 | None | kilogram | air::urban air close to ground | biosphere |  | other
Carbon monoxide, fossil | 7.051e-05 | biosphere3 | None | kilogram | air::non-urban air or from high stacks | biosphere |  | direct - exhaust
Dinitrogen monoxide | 2.4834e-07 | biosphere3 | None | kilogram | air::low population density, long-term | biosphere |  | direct - exhaust
noise, octave 6, day time, rural | 0.22167 | biosphere3 | None | joule | octave 6::day time::rural | biosphere |  | direct - exhaust
noise, octave 2, day time, suburban | 0.0091911 | biosphere3 | None | joule | octave 2::day time::suburban | biosphere |  | direct - exhaust
Ammonia | 2.378e-05 | biosphere3 | None | kilogram | air::low population density, long-term | biosphere |  | direct - exhaust
Chromium | 2.3853e-09 | biosphere3 | None | kilogram | air::urban air close to ground | biosphere |  | direct - exhaust
noise, octave 7, day time, suburban | 0.0028012 | biosphere3 | None | joule | octave 7::day time::suburban | biosphere |  | direct - exhaust
market for power distribution unit, for electric passenger car | 2e-05 | carculator db | GLO | kilogram |  | technosphere | power distribution unit, for electric passenger car | energy storage
Sulfur dioxide | 9.5413e-07 | biosphere3 | None | kilogram | air | biosphere |  | direct - exhaust
market for internal combustion engine, passenger car | 0.0016611 | carculator db | GLO | kilogram |  | technosphere | internal combustion engine, for passenger car | powertrain
noise, octave 2, day time, rural | 0.073136 | biosphere3 | None | joule | octave 2::day time::rural | biosphere |  | direct - exhaust
Battery BoP | 0.00016 | carculator db | GLO | kilogram |  | technosphere | Battery BoP | energy storage
market for glider, passenger car | 0.00675 | carculator db | GLO | kilogram |  | technosphere | glider, passenger car | glider
Lead | 2.9213e-08 | biosphere3 | None | kilogram | air::low population density, long-term | biosphere |  | direct - exhaust
Cadmium | 4.7707e-10 | biosphere3 | None | kilogram | air::urban air close to ground | biosphere |  | direct - exhaust
Acetaldehyde | 1.0392e-08 | biosphere3 | None | kilogram | air::low population density, long-term | biosphere |  | other
market for used Li-ion battery | -0.0004 | carculator db | GLO | kilogram |  | technosphere | used Li-ion battery | other
Carbon dioxide, from soil or biomass stock | 1.6196e-05 | biosphere3 | None | kilogram | air | biosphere |  | direct - exhaust
market for used powertrain from electric passenger car, manual dismantling | -0.00070656 | carculator db | GLO | kilogram |  | technosphere | used powertrain from electric passenger car, manual dismantling | EoL
market for refrigerant R134a | 4.4167e-06 | carculator db | GLO | kilogram |  | technosphere | refrigerant R134a | other
Formaldehyde | 2.3556e-08 | biosphere3 | None | kilogram | air::low population density, long-term | biosphere |  | other
noise, octave 2, day time, urban | 0.005283 | biosphere3 | None | joule | octave 2::day time::urban | biosphere |  | direct - exhaust
market for road | 0.00102 | carculator db | GLO | meter-year |  | technosphere | road | road
noise, octave 4, day time, urban | 0.0040245 | biosphere3 | None | joule | octave 4::day time::urban | biosphere |  | direct - exhaust
Methane, fossil | 1.6872e-07 | biosphere3 | None | kilogram | air::non-urban air or from high stacks | biosphere |  | direct - exhaust
noise, octave 3, day time, urban | 0.0035695 | biosphere3 | None | joule | octave 3::day time::urban | biosphere |  | direct - exhaust
Xylene | 6.0676e-07 | biosphere3 | None | kilogram | air::urban air close to ground | biosphere |  | other
Dinitrogen monoxide | 7.4171e-08 | biosphere3 | None | kilogram | air::non-urban air or from high stacks | biosphere |  | direct - exhaust
market for electric motor, electric passenger car | 0.00018906 | carculator db | GLO | kilogram |  | technosphere | electric motor, electric passenger car | powertrain
Ammonia | 7.1023e-06 | biosphere3 | None | kilogram | air::non-urban air or from high stacks | biosphere |  | direct - exhaust
noise, octave 5, day time, rural | 0.37688 | biosphere3 | None | joule | octave 5::day time::rural | biosphere |  | direct - exhaust
Nitrogen oxides | 7.416e-06 | biosphere3 | None | kilogram | air::low population density, long-term | biosphere |  | direct - exhaust
noise, octave 8, day time, suburban | 0.00051121 | biosphere3 | None | joule | octave 8::day time::suburban | biosphere |  | direct - exhaust
Benzene | 1.8429e-08 | biosphere3 | None | kilogram | air::low population density, long-term | biosphere |  | direct - exhaust
Carbon dioxide, fossil | 0.1497 | biosphere3 | None | kilogram | air | biosphere |  | direct - exhaust
Particulates, < 2.5 um | 1.8659e-07 | biosphere3 | None | kilogram | air::low population density, long-term | biosphere |  | direct - exhaust
market for inverter, for electric passenger car | 4.5e-05 | carculator db | GLO | kilogram |  | technosphere | inverter, for electric passenger car | energy storage
noise, octave 6, day time, urban | 0.0049642 | biosphere3 | None | joule | octave 6::day time::urban | biosphere |  | direct - exhaust
noise, octave 1, day time, suburban | 0.050832 | biosphere3 | None | joule | octave 1::day time::suburban | biosphere |  | direct - exhaust
Carbon monoxide, fossil | 6.4743e-05 | biosphere3 | None | kilogram | air::urban air close to ground | biosphere |  | direct - exhaust
Lead | 8.7249e-09 | biosphere3 | None | kilogram | air::non-urban air or from high stacks | biosphere |  | direct - exhaust
noise, octave 7, day time, urban | 0.0012412 | biosphere3 | None | joule | octave 7::day time::urban | biosphere |  | direct - exhaust
noise, octave 3, day time, rural | 0.051355 | biosphere3 | None | joule | octave 3::day time::rural | biosphere |  | direct - exhaust
Glider lightweighting | 0.000675 | carculator db | GLO | kilogram |  | technosphere | Glider lightweighting | glider
noise, octave 4, day time, suburban | 0.0096898 | biosphere3 | None | joule | octave 4::day time::suburban | biosphere |  | direct - exhaust
Xylene | 2.4124e-07 | biosphere3 | None | kilogram | air::low population density, long-term | biosphere |  | other
Nitrogen oxides | 2.0997e-06 | biosphere3 | None | kilogram | air::urban air close to ground | biosphere |  | direct - exhaust
noise, octave 5, day time, suburban | 0.032929 | biosphere3 | None | joule | octave 5::day time::suburban | biosphere |  | direct - exhaust
Benzene | 2.2213e-07 | biosphere3 | None | kilogram | air::urban air close to ground | biosphere |  | direct - exhaust
noise, octave 1, day time, rural | 0.092352 | biosphere3 | None | joule | octave 1::day time::rural | biosphere |  | direct - exhaust
Formaldehyde | 8.1943e-09 | biosphere3 | None | kilogram | air::non-urban air or from high stacks | biosphere |  | other
noise, octave 6, day time, suburban | 0.016407 | biosphere3 | None | joule | octave 6::day time::suburban | biosphere |  | direct - exhaust
market for road maintenance | 0.00129 | carculator db | RER | meter-year |  | technosphere | road maintenance | road
Particulates, < 2.5 um | 3.5451e-08 | biosphere3 | None | kilogram | air::urban air close to ground | biosphere |  | direct - exhaust
NMVOC, non-methane volatile organic compounds, unspecified origin | 8.1323e-07 | biosphere3 | None | kilogram | air::low population density, long-term | biosphere |  | direct - exhaust
noise, octave 1, day time, urban | 0.057752 | biosphere3 | None | joule | octave 1::day time::urban | biosphere |  | direct - exhaust
Toluene | 2.9722e-07 | biosphere3 | None | kilogram | air::low population density, long-term | biosphere |  | other
Copper | 8.1101e-08 | biosphere3 | None | kilogram | air::urban air close to ground | biosphere |  | energy storage
noise, octave 4, day time, rural | 0.070286 | biosphere3 | None | joule | octave 4::day time::rural | biosphere |  | direct - exhaust
noise, octave 8, day time, rural | 0.0046028 | biosphere3 | None | joule | octave 8::day time::rural | biosphere |  | direct - exhaust
noise, octave 5, day time, urban | 0.0088883 | biosphere3 | None | joule | octave 5::day time::urban | biosphere |  | direct - exhaust
Chromium VI | 4.7707e-12 | biosphere3 | None | kilogram | air::urban air close to ground | biosphere |  | direct - exhaust
NMVOC, non-methane volatile organic compounds, unspecified origin | 2.0454e-06 | biosphere3 | None | kilogram | air::urban air close to ground | biosphere |  | direct - exhaust
Carbon monoxide, fossil | 0.00023608 | biosphere3 | None | kilogram | air::low population density, long-term | biosphere |  | direct - exhaust
Nitrogen oxides | 2.2149e-06 | biosphere3 | None | kilogram | air::non-urban air or from high stacks | biosphere |  | direct - exhaust
Benzene | 6.0494e-09 | biosphere3 | None | kilogram | air::non-urban air or from high stacks | biosphere |  | direct - exhaust
market for brake wear emissions, passenger car | -1.8994e-06 | carculator db | GLO | kilogram |  | technosphere | brake wear emissions, passenger car | direct - non-exhaust
Particulates, < 2.5 um | 5.5728e-08 | biosphere3 | None | kilogram | air::non-urban air or from high stacks | biosphere |  | direct - exhaust
market for manual dismantling of used passenger car with internal combustion engine | 0.0064317 | carculator db | GLO | unit |  | technosphere | manual dismantling of used passenger car with internal combustion engine | EoL
Battery cell, NMC | 0.00024 | carculator db | GLO | kilogram |  | technosphere | Battery cell | energy storage
market for tyre wear emissions, passenger car | -0.00011396 | carculator db | GLO | kilogram |  | technosphere | tyre wear emissions, passenger car | direct - non-exhaust
Toluene | 7.4756e-07 | biosphere3 | None | kilogram | air::urban air close to ground | biosphere |  | other
market for charger, electric passenger car | 3e-05 | carculator db | GLO | kilogram |  | technosphere | charger, electric passenger car | energy storage
Acetaldehyde | 3.6151e-09 | biosphere3 | None | kilogram | air::non-urban air or from high stacks | biosphere |  | other
Methane, fossil | 2.8159e-07 | biosphere3 | None | kilogram | air::urban air close to ground | biosphere |  | direct - exhaust
Ammonia | 4.518e-06 | biosphere3 | None | kilogram | air::urban air close to ground | biosphere |  | direct - exhaust
market for converter, for electric passenger car | 2.25e-05 | carculator db | GLO | kilogram |  | technosphere | converter, for electric passenger car | energy storage
polyethylene production, high density, granulate | 0.00016791 | carculator db | RER | kilogram |  | technosphere | polyethylene, high density, granulate | energy storage
market for manual dismantling of used electric passenger car | 0.0023654 | carculator db | GLO | unit |  | technosphere | manual dismantling of used electric passenger car | EoL
Ethane, 1,1,1,2-tetrafluoro-, HFC-134a | 4.4167e-06 | biosphere3 | None | kilogram | air | biosphere |  | other
fuel supply for gasoline vehicles, 2017 | 0.048347 | carculator db | RER | kilogram |  | technosphere | fuel | energy chain
electricity supply for electric vehicles, 2017 | 0.069466 | carculator db | RER | kilowatt hour |  | technosphere | electricity, low voltage, for battery electric vehicles | energy chain
electricity market for energy storage production, 2017 | 0.00096 | carculator db | CN | kilowatt hour |  | technosphere | electricity, low voltage, for energy storage production | energy storage
transport, passenger car, plugin gasoline hybrid, Medium, 2017, EURO-6c | 1 | carculator db | RER | kilometer |  | production | transport, passenger car, EURO-6c | other
market for transport, freight train | 0.0016384 | ecoinvent | Europe without Switzerland | ton kilometer |  | technosphere | transport, freight train | other
market for transport, freight, lorry >32 metric ton, EURO4 | 0.00081834 | ecoinvent | RER | ton kilometer |  | technosphere | transport, freight, lorry >32 metric ton, EURO4 | other
Activity | transport, passenger car, plugin gasoline hybrid, Medium, 2040, EURO-6d
location | RER
production amount | 1
reference product | transport, passenger car, EURO-6d
type | process
unit | kilometer
worksheet name | None
source | Sacchi, R., Bauer, C., Cox, B. and Mutel, C. (in review) carculator: an open-source tool for prospective environmental and economic life cycle assessment of vehicles. When, Where and How can battery-electric vehicles help reduce greenhouse gas emissions? Submitted to Renewable and Sustainable Energy Reviews.
description | Cradle-to-grave life cycle inventory of the transport activity using a passenger car over 1 km. carculator is a open-source parametrized truck model that produces life cycle inventories for any desired set of parameters value (lifetime, occupancy rate, power, battery size, fuel blend, etc.): to produce your own inventories, go to https://github.com/romainsacchi/carculator or contact carculator@psi.ch.
special remark
comment | Combustion engine power: 45 [kW]. Electric motor power: 80 [kW]. Power share from combustion engine: 33 [%]. Km over lifetime: 200000 [km]. Yearly mileage: 12000 [km/year]. Autonomy on a full tank/battery: 697 [km]. Tank-to-wheel efficiency: 52 [%]. Tank-to-wheel energy consumption: 1074 [kj/km]. Battery capacity: 13 [kWh]. Fuel tank capacity: 326 [kWh]. Mass of battery: 80 [kg]. Curb mass (excl. driver and cargo): 1571 [kg]. Driving mass (incl. driver and cargo): 1711 [kg].
Exchanges
name | amount | database | location | unit | categories | type | reference product | tag
Dinitrogen monoxide | 1.7089e-08 | biosphere3 | None | kilogram | air::urban air close to ground | biosphere |  | direct - exhaust
Nickel | 1.6834e-09 | biosphere3 | None | kilogram | air::urban air close to ground | biosphere |  | direct - exhaust
Xylene | 6.9826e-08 | biosphere3 | None | kilogram | air::non-urban air or from high stacks | biosphere |  | other
Zinc | 2.4048e-08 | biosphere3 | None | kilogram | air::urban air close to ground | biosphere |  | direct - exhaust
maintenance, passenger car | 8.4507e-06 | carculator db | RER | unit |  | technosphere | passenger car maintenance | maintenance
NMVOC, non-methane volatile organic compounds, unspecified origin | 2.3539e-07 | biosphere3 | None | kilogram | air::non-urban air or from high stacks | biosphere |  | direct - exhaust
Selenium | 2.4048e-10 | biosphere3 | None | kilogram | air::urban air close to ground | biosphere |  | direct - exhaust
noise, octave 8, day time, urban | 0.00023894 | biosphere3 | None | joule | octave 8::day time::urban | biosphere |  | direct - exhaust
Toluene | 8.603e-08 | biosphere3 | None | kilogram | air::non-urban air or from high stacks | biosphere |  | other
Lead | 2.0486e-09 | biosphere3 | None | kilogram | air::urban air close to ground | biosphere |  | direct - exhaust
noise, octave 7, day time, rural | 0.027346 | biosphere3 | None | joule | octave 7::day time::rural | biosphere |  | direct - exhaust
market for road wear emissions, passenger car | -1.7118e-05 | carculator db | GLO | kilogram |  | technosphere | road wear emissions, passenger car | road
Acetaldehyde | 1.405e-08 | biosphere3 | None | kilogram | air::urban air close to ground | biosphere |  | other
noise, octave 3, day time, suburban | 0.0050487 | biosphere3 | None | joule | octave 3::day time::suburban | biosphere |  | direct - exhaust
Methane, fossil | 6.6432e-07 | biosphere3 | None | kilogram | air::low population density, long-term | biosphere |  | direct - exhaust
Formaldehyde | 3.1846e-08 | biosphere3 | None | kilogram | air::urban air close to ground | biosphere |  | other
Carbon monoxide, fossil | 2.3368e-05 | biosphere3 | None | kilogram | air::non-urban air or from high stacks | biosphere |  | direct - exhaust
Dinitrogen monoxide | 9.4946e-08 | biosphere3 | None | kilogram | air::low population density, long-term | biosphere |  | direct - exhaust
noise, octave 6, day time, rural | 0.21294 | biosphere3 | None | joule | octave 6::day time::rural | biosphere |  | direct - exhaust
noise, octave 2, day time, suburban | 0.0081454 | biosphere3 | None | joule | octave 2::day time::suburban | biosphere |  | direct - exhaust
Ammonia | 9.0915e-06 | biosphere3 | None | kilogram | air::low population density, long-term | biosphere |  | direct - exhaust
Chromium | 1.2024e-09 | biosphere3 | None | kilogram | air::urban air close to ground | biosphere |  | direct - exhaust
noise, octave 7, day time, suburban | 0.0021186 | biosphere3 | None | joule | octave 7::day time::suburban | biosphere |  | direct - exhaust
market for power distribution unit, for electric passenger car | 1.9e-05 | carculator db | GLO | kilogram |  | technosphere | power distribution unit, for electric passenger car | energy storage
Sulfur dioxide | 4.8097e-07 | biosphere3 | None | kilogram | air | biosphere |  | direct - exhaust
market for internal combustion engine, passenger car | 0.0010744 | carculator db | GLO | kilogram |  | technosphere | internal combustion engine, for passenger car | powertrain
noise, octave 2, day time, rural | 0.068414 | biosphere3 | None | joule | octave 2::day time::rural | biosphere |  | direct - exhaust
Battery BoP | 0.00014 | carculator db | GLO | kilogram |  | technosphere | Battery BoP | energy storage
market for glider, passenger car | 0.00675 | carculator db | GLO | kilogram |  | technosphere | glider, passenger car | glider
Lead | 1.1169e-08 | biosphere3 | None | kilogram | air::low population density, long-term | biosphere |  | direct - exhaust
Cadmium | 2.4048e-10 | biosphere3 | None | kilogram | air::urban air close to ground | biosphere |  | direct - exhaust
Acetaldehyde | 9.4632e-09 | biosphere3 | None | kilogram | air::low population density, long-term | biosphere |  | other
market for used Li-ion battery | -0.0004 | carculator db | GLO | kilogram |  | technosphere | used Li-ion battery | other
Carbon dioxide, from soil or biomass stock | 0.00030399 | biosphere3 | None | kilogram | air | biosphere |  | direct - exhaust
market for used powertrain from electric passenger car, manual dismantling | -0.00078782 | carculator db | GLO | kilogram |  | technosphere | used powertrain from electric passenger car, manual dismantling | EoL
market for refrigerant R134a | 4.4167e-06 | carculator db | GLO | kilogram |  | technosphere | refrigerant R134a | other
Formaldehyde | 2.145e-08 | biosphere3 | None | kilogram | air::low population density, long-term | biosphere |  | other
noise, octave 2, day time, urban | 0.0042425 | biosphere3 | None | joule | octave 2::day time::urban | biosphere |  | direct - exhaust
market for road | 0.00091925 | carculator db | GLO | meter-year |  | technosphere | road | road
noise, octave 4, day time, urban | 0.0031845 | biosphere3 | None | joule | octave 4::day time::urban | biosphere |  | direct - exhaust
Methane, fossil | 1.9306e-07 | biosphere3 | None | kilogram | air::non-urban air or from high stacks | biosphere |  | direct - exhaust
noise, octave 3, day time, urban | 0.0025228 | biosphere3 | None | joule | octave 3::day time::urban | biosphere |  | direct - exhaust
Xylene | 3.2614e-07 | biosphere3 | None | kilogram | air::urban air close to ground | biosphere |  | other
Dinitrogen monoxide | 2.7592e-08 | biosphere3 | None | kilogram | air::non-urban air or from high stacks | biosphere |  | direct - exhaust
market for electric motor, electric passenger car | 0.0002762 | carculator db | GLO | kilogram |  | technosphere | electric motor, electric passenger car | powertrain
Ammonia | 2.6421e-06 | biosphere3 | None | kilogram | air::non-urban air or from high stacks | biosphere |  | direct - exhaust
noise, octave 5, day time, rural | 0.37219 | biosphere3 | None | joule | octave 5::day time::rural | biosphere |  | direct - exhaust
Nitrogen oxides | 5.9788e-06 | biosphere3 | None | kilogram | air::low population density, long-term | biosphere |  | direct - exhaust
noise, octave 8, day time, suburban | 0.00050495 | biosphere3 | None | joule | octave 8::day time::suburban | biosphere |  | direct - exhaust
Benzene | 1.873e-08 | biosphere3 | None | kilogram | air::low population density, long-term | biosphere |  | direct - exhaust
Carbon dioxide, fossil | 0.0705 | biosphere3 | None | kilogram | air | biosphere |  | direct - exhaust
Particulates, < 2.5 um | 3.5377e-07 | biosphere3 | None | kilogram | air::low population density, long-term | biosphere |  | direct - exhaust
market for inverter, for electric passenger car | 4.275e-05 | carculator db | GLO | kilogram |  | technosphere | inverter, for electric passenger car | energy storage
noise, octave 6, day time, urban | 0.0039064 | biosphere3 | None | joule | octave 6::day time::urban | biosphere |  | direct - exhaust
noise, octave 1, day time, suburban | 0.048298 | biosphere3 | None | joule | octave 1::day time::suburban | biosphere |  | direct - exhaust
Carbon monoxide, fossil | 2.4654e-05 | biosphere3 | None | kilogram | air::urban air close to ground | biosphere |  | direct - exhaust
Lead | 3.2457e-09 | biosphere3 | None | kilogram | air::non-urban air or from high stacks | biosphere |  | direct - exhaust
noise, octave 7, day time, urban | 0.00078356 | biosphere3 | None | joule | octave 7::day time::urban | biosphere |  | direct - exhaust
noise, octave 3, day time, rural | 0.044313 | biosphere3 | None | joule | octave 3::day time::rural | biosphere |  | direct - exhaust
Glider lightweighting | 0.0010125 | carculator db | GLO | kilogram |  | technosphere | Glider lightweighting | glider
noise, octave 4, day time, suburban | 0.008435 | biosphere3 | None | joule | octave 4::day time::suburban | biosphere |  | direct - exhaust
Xylene | 2.1967e-07 | biosphere3 | None | kilogram | air::low population density, long-term | biosphere |  | other
Nitrogen oxides | 1.4297e-06 | biosphere3 | None | kilogram | air::urban air close to ground | biosphere |  | direct - exhaust
noise, octave 5, day time, suburban | 0.032081 | biosphere3 | None | joule | octave 5::day time::suburban | biosphere |  | direct - exhaust
Benzene | 1.1527e-07 | biosphere3 | None | kilogram | air::urban air close to ground | biosphere |  | direct - exhaust
noise, octave 1, day time, rural | 0.089321 | biosphere3 | None | joule | octave 1::day time::rural | biosphere |  | direct - exhaust
Formaldehyde | 6.8182e-09 | biosphere3 | None | kilogram | air::non-urban air or from high stacks | biosphere |  | other
noise, octave 6, day time, suburban | 0.014828 | biosphere3 | None | joule | octave 6::day time::suburban | biosphere |  | direct - exhaust
market for road maintenance | 0.00129 | carculator db | RER | meter-year |  | technosphere | road maintenance | road
Particulates, < 2.5 um | 6.3673e-08 | biosphere3 | None | kilogram | air::urban air close to ground | biosphere |  | direct - exhaust
NMVOC, non-methane volatile organic compounds, unspecified origin | 7.4053e-07 | biosphere3 | None | kilogram | air::low population density, long-term | biosphere |  | direct - exhaust
noise, octave 1, day time, urban | 0.048417 | biosphere3 | None | joule | octave 1::day time::urban | biosphere |  | direct - exhaust
Toluene | 2.7065e-07 | biosphere3 | None | kilogram | air::low population density, long-term | biosphere |  | other
Copper | 4.0882e-08 | biosphere3 | None | kilogram | air::urban air close to ground | biosphere |  | energy storage
noise, octave 4, day time, rural | 0.063346 | biosphere3 | None | joule | octave 4::day time::rural | biosphere |  | direct - exhaust
noise, octave 8, day time, rural | 0.0045954 | biosphere3 | None | joule | octave 8::day time::rural | biosphere |  | direct - exhaust
noise, octave 5, day time, urban | 0.0083208 | biosphere3 | None | joule | octave 5::day time::urban | biosphere |  | direct - exhaust
Chromium VI | 2.4048e-12 | biosphere3 | None | kilogram | air::urban air close to ground | biosphere |  | direct - exhaust
NMVOC, non-methane volatile organic compounds, unspecified origin | 1.0994e-06 | biosphere3 | None | kilogram | air::urban air close to ground | biosphere |  | direct - exhaust
Carbon monoxide, fossil | 8.0411e-05 | biosphere3 | None | kilogram | air::low population density, long-term | biosphere |  | direct - exhaust
Nitrogen oxides | 1.7375e-06 | biosphere3 | None | kilogram | air::non-urban air or from high stacks | biosphere |  | direct - exhaust
Benzene | 5.7183e-09 | biosphere3 | None | kilogram | air::non-urban air or from high stacks | biosphere |  | direct - exhaust
market for brake wear emissions, passenger car | -1.7118e-06 | carculator db | GLO | kilogram |  | technosphere | brake wear emissions, passenger car | direct - non-exhaust
Particulates, < 2.5 um | 1.0281e-07 | biosphere3 | None | kilogram | air::non-urban air or from high stacks | biosphere |  | direct - exhaust
market for manual dismantling of used passenger car with internal combustion engine | 0.0026474 | carculator db | GLO | unit |  | technosphere | manual dismantling of used passenger car with internal combustion engine | EoL
Battery cell, NMC | 0.00026 | carculator db | GLO | kilogram |  | technosphere | Battery cell | energy storage
market for tyre wear emissions, passenger car | -0.00010271 | carculator db | GLO | kilogram |  | technosphere | tyre wear emissions, passenger car | direct - non-exhaust
Toluene | 4.0182e-07 | biosphere3 | None | kilogram | air::urban air close to ground | biosphere |  | other
market for charger, electric passenger car | 2.85e-05 | carculator db | GLO | kilogram |  | technosphere | charger, electric passenger car | energy storage
Acetaldehyde | 3.008e-09 | biosphere3 | None | kilogram | air::non-urban air or from high stacks | biosphere |  | other
Methane, fossil | 2.0878e-07 | biosphere3 | None | kilogram | air::urban air close to ground | biosphere |  | direct - exhaust
Ammonia | 1.6363e-06 | biosphere3 | None | kilogram | air::urban air close to ground | biosphere |  | direct - exhaust
market for converter, for electric passenger car | 2.1375e-05 | carculator db | GLO | kilogram |  | technosphere | converter, for electric passenger car | energy storage
polyethylene production, high density, granulate | 0.00012233 | carculator db | RER | kilogram |  | technosphere | polyethylene, high density, granulate | energy storage
market for manual dismantling of used electric passenger car | 0.0052117 | carculator db | GLO | unit |  | technosphere | manual dismantling of used electric passenger car | EoL
Ethane, 1,1,1,2-tetrafluoro-, HFC-134a | 4.4167e-06 | biosphere3 | None | kilogram | air | biosphere |  | other
fuel supply for gasoline vehicles, 2040 | 0.026086 | carculator db | RER | kilogram |  | technosphere | fuel | energy chain
electricity supply for electric vehicles, 2040 | 0.12367 | carculator db | RER | kilowatt hour |  | technosphere | electricity, low voltage, for battery electric vehicles | energy chain
electricity market for energy storage production, 2040 | 0.00104 | carculator db | CN | kilowatt hour |  | technosphere | electricity, low voltage, for energy storage production | energy storage
transport, passenger car, plugin gasoline hybrid, Medium, 2040, EURO-6d | 1 | carculator db | RER | kilometer |  | production | transport, passenger car, EURO-6d | other
market for transport, freight train | 0.001512 | ecoinvent | Europe without Switzerland | ton kilometer |  | technosphere | transport, freight train | other
market for transport, freight, lorry >32 metric ton, EURO4 | 0.00075511 | ecoinvent | RER | ton kilometer |  | technosphere | transport, freight, lorry >32 metric ton, EURO4 | other
Activity | transport, passenger car, plugin diesel hybrid, Medium, 2000, EURO-2
location | RER
production amount | 1
reference product | transport, passenger car, EURO-2
type | process
unit | kilometer
worksheet name | None
source | Sacchi, R., Bauer, C., Cox, B. and Mutel, C. (in review) carculator: an open-source tool for prospective environmental and economic life cycle assessment of vehicles. When, Where and How can battery-electric vehicles help reduce greenhouse gas emissions? Submitted to Renewable and Sustainable Energy Reviews.
description | Cradle-to-grave life cycle inventory of the transport activity using a passenger car over 1 km. carculator is a open-source parametrized truck model that produces life cycle inventories for any desired set of parameters value (lifetime, occupancy rate, power, battery size, fuel blend, etc.): to produce your own inventories, go to https://github.com/romainsacchi/carculator or contact carculator@psi.ch.
special remark
comment | Combustion engine power: 132 [kW]. Electric motor power: 6 [kW]. Power share from combustion engine: 95 [%]. Km over lifetime: 199999 [km]. Yearly mileage: 12000 [km/year]. Autonomy on a full tank/battery: 643 [km]. Tank-to-wheel efficiency: 21 [%]. Tank-to-wheel energy consumption: 2945 [kj/km]. Battery capacity: 0 [kWh]. Fuel tank capacity: 543 [kWh]. Mass of battery: 80 [kg]. Curb mass (excl. driver and cargo): 1732 [kg]. Driving mass (incl. driver and cargo): 1872 [kg].
Exchanges
name | amount | database | location | unit | categories | type | reference product | tag
Dinitrogen monoxide | 2.1628e-06 | biosphere3 | None | kilogram | air::urban air close to ground | biosphere |  | direct - exhaust
Nickel | 4.8061e-09 | biosphere3 | None | kilogram | air::urban air close to ground | biosphere |  | direct - exhaust
Xylene | 6.7126e-08 | biosphere3 | None | kilogram | air::non-urban air or from high stacks | biosphere |  | other
Zinc | 6.8658e-08 | biosphere3 | None | kilogram | air::urban air close to ground | biosphere |  | direct - exhaust
maintenance, passenger car | 9.3166e-06 | carculator db | RER | unit |  | technosphere | passenger car maintenance | maintenance
NMVOC, non-methane volatile organic compounds, unspecified origin | 3.372e-06 | biosphere3 | None | kilogram | air::non-urban air or from high stacks | biosphere |  | direct - exhaust
Selenium | 6.8658e-10 | biosphere3 | None | kilogram | air::urban air close to ground | biosphere |  | direct - exhaust
noise, octave 8, day time, urban | 0.00027557 | biosphere3 | None | joule | octave 8::day time::urban | biosphere |  | direct - exhaust
Toluene | 2.4641e-08 | biosphere3 | None | kilogram | air::non-urban air or from high stacks | biosphere |  | other
noise, octave 7, day time, rural | 0.033462 | biosphere3 | None | joule | octave 7::day time::rural | biosphere |  | direct - exhaust
market for road wear emissions, passenger car | -1.8729e-05 | carculator db | GLO | kilogram |  | technosphere | road wear emissions, passenger car | road
Acetaldehyde | 2.8247e-07 | biosphere3 | None | kilogram | air::urban air close to ground | biosphere |  | other
noise, octave 3, day time, suburban | 0.007261 | biosphere3 | None | joule | octave 3::day time::suburban | biosphere |  | direct - exhaust
Methane, fossil | 7.7014e-07 | biosphere3 | None | kilogram | air::low population density, long-term | biosphere |  | direct - exhaust
Formaldehyde | 5.2391e-07 | biosphere3 | None | kilogram | air::urban air close to ground | biosphere |  | other
Carbon monoxide, fossil | 1.602e-05 | biosphere3 | None | kilogram | air::non-urban air or from high stacks | biosphere |  | direct - exhaust
Dinitrogen monoxide | 1.1802e-05 | biosphere3 | None | kilogram | air::low population density, long-term | biosphere |  | direct - exhaust
noise, octave 6, day time, rural | 0.22709 | biosphere3 | None | joule | octave 6::day time::rural | biosphere |  | direct - exhaust
noise, octave 2, day time, suburban | 0.0098399 | biosphere3 | None | joule | octave 2::day time::suburban | biosphere |  | direct - exhaust
Ammonia | 1.967e-06 | biosphere3 | None | kilogram | air::low population density, long-term | biosphere |  | direct - exhaust
Chromium | 3.4329e-09 | biosphere3 | None | kilogram | air::urban air close to ground | biosphere |  | direct - exhaust
noise, octave 7, day time, suburban | 0.0032248 | biosphere3 | None | joule | octave 7::day time::suburban | biosphere |  | direct - exhaust
market for power distribution unit, for electric passenger car | 2e-05 | carculator db | GLO | kilogram |  | technosphere | power distribution unit, for electric passenger car | energy storage
Sulfur dioxide | 4.8061e-05 | biosphere3 | None | kilogram | air | biosphere |  | direct - exhaust
market for internal combustion engine, passenger car | 0.001528 | carculator db | GLO | kilogram |  | technosphere | internal combustion engine, for passenger car | powertrain
noise, octave 2, day time, rural | 0.076066 | biosphere3 | None | joule | octave 2::day time::rural | biosphere |  | direct - exhaust
Battery BoP | 0.00016 | carculator db | GLO | kilogram |  | technosphere | Battery BoP | energy storage
market for glider, passenger car | 0.00675 | carculator db | GLO | kilogram |  | technosphere | glider, passenger car | glider
Cadmium | 6.8658e-10 | biosphere3 | None | kilogram | air::urban air close to ground | biosphere |  | direct - exhaust
Acetaldehyde | 9.4673e-07 | biosphere3 | None | kilogram | air::low population density, long-term | biosphere |  | other
market for used Li-ion battery | -0.0004 | carculator db | GLO | kilogram |  | technosphere | used Li-ion battery | other
Carbon dioxide, from soil or biomass stock | 2.1852e-06 | biosphere3 | None | kilogram | air | biosphere |  | direct - exhaust
market for used powertrain from electric passenger car, manual dismantling | -0.00063323 | carculator db | GLO | kilogram |  | technosphere | used powertrain from electric passenger car, manual dismantling | EoL
market for refrigerant R134a | 4.4167e-06 | carculator db | GLO | kilogram |  | technosphere | refrigerant R134a | other
Formaldehyde | 1.7559e-06 | biosphere3 | None | kilogram | air::low population density, long-term | biosphere |  | other
noise, octave 2, day time, urban | 0.0059287 | biosphere3 | None | joule | octave 2::day time::urban | biosphere |  | direct - exhaust
market for road | 0.0010057 | carculator db | GLO | meter-year |  | technosphere | road | road
noise, octave 4, day time, urban | 0.0045457 | biosphere3 | None | joule | octave 4::day time::urban | biosphere |  | direct - exhaust
Methane, fossil | 2.236e-07 | biosphere3 | None | kilogram | air::non-urban air or from high stacks | biosphere |  | direct - exhaust
noise, octave 3, day time, urban | 0.004219 | biosphere3 | None | joule | octave 3::day time::urban | biosphere |  | direct - exhaust
Xylene | 6.8981e-08 | biosphere3 | None | kilogram | air::urban air close to ground | biosphere |  | other
Dinitrogen monoxide | 3.4266e-06 | biosphere3 | None | kilogram | air::non-urban air or from high stacks | biosphere |  | direct - exhaust
market for electric motor, electric passenger car | 0.00011573 | carculator db | GLO | kilogram |  | technosphere | electric motor, electric passenger car | powertrain
Ammonia | 5.7109e-07 | biosphere3 | None | kilogram | air::non-urban air or from high stacks | biosphere |  | direct - exhaust
noise, octave 5, day time, rural | 0.37979 | biosphere3 | None | joule | octave 5::day time::rural | biosphere |  | direct - exhaust
Nitrogen oxides | 0.00054628 | biosphere3 | None | kilogram | air::low population density, long-term | biosphere |  | direct - exhaust
noise, octave 8, day time, suburban | 0.00051509 | biosphere3 | None | joule | octave 8::day time::suburban | biosphere |  | direct - exhaust
Benzene | 2.5723e-07 | biosphere3 | None | kilogram | air::low population density, long-term | biosphere |  | direct - exhaust
Carbon dioxide, fossil | 0.21487 | biosphere3 | None | kilogram | air | biosphere |  | direct - exhaust
Particulates, < 2.5 um | 4.405e-05 | biosphere3 | None | kilogram | air::low population density, long-term | biosphere |  | direct - exhaust
market for inverter, for electric passenger car | 4.5e-05 | carculator db | GLO | kilogram |  | technosphere | inverter, for electric passenger car | energy storage
noise, octave 6, day time, urban | 0.0056206 | biosphere3 | None | joule | octave 6::day time::urban | biosphere |  | direct - exhaust
noise, octave 1, day time, suburban | 0.052404 | biosphere3 | None | joule | octave 1::day time::suburban | biosphere |  | direct - exhaust
Carbon monoxide, fossil | 1.9472e-05 | biosphere3 | None | kilogram | air::urban air close to ground | biosphere |  | direct - exhaust
noise, octave 7, day time, urban | 0.0015252 | biosphere3 | None | joule | octave 7::day time::urban | biosphere |  | direct - exhaust
noise, octave 3, day time, rural | 0.055725 | biosphere3 | None | joule | octave 3::day time::rural | biosphere |  | direct - exhaust
Glider lightweighting | 0.000675 | carculator db | GLO | kilogram |  | technosphere | Glider lightweighting | glider
noise, octave 4, day time, suburban | 0.010468 | biosphere3 | None | joule | octave 4::day time::suburban | biosphere |  | direct - exhaust
Xylene | 2.312e-07 | biosphere3 | None | kilogram | air::low population density, long-term | biosphere |  | other
Nitrogen oxides | 0.0001011 | biosphere3 | None | kilogram | air::urban air close to ground | biosphere |  | direct - exhaust
noise, octave 5, day time, suburban | 0.033456 | biosphere3 | None | joule | octave 5::day time::suburban | biosphere |  | direct - exhaust
Benzene | 6.7331e-08 | biosphere3 | None | kilogram | air::urban air close to ground | biosphere |  | direct - exhaust
noise, octave 1, day time, rural | 0.094232 | biosphere3 | None | joule | octave 1::day time::rural | biosphere |  | direct - exhaust
Formaldehyde | 5.0982e-07 | biosphere3 | None | kilogram | air::non-urban air or from high stacks | biosphere |  | other
noise, octave 6, day time, suburban | 0.017387 | biosphere3 | None | joule | octave 6::day time::suburban | biosphere |  | direct - exhaust
market for road maintenance | 0.00129 | carculator db | RER | meter-year |  | technosphere | road maintenance | road
Particulates, < 2.5 um | 8.374e-06 | biosphere3 | None | kilogram | air::urban air close to ground | biosphere |  | direct - exhaust
NMVOC, non-methane volatile organic compounds, unspecified origin | 1.1614e-05 | biosphere3 | None | kilogram | air::low population density, long-term | biosphere |  | direct - exhaust
noise, octave 1, day time, urban | 0.063544 | biosphere3 | None | joule | octave 1::day time::urban | biosphere |  | direct - exhaust
Toluene | 8.4869e-08 | biosphere3 | None | kilogram | air::low population density, long-term | biosphere |  | other
Copper | 1.1672e-07 | biosphere3 | None | kilogram | air::urban air close to ground | biosphere |  | energy storage
noise, octave 4, day time, rural | 0.074592 | biosphere3 | None | joule | octave 4::day time::rural | biosphere |  | direct - exhaust
noise, octave 8, day time, rural | 0.0046075 | biosphere3 | None | joule | octave 8::day time::rural | biosphere |  | direct - exhaust
noise, octave 5, day time, urban | 0.0092405 | biosphere3 | None | joule | octave 5::day time::urban | biosphere |  | direct - exhaust
Chromium VI | 6.8658e-12 | biosphere3 | None | kilogram | air::urban air close to ground | biosphere |  | direct - exhaust
NMVOC, non-methane volatile organic compounds, unspecified origin | 3.4652e-06 | biosphere3 | None | kilogram | air::urban air close to ground | biosphere |  | direct - exhaust
Carbon monoxide, fossil | 5.5175e-05 | biosphere3 | None | kilogram | air::low population density, long-term | biosphere |  | direct - exhaust
Nitrogen oxides | 0.00015861 | biosphere3 | None | kilogram | air::non-urban air or from high stacks | biosphere |  | direct - exhaust
Benzene | 7.4684e-08 | biosphere3 | None | kilogram | air::non-urban air or from high stacks | biosphere |  | direct - exhaust
market for brake wear emissions, passenger car | -1.8729e-06 | carculator db | GLO | kilogram |  | technosphere | brake wear emissions, passenger car | direct - non-exhaust
Particulates, < 2.5 um | 1.279e-05 | biosphere3 | None | kilogram | air::non-urban air or from high stacks | biosphere |  | direct - exhaust
market for manual dismantling of used passenger car with internal combustion engine | 0.008253 | carculator db | GLO | unit |  | technosphere | manual dismantling of used passenger car with internal combustion engine | EoL
Battery cell, NMC | 0.00024 | carculator db | GLO | kilogram |  | technosphere | Battery cell | energy storage
market for tyre wear emissions, passenger car | -0.00011237 | carculator db | GLO | kilogram |  | technosphere | tyre wear emissions, passenger car | direct - non-exhaust
Toluene | 2.5322e-08 | biosphere3 | None | kilogram | air::urban air close to ground | biosphere |  | other
market for charger, electric passenger car | 3e-05 | carculator db | GLO | kilogram |  | technosphere | charger, electric passenger car | energy storage
Acetaldehyde | 2.7488e-07 | biosphere3 | None | kilogram | air::non-urban air or from high stacks | biosphere |  | other
Methane, fossil | 1.8255e-07 | biosphere3 | None | kilogram | air::urban air close to ground | biosphere |  | direct - exhaust
Ammonia | 3.6047e-07 | biosphere3 | None | kilogram | air::urban air close to ground | biosphere |  | direct - exhaust
market for converter, for electric passenger car | 2.25e-05 | carculator db | GLO | kilogram |  | technosphere | converter, for electric passenger car | energy storage
polyethylene production, high density, granulate | 0.00020384 | carculator db | RER | kilogram |  | technosphere | polyethylene, high density, granulate | energy storage
market for manual dismantling of used electric passenger car | 0.00041138 | carculator db | GLO | unit |  | technosphere | manual dismantling of used electric passenger car | EoL
Ethane, 1,1,1,2-tetrafluoro-, HFC-134a | 4.4167e-06 | biosphere3 | None | kilogram | air | biosphere |  | other
fuel supply for diesel vehicles, 2000 | 0.068888 | carculator db | RER | kilogram |  | technosphere | fuel | energy chain
electricity supply for electric vehicles, 2000 | 0.015807 | carculator db | RER | kilowatt hour |  | technosphere | electricity, low voltage, for battery electric vehicles | energy chain
electricity market for energy storage production, 2000 | 0.00384 | carculator db | CN | kilowatt hour |  | technosphere | electricity, low voltage, for energy storage production | energy storage
transport, passenger car, plugin diesel hybrid, Medium, 2000, EURO-2 | 1 | carculator db | RER | kilometer |  | production | transport, passenger car, EURO-2 | other
market for transport, freight train | 0.001619 | ecoinvent | Europe without Switzerland | ton kilometer |  | technosphere | transport, freight train | other
market for transport, freight, lorry >32 metric ton, EURO4 | 0.00080862 | ecoinvent | RER | ton kilometer |  | technosphere | transport, freight, lorry >32 metric ton, EURO4 | other
Activity | transport, passenger car, plugin diesel hybrid, Medium, 2010, EURO-4
location | RER
production amount | 1
reference product | transport, passenger car, EURO-4
type | process
unit | kilometer
worksheet name | None
source | Sacchi, R., Bauer, C., Cox, B. and Mutel, C. (in review) carculator: an open-source tool for prospective environmental and economic life cycle assessment of vehicles. When, Where and How can battery-electric vehicles help reduce greenhouse gas emissions? Submitted to Renewable and Sustainable Energy Reviews.
description | Cradle-to-grave life cycle inventory of the transport activity using a passenger car over 1 km. carculator is a open-source parametrized truck model that produces life cycle inventories for any desired set of parameters value (lifetime, occupancy rate, power, battery size, fuel blend, etc.): to produce your own inventories, go to https://github.com/romainsacchi/carculator or contact carculator@psi.ch.
special remark
comment | Combustion engine power: 123 [kW]. Electric motor power: 14 [kW]. Power share from combustion engine: 89 [%]. Km over lifetime: 200000 [km]. Yearly mileage: 12000 [km/year]. Autonomy on a full tank/battery: 650 [km]. Tank-to-wheel efficiency: 27 [%]. Tank-to-wheel energy consumption: 2314 [kj/km]. Battery capacity: 0 [kWh]. Fuel tank capacity: 446 [kWh]. Mass of battery: 80 [kg]. Curb mass (excl. driver and cargo): 1716 [kg]. Driving mass (incl. driver and cargo): 1856 [kg].
Exchanges
name | amount | database | location | unit | categories | type | reference product | tag
Dinitrogen monoxide | 1.1104e-06 | biosphere3 | None | kilogram | air::urban air close to ground | biosphere |  | direct - exhaust
Nickel | 3.7626e-09 | biosphere3 | None | kilogram | air::urban air close to ground | biosphere |  | direct - exhaust
Xylene | 1.9076e-08 | biosphere3 | None | kilogram | air::non-urban air or from high stacks | biosphere |  | other
Zinc | 5.3751e-08 | biosphere3 | None | kilogram | air::urban air close to ground | biosphere |  | direct - exhaust
maintenance, passenger car | 9.2284e-06 | carculator db | RER | unit |  | technosphere | passenger car maintenance | maintenance
NMVOC, non-methane volatile organic compounds, unspecified origin | 9.5826e-07 | biosphere3 | None | kilogram | air::non-urban air or from high stacks | biosphere |  | direct - exhaust
Selenium | 5.3751e-10 | biosphere3 | None | kilogram | air::urban air close to ground | biosphere |  | direct - exhaust
noise, octave 8, day time, urban | 0.00027182 | biosphere3 | None | joule | octave 8::day time::urban | biosphere |  | direct - exhaust
Toluene | 7.0026e-09 | biosphere3 | None | kilogram | air::non-urban air or from high stacks | biosphere |  | other
noise, octave 7, day time, rural | 0.032837 | biosphere3 | None | joule | octave 7::day time::rural | biosphere |  | direct - exhaust
market for road wear emissions, passenger car | -1.8565e-05 | carculator db | GLO | kilogram |  | technosphere | road wear emissions, passenger car | road
Acetaldehyde | 8.5492e-08 | biosphere3 | None | kilogram | air::urban air close to ground | biosphere |  | other
noise, octave 3, day time, suburban | 0.007035 | biosphere3 | None | joule | octave 3::day time::suburban | biosphere |  | direct - exhaust
Methane, fossil | 7.2752e-07 | biosphere3 | None | kilogram | air::low population density, long-term | biosphere |  | direct - exhaust
Formaldehyde | 1.5856e-07 | biosphere3 | None | kilogram | air::urban air close to ground | biosphere |  | other
Carbon monoxide, fossil | 3.0158e-06 | biosphere3 | None | kilogram | air::non-urban air or from high stacks | biosphere |  | direct - exhaust
Dinitrogen monoxide | 5.9842e-06 | biosphere3 | None | kilogram | air::low population density, long-term | biosphere |  | direct - exhaust
noise, octave 6, day time, rural | 0.22565 | biosphere3 | None | joule | octave 6::day time::rural | biosphere |  | direct - exhaust
noise, octave 2, day time, suburban | 0.0096669 | biosphere3 | None | joule | octave 2::day time::suburban | biosphere |  | direct - exhaust
Ammonia | 1.4961e-06 | biosphere3 | None | kilogram | air::low population density, long-term | biosphere |  | direct - exhaust
Chromium | 2.6875e-09 | biosphere3 | None | kilogram | air::urban air close to ground | biosphere |  | direct - exhaust
noise, octave 7, day time, suburban | 0.0031118 | biosphere3 | None | joule | octave 7::day time::suburban | biosphere |  | direct - exhaust
market for power distribution unit, for electric passenger car | 2e-05 | carculator db | GLO | kilogram |  | technosphere | power distribution unit, for electric passenger car | energy storage
Sulfur dioxide | 1.075e-06 | biosphere3 | None | kilogram | air | biosphere |  | direct - exhaust
market for internal combustion engine, passenger car | 0.0015037 | carculator db | GLO | kilogram |  | technosphere | internal combustion engine, for passenger car | powertrain
noise, octave 2, day time, rural | 0.075284 | biosphere3 | None | joule | octave 2::day time::rural | biosphere |  | direct - exhaust
Battery BoP | 0.00016 | carculator db | GLO | kilogram |  | technosphere | Battery BoP | energy storage
market for glider, passenger car | 0.00675 | carculator db | GLO | kilogram |  | technosphere | glider, passenger car | glider
Cadmium | 5.3751e-10 | biosphere3 | None | kilogram | air::urban air close to ground | biosphere |  | direct - exhaust
Acetaldehyde | 2.6673e-07 | biosphere3 | None | kilogram | air::low population density, long-term | biosphere |  | other
market for used Li-ion battery | -0.0004 | carculator db | GLO | kilogram |  | technosphere | used Li-ion battery | other
Carbon dioxide, from soil or biomass stock | 1.0628e-05 | biosphere3 | None | kilogram | air | biosphere |  | direct - exhaust
market for used powertrain from electric passenger car, manual dismantling | -0.00065279 | carculator db | GLO | kilogram |  | technosphere | used powertrain from electric passenger car, manual dismantling | EoL
market for refrigerant R134a | 4.4167e-06 | carculator db | GLO | kilogram |  | technosphere | refrigerant R134a | other
Formaldehyde | 4.9471e-07 | biosphere3 | None | kilogram | air::low population density, long-term | biosphere |  | other
noise, octave 2, day time, urban | 0.0057564 | biosphere3 | None | joule | octave 2::day time::urban | biosphere |  | direct - exhaust
market for road | 0.00099693 | carculator db | GLO | meter-year |  | technosphere | road | road
noise, octave 4, day time, urban | 0.0044067 | biosphere3 | None | joule | octave 4::day time::urban | biosphere |  | direct - exhaust
Methane, fossil | 2.1306e-07 | biosphere3 | None | kilogram | air::non-urban air or from high stacks | biosphere |  | direct - exhaust
noise, octave 3, day time, urban | 0.0040457 | biosphere3 | None | joule | octave 3::day time::urban | biosphere |  | direct - exhaust
Xylene | 2.0877e-08 | biosphere3 | None | kilogram | air::urban air close to ground | biosphere |  | other
Dinitrogen monoxide | 1.7525e-06 | biosphere3 | None | kilogram | air::non-urban air or from high stacks | biosphere |  | direct - exhaust
market for electric motor, electric passenger car | 0.00013529 | carculator db | GLO | kilogram |  | technosphere | electric motor, electric passenger car | powertrain
Ammonia | 4.3813e-07 | biosphere3 | None | kilogram | air::non-urban air or from high stacks | biosphere |  | direct - exhaust
noise, octave 5, day time, rural | 0.37901 | biosphere3 | None | joule | octave 5::day time::rural | biosphere |  | direct - exhaust
Nitrogen oxides | 0.00048812 | biosphere3 | None | kilogram | air::low population density, long-term | biosphere |  | direct - exhaust
noise, octave 8, day time, suburban | 0.00051406 | biosphere3 | None | joule | octave 8::day time::suburban | biosphere |  | direct - exhaust
Benzene | 3.8801e-08 | biosphere3 | None | kilogram | air::low population density, long-term | biosphere |  | direct - exhaust
Carbon dioxide, fossil | 0.16738 | biosphere3 | None | kilogram | air | biosphere |  | direct - exhaust
Particulates, < 2.5 um | 1.1222e-05 | biosphere3 | None | kilogram | air::low population density, long-term | biosphere |  | direct - exhaust
market for inverter, for electric passenger car | 4.5e-05 | carculator db | GLO | kilogram |  | technosphere | inverter, for electric passenger car | energy storage
noise, octave 6, day time, urban | 0.0054455 | biosphere3 | None | joule | octave 6::day time::urban | biosphere |  | direct - exhaust
noise, octave 1, day time, suburban | 0.051984 | biosphere3 | None | joule | octave 1::day time::suburban | biosphere |  | direct - exhaust
Carbon monoxide, fossil | 6.0192e-06 | biosphere3 | None | kilogram | air::urban air close to ground | biosphere |  | direct - exhaust
noise, octave 7, day time, urban | 0.0014494 | biosphere3 | None | joule | octave 7::day time::urban | biosphere |  | direct - exhaust
noise, octave 3, day time, rural | 0.054559 | biosphere3 | None | joule | octave 3::day time::rural | biosphere |  | direct - exhaust
Glider lightweighting | 0.000675 | carculator db | GLO | kilogram |  | technosphere | Glider lightweighting | glider
noise, octave 4, day time, suburban | 0.010261 | biosphere3 | None | joule | octave 4::day time::suburban | biosphere |  | direct - exhaust
Xylene | 6.5137e-08 | biosphere3 | None | kilogram | air::low population density, long-term | biosphere |  | other
Nitrogen oxides | 8.9602e-05 | biosphere3 | None | kilogram | air::urban air close to ground | biosphere |  | direct - exhaust
noise, octave 5, day time, suburban | 0.033315 | biosphere3 | None | joule | octave 5::day time::suburban | biosphere |  | direct - exhaust
Benzene | 1.387e-08 | biosphere3 | None | kilogram | air::urban air close to ground | biosphere |  | direct - exhaust
noise, octave 1, day time, rural | 0.093731 | biosphere3 | None | joule | octave 1::day time::rural | biosphere |  | direct - exhaust
Formaldehyde | 1.4488e-07 | biosphere3 | None | kilogram | air::non-urban air or from high stacks | biosphere |  | other
noise, octave 6, day time, suburban | 0.017126 | biosphere3 | None | joule | octave 6::day time::suburban | biosphere |  | direct - exhaust
market for road maintenance | 0.00129 | carculator db | RER | meter-year |  | technosphere | road maintenance | road
Particulates, < 2.5 um | 2.2273e-06 | biosphere3 | None | kilogram | air::urban air close to ground | biosphere |  | direct - exhaust
NMVOC, non-methane volatile organic compounds, unspecified origin | 3.2721e-06 | biosphere3 | None | kilogram | air::low population density, long-term | biosphere |  | direct - exhaust
noise, octave 1, day time, urban | 0.061999 | biosphere3 | None | joule | octave 1::day time::urban | biosphere |  | direct - exhaust
Toluene | 2.3911e-08 | biosphere3 | None | kilogram | air::low population density, long-term | biosphere |  | other
Copper | 9.1376e-08 | biosphere3 | None | kilogram | air::urban air close to ground | biosphere |  | energy storage
noise, octave 4, day time, rural | 0.073443 | biosphere3 | None | joule | octave 4::day time::rural | biosphere |  | direct - exhaust
noise, octave 8, day time, rural | 0.0046062 | biosphere3 | None | joule | octave 8::day time::rural | biosphere |  | direct - exhaust
noise, octave 5, day time, urban | 0.0091466 | biosphere3 | None | joule | octave 5::day time::urban | biosphere |  | direct - exhaust
Chromium VI | 5.3751e-12 | biosphere3 | None | kilogram | air::urban air close to ground | biosphere |  | direct - exhaust
NMVOC, non-methane volatile organic compounds, unspecified origin | 1.0488e-06 | biosphere3 | None | kilogram | air::urban air close to ground | biosphere |  | direct - exhaust
Carbon monoxide, fossil | 1.0298e-05 | biosphere3 | None | kilogram | air::low population density, long-term | biosphere |  | direct - exhaust
Nitrogen oxides | 0.00014295 | biosphere3 | None | kilogram | air::non-urban air or from high stacks | biosphere |  | direct - exhaust
Benzene | 1.1363e-08 | biosphere3 | None | kilogram | air::non-urban air or from high stacks | biosphere |  | direct - exhaust
market for brake wear emissions, passenger car | -1.8565e-06 | carculator db | GLO | kilogram |  | technosphere | brake wear emissions, passenger car | direct - non-exhaust
Particulates, < 2.5 um | 3.2865e-06 | biosphere3 | None | kilogram | air::non-urban air or from high stacks | biosphere |  | direct - exhaust
market for manual dismantling of used passenger car with internal combustion engine | 0.007668 | carculator db | GLO | unit |  | technosphere | manual dismantling of used passenger car with internal combustion engine | EoL
Battery cell, NMC | 0.00024 | carculator db | GLO | kilogram |  | technosphere | Battery cell | energy storage
market for tyre wear emissions, passenger car | -0.00011139 | carculator db | GLO | kilogram |  | technosphere | tyre wear emissions, passenger car | direct - non-exhaust
Toluene | 7.6639e-09 | biosphere3 | None | kilogram | air::urban air close to ground | biosphere |  | other
market for charger, electric passenger car | 3e-05 | carculator db | GLO | kilogram |  | technosphere | charger, electric passenger car | energy storage
Acetaldehyde | 7.8115e-08 | biosphere3 | None | kilogram | air::non-urban air or from high stacks | biosphere |  | other
Methane, fossil | 1.4868e-07 | biosphere3 | None | kilogram | air::urban air close to ground | biosphere |  | direct - exhaust
Ammonia | 2.776e-07 | biosphere3 | None | kilogram | air::urban air close to ground | biosphere |  | direct - exhaust
market for converter, for electric passenger car | 2.25e-05 | carculator db | GLO | kilogram |  | technosphere | converter, for electric passenger car | energy storage
polyethylene production, high density, granulate | 0.0001673 | carculator db | RER | kilogram |  | technosphere | polyethylene, high density, granulate | energy storage
market for manual dismantling of used electric passenger car | 0.00091438 | carculator db | GLO | unit |  | technosphere | manual dismantling of used electric passenger car | EoL
Ethane, 1,1,1,2-tetrafluoro-, HFC-134a | 4.4167e-06 | biosphere3 | None | kilogram | air | biosphere |  | other
fuel supply for diesel vehicles, 2010 | 0.0542 | carculator db | RER | kilogram |  | technosphere | fuel | energy chain
electricity supply for electric vehicles, 2010 | 0.034436 | carculator db | RER | kilowatt hour |  | technosphere | electricity, low voltage, for battery electric vehicles | energy chain
electricity market for energy storage production, 2010 | 0.00192 | carculator db | CN | kilowatt hour |  | technosphere | electricity, low voltage, for energy storage production | energy storage
transport, passenger car, plugin diesel hybrid, Medium, 2010, EURO-4 | 1 | carculator db | RER | kilometer |  | production | transport, passenger car, EURO-4 | other
market for transport, freight train | 0.0016069 | ecoinvent | Europe without Switzerland | ton kilometer |  | technosphere | transport, freight train | other
market for transport, freight, lorry >32 metric ton, EURO4 | 0.00080254 | ecoinvent | RER | ton kilometer |  | technosphere | transport, freight, lorry >32 metric ton, EURO4 | other
Activity | transport, passenger car, plugin diesel hybrid, Medium, 2017, EURO-6c
location | RER
production amount | 1
reference product | transport, passenger car, EURO-6c
type | process
unit | kilometer
worksheet name | None
source | Sacchi, R., Bauer, C., Cox, B. and Mutel, C. (in review) carculator: an open-source tool for prospective environmental and economic life cycle assessment of vehicles. When, Where and How can battery-electric vehicles help reduce greenhouse gas emissions? Submitted to Renewable and Sustainable Energy Reviews.
description | Cradle-to-grave life cycle inventory of the transport activity using a passenger car over 1 km. carculator is a open-source parametrized truck model that produces life cycle inventories for any desired set of parameters value (lifetime, occupancy rate, power, battery size, fuel blend, etc.): to produce your own inventories, go to https://github.com/romainsacchi/carculator or contact carculator@psi.ch.
special remark
comment | Combustion engine power: 102 [kW]. Electric motor power: 35 [kW]. Power share from combustion engine: 73 [%]. Km over lifetime: 200000 [km]. Yearly mileage: 12000 [km/year]. Autonomy on a full tank/battery: 672 [km]. Tank-to-wheel efficiency: 34 [%]. Tank-to-wheel energy consumption: 2007 [kj/km]. Battery capacity: 2 [kWh]. Fuel tank capacity: 451 [kWh]. Mass of battery: 80 [kg]. Curb mass (excl. driver and cargo): 1721 [kg]. Driving mass (incl. driver and cargo): 1861 [kg].
Exchanges
name | amount | database | location | unit | categories | type | reference product | tag
Dinitrogen monoxide | 1.9932e-06 | biosphere3 | None | kilogram | air::urban air close to ground | biosphere |  | direct - exhaust
Nickel | 3.2511e-09 | biosphere3 | None | kilogram | air::urban air close to ground | biosphere |  | direct - exhaust
Xylene | 3.0142e-09 | biosphere3 | None | kilogram | air::non-urban air or from high stacks | biosphere |  | other
Zinc | 4.6444e-08 | biosphere3 | None | kilogram | air::urban air close to ground | biosphere |  | direct - exhaust
maintenance, passenger car | 9.2548e-06 | carculator db | RER | unit |  | technosphere | passenger car maintenance | maintenance
NMVOC, non-methane volatile organic compounds, unspecified origin | 1.5142e-07 | biosphere3 | None | kilogram | air::non-urban air or from high stacks | biosphere |  | direct - exhaust
Selenium | 4.6444e-10 | biosphere3 | None | kilogram | air::urban air close to ground | biosphere |  | direct - exhaust
noise, octave 8, day time, urban | 0.00026154 | biosphere3 | None | joule | octave 8::day time::urban | biosphere |  | direct - exhaust
Toluene | 1.1065e-09 | biosphere3 | None | kilogram | air::non-urban air or from high stacks | biosphere |  | other
noise, octave 7, day time, rural | 0.03112 | biosphere3 | None | joule | octave 7::day time::rural | biosphere |  | direct - exhaust
market for road wear emissions, passenger car | -1.8614e-05 | carculator db | GLO | kilogram |  | technosphere | road wear emissions, passenger car | road
Acetaldehyde | 2.0993e-08 | biosphere3 | None | kilogram | air::urban air close to ground | biosphere |  | other
noise, octave 3, day time, suburban | 0.0064139 | biosphere3 | None | joule | octave 3::day time::suburban | biosphere |  | direct - exhaust
Methane, fossil | 5.7924e-06 | biosphere3 | None | kilogram | air::low population density, long-term | biosphere |  | direct - exhaust
Formaldehyde | 3.8937e-08 | biosphere3 | None | kilogram | air::urban air close to ground | biosphere |  | other
Carbon monoxide, fossil | 4.2101e-06 | biosphere3 | None | kilogram | air::non-urban air or from high stacks | biosphere |  | direct - exhaust
Dinitrogen monoxide | 1.0577e-05 | biosphere3 | None | kilogram | air::low population density, long-term | biosphere |  | direct - exhaust
noise, octave 6, day time, rural | 0.22167 | biosphere3 | None | joule | octave 6::day time::rural | biosphere |  | direct - exhaust
noise, octave 2, day time, suburban | 0.0091911 | biosphere3 | None | joule | octave 2::day time::suburban | biosphere |  | direct - exhaust
Ammonia | 9.6705e-06 | biosphere3 | None | kilogram | air::low population density, long-term | biosphere |  | direct - exhaust
Chromium | 2.3222e-09 | biosphere3 | None | kilogram | air::urban air close to ground | biosphere |  | direct - exhaust
noise, octave 7, day time, suburban | 0.0028012 | biosphere3 | None | joule | octave 7::day time::suburban | biosphere |  | direct - exhaust
market for power distribution unit, for electric passenger car | 2e-05 | carculator db | GLO | kilogram |  | technosphere | power distribution unit, for electric passenger car | energy storage
Sulfur dioxide | 9.2888e-07 | biosphere3 | None | kilogram | air | biosphere |  | direct - exhaust
market for internal combustion engine, passenger car | 0.0014696 | carculator db | GLO | kilogram |  | technosphere | internal combustion engine, for passenger car | powertrain
noise, octave 2, day time, rural | 0.073136 | biosphere3 | None | joule | octave 2::day time::rural | biosphere |  | direct - exhaust
Battery BoP | 0.00016 | carculator db | GLO | kilogram |  | technosphere | Battery BoP | energy storage
market for glider, passenger car | 0.00675 | carculator db | GLO | kilogram |  | technosphere | glider, passenger car | glider
Cadmium | 4.6444e-10 | biosphere3 | None | kilogram | air::urban air close to ground | biosphere |  | direct - exhaust
Acetaldehyde | 4.1641e-08 | biosphere3 | None | kilogram | air::low population density, long-term | biosphere |  | other
market for used Li-ion battery | -0.0004 | carculator db | GLO | kilogram |  | technosphere | used Li-ion battery | other
Carbon dioxide, from soil or biomass stock | 2.3528e-05 | biosphere3 | None | kilogram | air | biosphere |  | direct - exhaust
market for used powertrain from electric passenger car, manual dismantling | -0.00070656 | carculator db | GLO | kilogram |  | technosphere | used powertrain from electric passenger car, manual dismantling | EoL
market for refrigerant R134a | 4.4167e-06 | carculator db | GLO | kilogram |  | technosphere | refrigerant R134a | other
Formaldehyde | 7.7231e-08 | biosphere3 | None | kilogram | air::low population density, long-term | biosphere |  | other
noise, octave 2, day time, urban | 0.005283 | biosphere3 | None | joule | octave 2::day time::urban | biosphere |  | direct - exhaust
market for road | 0.00099956 | carculator db | GLO | meter-year |  | technosphere | road | road
noise, octave 4, day time, urban | 0.0040245 | biosphere3 | None | joule | octave 4::day time::urban | biosphere |  | direct - exhaust
Methane, fossil | 1.717e-06 | biosphere3 | None | kilogram | air::non-urban air or from high stacks | biosphere |  | direct - exhaust
noise, octave 3, day time, urban | 0.0035695 | biosphere3 | None | joule | octave 3::day time::urban | biosphere |  | direct - exhaust
Xylene | 5.1267e-09 | biosphere3 | None | kilogram | air::urban air close to ground | biosphere |  | other
Dinitrogen monoxide | 3.1353e-06 | biosphere3 | None | kilogram | air::non-urban air or from high stacks | biosphere |  | direct - exhaust
market for electric motor, electric passenger car | 0.00018906 | carculator db | GLO | kilogram |  | technosphere | electric motor, electric passenger car | powertrain
Ammonia | 2.8665e-06 | biosphere3 | None | kilogram | air::non-urban air or from high stacks | biosphere |  | direct - exhaust
noise, octave 5, day time, rural | 0.37688 | biosphere3 | None | joule | octave 5::day time::rural | biosphere |  | direct - exhaust
Nitrogen oxides | 0.00013461 | biosphere3 | None | kilogram | air::low population density, long-term | biosphere |  | direct - exhaust
noise, octave 8, day time, suburban | 0.00051121 | biosphere3 | None | joule | octave 8::day time::suburban | biosphere |  | direct - exhaust
Benzene | 5.1488e-08 | biosphere3 | None | kilogram | air::low population density, long-term | biosphere |  | direct - exhaust
Carbon dioxide, fossil | 0.1439 | biosphere3 | None | kilogram | air | biosphere |  | direct - exhaust
Particulates, < 2.5 um | 3.1578e-07 | biosphere3 | None | kilogram | air::low population density, long-term | biosphere |  | direct - exhaust
market for inverter, for electric passenger car | 4.5e-05 | carculator db | GLO | kilogram |  | technosphere | inverter, for electric passenger car | energy storage
noise, octave 6, day time, urban | 0.0049642 | biosphere3 | None | joule | octave 6::day time::urban | biosphere |  | direct - exhaust
noise, octave 1, day time, suburban | 0.050832 | biosphere3 | None | joule | octave 1::day time::suburban | biosphere |  | direct - exhaust
Carbon monoxide, fossil | 5.0233e-06 | biosphere3 | None | kilogram | air::urban air close to ground | biosphere |  | direct - exhaust
noise, octave 7, day time, urban | 0.0012412 | biosphere3 | None | joule | octave 7::day time::urban | biosphere |  | direct - exhaust
noise, octave 3, day time, rural | 0.051355 | biosphere3 | None | joule | octave 3::day time::rural | biosphere |  | direct - exhaust
Glider lightweighting | 0.000675 | carculator db | GLO | kilogram |  | technosphere | Glider lightweighting | glider
noise, octave 4, day time, suburban | 0.0096898 | biosphere3 | None | joule | octave 4::day time::suburban | biosphere |  | direct - exhaust
Xylene | 1.0169e-08 | biosphere3 | None | kilogram | air::low population density, long-term | biosphere |  | other
Nitrogen oxides | 2.5367e-05 | biosphere3 | None | kilogram | air::urban air close to ground | biosphere |  | direct - exhaust
noise, octave 5, day time, suburban | 0.032929 | biosphere3 | None | joule | octave 5::day time::suburban | biosphere |  | direct - exhaust
Benzene | 1.2138e-08 | biosphere3 | None | kilogram | air::urban air close to ground | biosphere |  | direct - exhaust
noise, octave 1, day time, rural | 0.092352 | biosphere3 | None | joule | octave 1::day time::rural | biosphere |  | direct - exhaust
Formaldehyde | 2.2893e-08 | biosphere3 | None | kilogram | air::non-urban air or from high stacks | biosphere |  | other
noise, octave 6, day time, suburban | 0.016407 | biosphere3 | None | joule | octave 6::day time::suburban | biosphere |  | direct - exhaust
market for road maintenance | 0.00129 | carculator db | RER | meter-year |  | technosphere | road maintenance | road
Particulates, < 2.5 um | 6.7205e-08 | biosphere3 | None | kilogram | air::urban air close to ground | biosphere |  | direct - exhaust
NMVOC, non-methane volatile organic compounds, unspecified origin | 5.1082e-07 | biosphere3 | None | kilogram | air::low population density, long-term | biosphere |  | direct - exhaust
noise, octave 1, day time, urban | 0.057752 | biosphere3 | None | joule | octave 1::day time::urban | biosphere |  | direct - exhaust
Toluene | 3.7329e-09 | biosphere3 | None | kilogram | air::low population density, long-term | biosphere |  | other
Copper | 7.8955e-08 | biosphere3 | None | kilogram | air::urban air close to ground | biosphere |  | energy storage
noise, octave 4, day time, rural | 0.070286 | biosphere3 | None | joule | octave 4::day time::rural | biosphere |  | direct - exhaust
noise, octave 8, day time, rural | 0.0046028 | biosphere3 | None | joule | octave 8::day time::rural | biosphere |  | direct - exhaust
noise, octave 5, day time, urban | 0.0088883 | biosphere3 | None | joule | octave 5::day time::urban | biosphere |  | direct - exhaust
Chromium VI | 4.6444e-12 | biosphere3 | None | kilogram | air::urban air close to ground | biosphere |  | direct - exhaust
NMVOC, non-methane volatile organic compounds, unspecified origin | 2.5753e-07 | biosphere3 | None | kilogram | air::urban air close to ground | biosphere |  | direct - exhaust
Carbon monoxide, fossil | 1.4203e-05 | biosphere3 | None | kilogram | air::low population density, long-term | biosphere |  | direct - exhaust
Nitrogen oxides | 3.9902e-05 | biosphere3 | None | kilogram | air::non-urban air or from high stacks | biosphere |  | direct - exhaust
Benzene | 1.5262e-08 | biosphere3 | None | kilogram | air::non-urban air or from high stacks | biosphere |  | direct - exhaust
market for brake wear emissions, passenger car | -1.8614e-06 | carculator db | GLO | kilogram |  | technosphere | brake wear emissions, passenger car | direct - non-exhaust
Particulates, < 2.5 um | 9.3603e-08 | biosphere3 | None | kilogram | air::non-urban air or from high stacks | biosphere |  | direct - exhaust
market for manual dismantling of used passenger car with internal combustion engine | 0.0062927 | carculator db | GLO | unit |  | technosphere | manual dismantling of used passenger car with internal combustion engine | EoL
Battery cell, NMC | 0.00024 | carculator db | GLO | kilogram |  | technosphere | Battery cell | energy storage
market for tyre wear emissions, passenger car | -0.00011168 | carculator db | GLO | kilogram |  | technosphere | tyre wear emissions, passenger car | direct - non-exhaust
Toluene | 1.8819e-09 | biosphere3 | None | kilogram | air::urban air close to ground | biosphere |  | other
market for charger, electric passenger car | 3e-05 | carculator db | GLO | kilogram |  | technosphere | charger, electric passenger car | energy storage
Acetaldehyde | 1.2343e-08 | biosphere3 | None | kilogram | air::non-urban air or from high stacks | biosphere |  | other
Methane, fossil | 1.0965e-06 | biosphere3 | None | kilogram | air::urban air close to ground | biosphere |  | direct - exhaust
Ammonia | 1.8223e-06 | biosphere3 | None | kilogram | air::urban air close to ground | biosphere |  | direct - exhaust
market for converter, for electric passenger car | 2.25e-05 | carculator db | GLO | kilogram |  | technosphere | converter, for electric passenger car | energy storage
polyethylene production, high density, granulate | 0.0001695 | carculator db | RER | kilogram |  | technosphere | polyethylene, high density, granulate | energy storage
market for manual dismantling of used electric passenger car | 0.0023143 | carculator db | GLO | unit |  | technosphere | manual dismantling of used electric passenger car | EoL
Ethane, 1,1,1,2-tetrafluoro-, HFC-134a | 4.4167e-06 | biosphere3 | None | kilogram | air | biosphere |  | other
fuel supply for diesel vehicles, 2017 | 0.047067 | carculator db | RER | kilogram |  | technosphere | fuel | energy chain
electricity supply for electric vehicles, 2017 | 0.069466 | carculator db | RER | kilowatt hour |  | technosphere | electricity, low voltage, for battery electric vehicles | energy chain
electricity market for energy storage production, 2017 | 0.00096 | carculator db | CN | kilowatt hour |  | technosphere | electricity, low voltage, for energy storage production | energy storage
transport, passenger car, plugin diesel hybrid, Medium, 2017, EURO-6c | 1 | carculator db | RER | kilometer |  | production | transport, passenger car, EURO-6c | other
market for transport, freight train | 0.0016005 | ecoinvent | Europe without Switzerland | ton kilometer |  | technosphere | transport, freight train | other
market for transport, freight, lorry >32 metric ton, EURO4 | 0.00079935 | ecoinvent | RER | ton kilometer |  | technosphere | transport, freight, lorry >32 metric ton, EURO4 | other
Activity | transport, passenger car, plugin diesel hybrid, Medium, 2040, EURO-6d
location | RER
production amount | 1
reference product | transport, passenger car, EURO-6d
type | process
unit | kilometer
worksheet name | None
source | Sacchi, R., Bauer, C., Cox, B. and Mutel, C. (in review) carculator: an open-source tool for prospective environmental and economic life cycle assessment of vehicles. When, Where and How can battery-electric vehicles help reduce greenhouse gas emissions? Submitted to Renewable and Sustainable Energy Reviews.
description | Cradle-to-grave life cycle inventory of the transport activity using a passenger car over 1 km. carculator is a open-source parametrized truck model that produces life cycle inventories for any desired set of parameters value (lifetime, occupancy rate, power, battery size, fuel blend, etc.): to produce your own inventories, go to https://github.com/romainsacchi/carculator or contact carculator@psi.ch.
special remark
comment | Combustion engine power: 44 [kW]. Electric motor power: 80 [kW]. Power share from combustion engine: 33 [%]. Km over lifetime: 200000 [km]. Yearly mileage: 12000 [km/year]. Autonomy on a full tank/battery: 713 [km]. Tank-to-wheel efficiency: 52 [%]. Tank-to-wheel energy consumption: 1064 [kj/km]. Battery capacity: 13 [kWh]. Fuel tank capacity: 329 [kWh]. Mass of battery: 80 [kg]. Curb mass (excl. driver and cargo): 1556 [kg]. Driving mass (incl. driver and cargo): 1696 [kg].
Exchanges
name | amount | database | location | unit | categories | type | reference product | tag
Dinitrogen monoxide | 7.2471e-07 | biosphere3 | None | kilogram | air::urban air close to ground | biosphere |  | direct - exhaust
Nickel | 1.6381e-09 | biosphere3 | None | kilogram | air::urban air close to ground | biosphere |  | direct - exhaust
Xylene | 9.0012e-10 | biosphere3 | None | kilogram | air::non-urban air or from high stacks | biosphere |  | other
Zinc | 2.3402e-08 | biosphere3 | None | kilogram | air::urban air close to ground | biosphere |  | direct - exhaust
maintenance, passenger car | 8.3666e-06 | carculator db | RER | unit |  | technosphere | passenger car maintenance | maintenance
NMVOC, non-methane volatile organic compounds, unspecified origin | 4.5217e-08 | biosphere3 | None | kilogram | air::non-urban air or from high stacks | biosphere |  | direct - exhaust
Selenium | 2.3402e-10 | biosphere3 | None | kilogram | air::urban air close to ground | biosphere |  | direct - exhaust
noise, octave 8, day time, urban | 0.00023894 | biosphere3 | None | joule | octave 8::day time::urban | biosphere |  | direct - exhaust
Toluene | 3.3043e-10 | biosphere3 | None | kilogram | air::non-urban air or from high stacks | biosphere |  | other
noise, octave 7, day time, rural | 0.027346 | biosphere3 | None | joule | octave 7::day time::rural | biosphere |  | direct - exhaust
market for road wear emissions, passenger car | -1.6962e-05 | carculator db | GLO | kilogram |  | technosphere | road wear emissions, passenger car | road
Acetaldehyde | 6.1045e-09 | biosphere3 | None | kilogram | air::urban air close to ground | biosphere |  | other
noise, octave 3, day time, suburban | 0.0050487 | biosphere3 | None | joule | octave 3::day time::suburban | biosphere |  | direct - exhaust
Methane, fossil | 1.7766e-06 | biosphere3 | None | kilogram | air::low population density, long-term | biosphere |  | direct - exhaust
Formaldehyde | 1.1322e-08 | biosphere3 | None | kilogram | air::urban air close to ground | biosphere |  | other
Carbon monoxide, fossil | 6.2954e-07 | biosphere3 | None | kilogram | air::non-urban air or from high stacks | biosphere |  | direct - exhaust
Dinitrogen monoxide | 4.0572e-06 | biosphere3 | None | kilogram | air::low population density, long-term | biosphere |  | direct - exhaust
noise, octave 6, day time, rural | 0.21294 | biosphere3 | None | joule | octave 6::day time::rural | biosphere |  | direct - exhaust
noise, octave 2, day time, suburban | 0.0081454 | biosphere3 | None | joule | octave 2::day time::suburban | biosphere |  | direct - exhaust
Ammonia | 3.7094e-06 | biosphere3 | None | kilogram | air::low population density, long-term | biosphere |  | direct - exhaust
Chromium | 1.1701e-09 | biosphere3 | None | kilogram | air::urban air close to ground | biosphere |  | direct - exhaust
noise, octave 7, day time, suburban | 0.0021186 | biosphere3 | None | joule | octave 7::day time::suburban | biosphere |  | direct - exhaust
market for power distribution unit, for electric passenger car | 1.9e-05 | carculator db | GLO | kilogram |  | technosphere | power distribution unit, for electric passenger car | energy storage
Sulfur dioxide | 4.6803e-07 | biosphere3 | None | kilogram | air | biosphere |  | direct - exhaust
market for internal combustion engine, passenger car | 0.00099545 | carculator db | GLO | kilogram |  | technosphere | internal combustion engine, for passenger car | powertrain
noise, octave 2, day time, rural | 0.068414 | biosphere3 | None | joule | octave 2::day time::rural | biosphere |  | direct - exhaust
Battery BoP | 0.00014 | carculator db | GLO | kilogram |  | technosphere | Battery BoP | energy storage
market for glider, passenger car | 0.00675 | carculator db | GLO | kilogram |  | technosphere | glider, passenger car | glider
Cadmium | 2.3402e-10 | biosphere3 | None | kilogram | air::urban air close to ground | biosphere |  | direct - exhaust
Acetaldehyde | 1.2772e-08 | biosphere3 | None | kilogram | air::low population density, long-term | biosphere |  | other
market for used Li-ion battery | -0.0004 | carculator db | GLO | kilogram |  | technosphere | used Li-ion battery | other
Carbon dioxide, from soil or biomass stock | 0.0004414 | biosphere3 | None | kilogram | air | biosphere |  | direct - exhaust
market for used powertrain from electric passenger car, manual dismantling | -0.00078751 | carculator db | GLO | kilogram |  | technosphere | used powertrain from electric passenger car, manual dismantling | EoL
market for refrigerant R134a | 4.4167e-06 | carculator db | GLO | kilogram |  | technosphere | refrigerant R134a | other
Formaldehyde | 2.3688e-08 | biosphere3 | None | kilogram | air::low population density, long-term | biosphere |  | other
noise, octave 2, day time, urban | 0.0042425 | biosphere3 | None | joule | octave 2::day time::urban | biosphere |  | direct - exhaust
market for road | 0.00091086 | carculator db | GLO | meter-year |  | technosphere | road | road
noise, octave 4, day time, urban | 0.0031845 | biosphere3 | None | joule | octave 4::day time::urban | biosphere |  | direct - exhaust
Methane, fossil | 5.1273e-07 | biosphere3 | None | kilogram | air::non-urban air or from high stacks | biosphere |  | direct - exhaust
noise, octave 3, day time, urban | 0.0025228 | biosphere3 | None | joule | octave 3::day time::urban | biosphere |  | direct - exhaust
Xylene | 1.4907e-09 | biosphere3 | None | kilogram | air::urban air close to ground | biosphere |  | other
Dinitrogen monoxide | 1.1709e-06 | biosphere3 | None | kilogram | air::non-urban air or from high stacks | biosphere |  | direct - exhaust
market for electric motor, electric passenger car | 0.00027588 | carculator db | GLO | kilogram |  | technosphere | electric motor, electric passenger car | powertrain
Ammonia | 1.0706e-06 | biosphere3 | None | kilogram | air::non-urban air or from high stacks | biosphere |  | direct - exhaust
noise, octave 5, day time, rural | 0.37219 | biosphere3 | None | joule | octave 5::day time::rural | biosphere |  | direct - exhaust
Nitrogen oxides | 9.4339e-06 | biosphere3 | None | kilogram | air::low population density, long-term | biosphere |  | direct - exhaust
noise, octave 8, day time, suburban | 0.00050495 | biosphere3 | None | joule | octave 8::day time::suburban | biosphere |  | direct - exhaust
Benzene | 1.5792e-08 | biosphere3 | None | kilogram | air::low population density, long-term | biosphere |  | direct - exhaust
Carbon dioxide, fossil | 0.067741 | biosphere3 | None | kilogram | air | biosphere |  | direct - exhaust
Particulates, < 2.5 um | 9.6049e-08 | biosphere3 | None | kilogram | air::low population density, long-term | biosphere |  | direct - exhaust
market for inverter, for electric passenger car | 4.275e-05 | carculator db | GLO | kilogram |  | technosphere | inverter, for electric passenger car | energy storage
noise, octave 6, day time, urban | 0.0039064 | biosphere3 | None | joule | octave 6::day time::urban | biosphere |  | direct - exhaust
noise, octave 1, day time, suburban | 0.048298 | biosphere3 | None | joule | octave 1::day time::suburban | biosphere |  | direct - exhaust
Carbon monoxide, fossil | 1.0425e-06 | biosphere3 | None | kilogram | air::urban air close to ground | biosphere |  | direct - exhaust
noise, octave 7, day time, urban | 0.00078356 | biosphere3 | None | joule | octave 7::day time::urban | biosphere |  | direct - exhaust
noise, octave 3, day time, rural | 0.044313 | biosphere3 | None | joule | octave 3::day time::rural | biosphere |  | direct - exhaust
Glider lightweighting | 0.0010125 | carculator db | GLO | kilogram |  | technosphere | Glider lightweighting | glider
noise, octave 4, day time, suburban | 0.008435 | biosphere3 | None | joule | octave 4::day time::suburban | biosphere |  | direct - exhaust
Xylene | 3.1189e-09 | biosphere3 | None | kilogram | air::low population density, long-term | biosphere |  | other
Nitrogen oxides | 2.1729e-06 | biosphere3 | None | kilogram | air::urban air close to ground | biosphere |  | direct - exhaust
noise, octave 5, day time, suburban | 0.032081 | biosphere3 | None | joule | octave 5::day time::suburban | biosphere |  | direct - exhaust
Benzene | 3.5292e-09 | biosphere3 | None | kilogram | air::urban air close to ground | biosphere |  | direct - exhaust
noise, octave 1, day time, rural | 0.089321 | biosphere3 | None | joule | octave 1::day time::rural | biosphere |  | direct - exhaust
Formaldehyde | 6.8364e-09 | biosphere3 | None | kilogram | air::non-urban air or from high stacks | biosphere |  | other
noise, octave 6, day time, suburban | 0.014828 | biosphere3 | None | joule | octave 6::day time::suburban | biosphere |  | direct - exhaust
market for road maintenance | 0.00129 | carculator db | RER | meter-year |  | technosphere | road maintenance | road
Particulates, < 2.5 um | 2.1098e-08 | biosphere3 | None | kilogram | air::urban air close to ground | biosphere |  | direct - exhaust
NMVOC, non-methane volatile organic compounds, unspecified origin | 1.5667e-07 | biosphere3 | None | kilogram | air::low population density, long-term | biosphere |  | direct - exhaust
noise, octave 1, day time, urban | 0.048417 | biosphere3 | None | joule | octave 1::day time::urban | biosphere |  | direct - exhaust
Toluene | 1.1449e-09 | biosphere3 | None | kilogram | air::low population density, long-term | biosphere |  | other
Copper | 3.9783e-08 | biosphere3 | None | kilogram | air::urban air close to ground | biosphere |  | energy storage
noise, octave 4, day time, rural | 0.063346 | biosphere3 | None | joule | octave 4::day time::rural | biosphere |  | direct - exhaust
noise, octave 8, day time, rural | 0.0045954 | biosphere3 | None | joule | octave 8::day time::rural | biosphere |  | direct - exhaust
noise, octave 5, day time, urban | 0.0083208 | biosphere3 | None | joule | octave 5::day time::urban | biosphere |  | direct - exhaust
Chromium VI | 2.3402e-12 | biosphere3 | None | kilogram | air::urban air close to ground | biosphere |  | direct - exhaust
NMVOC, non-methane volatile organic compounds, unspecified origin | 7.4886e-08 | biosphere3 | None | kilogram | air::urban air close to ground | biosphere |  | direct - exhaust
Carbon monoxide, fossil | 2.1813e-06 | biosphere3 | None | kilogram | air::low population density, long-term | biosphere |  | direct - exhaust
Nitrogen oxides | 2.7227e-06 | biosphere3 | None | kilogram | air::non-urban air or from high stacks | biosphere |  | direct - exhaust
Benzene | 4.5576e-09 | biosphere3 | None | kilogram | air::non-urban air or from high stacks | biosphere |  | direct - exhaust
market for brake wear emissions, passenger car | -1.6962e-06 | carculator db | GLO | kilogram |  | technosphere | brake wear emissions, passenger car | direct - non-exhaust
Particulates, < 2.5 um | 2.772e-08 | biosphere3 | None | kilogram | air::non-urban air or from high stacks | biosphere |  | direct - exhaust
market for manual dismantling of used passenger car with internal combustion engine | 0.0026211 | carculator db | GLO | unit |  | technosphere | manual dismantling of used passenger car with internal combustion engine | EoL
Battery cell, NMC | 0.00026 | carculator db | GLO | kilogram |  | technosphere | Battery cell | energy storage
market for tyre wear emissions, passenger car | -0.00010177 | carculator db | GLO | kilogram |  | technosphere | tyre wear emissions, passenger car | direct - non-exhaust
Toluene | 5.4724e-10 | biosphere3 | None | kilogram | air::urban air close to ground | biosphere |  | other
market for charger, electric passenger car | 2.85e-05 | carculator db | GLO | kilogram |  | technosphere | charger, electric passenger car | energy storage
Acetaldehyde | 3.686e-09 | biosphere3 | None | kilogram | air::non-urban air or from high stacks | biosphere |  | other
Methane, fossil | 3.188e-07 | biosphere3 | None | kilogram | air::urban air close to ground | biosphere |  | direct - exhaust
Ammonia | 6.626e-07 | biosphere3 | None | kilogram | air::urban air close to ground | biosphere |  | direct - exhaust
market for converter, for electric passenger car | 2.1375e-05 | carculator db | GLO | kilogram |  | technosphere | converter, for electric passenger car | energy storage
polyethylene production, high density, granulate | 0.00012348 | carculator db | RER | kilogram |  | technosphere | polyethylene, high density, granulate | energy storage
market for manual dismantling of used electric passenger car | 0.0051599 | carculator db | GLO | unit |  | technosphere | manual dismantling of used electric passenger car | EoL
Ethane, 1,1,1,2-tetrafluoro-, HFC-134a | 4.4167e-06 | biosphere3 | None | kilogram | air | biosphere |  | other
fuel supply for diesel vehicles, 2040 | 0.025384 | carculator db | RER | kilogram |  | technosphere | fuel | energy chain
electricity supply for electric vehicles, 2040 | 0.12367 | carculator db | RER | kilowatt hour |  | technosphere | electricity, low voltage, for battery electric vehicles | energy chain
electricity market for energy storage production, 2040 | 0.00104 | carculator db | CN | kilowatt hour |  | technosphere | electricity, low voltage, for energy storage production | energy storage
transport, passenger car, plugin diesel hybrid, Medium, 2040, EURO-6d | 1 | carculator db | RER | kilometer |  | production | transport, passenger car, EURO-6d | other
market for transport, freight train | 0.0014964 | ecoinvent | Europe without Switzerland | ton kilometer |  | technosphere | transport, freight train | other
market for transport, freight, lorry >32 metric ton, EURO4 | 0.00074733 | ecoinvent | RER | ton kilometer |  | technosphere | transport, freight, lorry >32 metric ton, EURO4 | other
Activity | transport, passenger car, fuel cell electric, Medium, 2000, EURO-2
location | RER
production amount | 1
reference product | transport, passenger car, EURO-2
type | process
unit | kilometer
worksheet name | None
source | Sacchi, R., Bauer, C., Cox, B. and Mutel, C. (in review) carculator: an open-source tool for prospective environmental and economic life cycle assessment of vehicles. When, Where and How can battery-electric vehicles help reduce greenhouse gas emissions? Submitted to Renewable and Sustainable Energy Reviews.
description | Cradle-to-grave life cycle inventory of the transport activity using a passenger car over 1 km. carculator is a open-source parametrized truck model that produces life cycle inventories for any desired set of parameters value (lifetime, occupancy rate, power, battery size, fuel blend, etc.): to produce your own inventories, go to https://github.com/romainsacchi/carculator or contact carculator@psi.ch.
special remark
comment | Electric motor power: 141 [kW]. Km over lifetime: 200000 [km]. Yearly mileage: 12000 [km/year]. Autonomy on a full tank/battery: 228 [km]. Tank-to-wheel efficiency: 21 [%]. Tank-to-wheel energy consumption: 2624 [kj/km]. Fuel cell system efficiency: 34 [%]. Fuel tank capacity: 166 [kWh]. Curb mass (excl. driver and cargo): 1763 [kg]. Driving mass (incl. driver and cargo): 1903 [kg].
Exchanges
name | amount | database | location | unit | categories | type | reference product | tag
maintenance, passenger car | 9.483e-06 | carculator db | RER | unit |  | technosphere | passenger car maintenance | maintenance
Stack | 0.00072122 | carculator db | GLO | kilowatt |  | technosphere | Stack | energy storage
noise, octave 8, day time, urban | 0.00021523 | biosphere3 | None | joule | octave 8::day time::urban | biosphere |  | direct - exhaust
noise, octave 7, day time, rural | 0.023387 | biosphere3 | None | joule | octave 7::day time::rural | biosphere |  | direct - exhaust
market for road wear emissions, passenger car | -1.9038e-05 | carculator db | GLO | kilogram |  | technosphere | road wear emissions, passenger car | road
noise, octave 3, day time, suburban | 0.0036168 | biosphere3 | None | joule | octave 3::day time::suburban | biosphere |  | direct - exhaust
noise, octave 6, day time, rural | 0.20377 | biosphere3 | None | joule | octave 6::day time::rural | biosphere |  | direct - exhaust
noise, octave 2, day time, suburban | 0.0070485 | biosphere3 | None | joule | octave 2::day time::suburban | biosphere |  | direct - exhaust
noise, octave 7, day time, suburban | 0.0014026 | biosphere3 | None | joule | octave 7::day time::suburban | biosphere |  | direct - exhaust
market for power distribution unit, for electric passenger car | 2e-05 | carculator db | GLO | kilogram |  | technosphere | power distribution unit, for electric passenger car | energy storage
market for internal combustion engine, passenger car | 0.00045722 | carculator db | GLO | kilogram |  | technosphere | internal combustion engine, for passenger car | powertrain
noise, octave 2, day time, rural | 0.063461 | biosphere3 | None | joule | octave 2::day time::rural | biosphere |  | direct - exhaust
Battery BoP | 3.8033e-05 | carculator db | GLO | kilogram |  | technosphere | Battery BoP | energy storage
market for glider, passenger car | 0.00675 | carculator db | GLO | kilogram |  | technosphere | glider, passenger car | glider
market for used powertrain from electric passenger car, manual dismantling | -0.0017822 | carculator db | GLO | kilogram |  | technosphere | used powertrain from electric passenger car, manual dismantling | EoL
Ancillary BoP | 0.00032455 | carculator db | GLO | kilogram |  | technosphere | Ancillary BoP | energy storage
Fuel tank, compressed hydrogen gas, 700bar | 0.0005 | carculator db | GLO | kilogram |  | technosphere | Fuel tank, compressed hydrogen gas, 700bar | energy storage
market for refrigerant R134a | 4.4167e-06 | carculator db | GLO | kilogram |  | technosphere | refrigerant R134a | other
noise, octave 2, day time, urban | 0.003151 | biosphere3 | None | joule | octave 2::day time::urban | biosphere |  | direct - exhaust
Essential BoP | 0.00081137 | carculator db | GLO | kilogram |  | technosphere | Essential BoP | energy storage
market for road | 0.0010224 | carculator db | GLO | meter-year |  | technosphere | road | road
noise, octave 4, day time, urban | 0.0023033 | biosphere3 | None | joule | octave 4::day time::urban | biosphere |  | direct - exhaust
noise, octave 3, day time, urban | 0.0014249 | biosphere3 | None | joule | octave 3::day time::urban | biosphere |  | direct - exhaust
market for electric motor, electric passenger car | 0.00045277 | carculator db | GLO | kilogram |  | technosphere | electric motor, electric passenger car | powertrain
noise, octave 5, day time, rural | 0.36726 | biosphere3 | None | joule | octave 5::day time::rural | biosphere |  | direct - exhaust
noise, octave 8, day time, suburban | 0.00049838 | biosphere3 | None | joule | octave 8::day time::suburban | biosphere |  | direct - exhaust
market for inverter, for electric passenger car | 4.5e-05 | carculator db | GLO | kilogram |  | technosphere | inverter, for electric passenger car | energy storage
noise, octave 6, day time, urban | 0.0027969 | biosphere3 | None | joule | octave 6::day time::urban | biosphere |  | direct - exhaust
noise, octave 1, day time, suburban | 0.045641 | biosphere3 | None | joule | octave 1::day time::suburban | biosphere |  | direct - exhaust
noise, octave 7, day time, urban | 0.00030352 | biosphere3 | None | joule | octave 7::day time::urban | biosphere |  | direct - exhaust
noise, octave 3, day time, rural | 0.036926 | biosphere3 | None | joule | octave 3::day time::rural | biosphere |  | direct - exhaust
Glider lightweighting | 0.000675 | carculator db | GLO | kilogram |  | technosphere | Glider lightweighting | glider
noise, octave 4, day time, suburban | 0.0071189 | biosphere3 | None | joule | octave 4::day time::suburban | biosphere |  | direct - exhaust
noise, octave 5, day time, suburban | 0.031192 | biosphere3 | None | joule | octave 5::day time::suburban | biosphere |  | direct - exhaust
noise, octave 1, day time, rural | 0.086142 | biosphere3 | None | joule | octave 1::day time::rural | biosphere |  | direct - exhaust
noise, octave 6, day time, suburban | 0.013171 | biosphere3 | None | joule | octave 6::day time::suburban | biosphere |  | direct - exhaust
market for road maintenance | 0.00129 | carculator db | RER | meter-year |  | technosphere | road maintenance | road
noise, octave 1, day time, urban | 0.038626 | biosphere3 | None | joule | octave 1::day time::urban | biosphere |  | direct - exhaust
noise, octave 4, day time, rural | 0.056068 | biosphere3 | None | joule | octave 4::day time::rural | biosphere |  | direct - exhaust
noise, octave 8, day time, rural | 0.0045876 | biosphere3 | None | joule | octave 8::day time::rural | biosphere |  | direct - exhaust
noise, octave 5, day time, urban | 0.0077254 | biosphere3 | None | joule | octave 5::day time::urban | biosphere |  | direct - exhaust
market for brake wear emissions, passenger car | -1.9038e-06 | carculator db | GLO | kilogram |  | technosphere | brake wear emissions, passenger car | direct - non-exhaust
Battery cell, NMC | 7.6066e-05 | carculator db | GLO | kilogram |  | technosphere | Battery cell | energy storage
market for tyre wear emissions, passenger car | -0.00011423 | carculator db | GLO | kilogram |  | technosphere | tyre wear emissions, passenger car | direct - non-exhaust
market for converter, for electric passenger car | 2.25e-05 | carculator db | GLO | kilogram |  | technosphere | converter, for electric passenger car | energy storage
market for manual dismantling of used electric passenger car | 0.0088192 | carculator db | GLO | unit |  | technosphere | manual dismantling of used electric passenger car | EoL
Ethane, 1,1,1,2-tetrafluoro-, HFC-134a | 4.4167e-06 | biosphere3 | None | kilogram | air | biosphere |  | other
fuel supply for hydrogen vehicles, 2000 | 0.02187 | carculator db | RER | kilogram |  | technosphere | fuel | energy chain
electricity market for energy storage production, 2000 | 0.0012171 | carculator db | CN | kilowatt hour |  | technosphere | electricity, low voltage, for energy storage production | energy storage
transport, passenger car, fuel cell electric, Medium, 2000, EURO-2 | 1 | carculator db | RER | kilometer |  | production | transport, passenger car, EURO-2 | other
market for transport, freight train | 0.0011957 | ecoinvent | Europe without Switzerland | ton kilometer |  | technosphere | transport, freight train | other
market for transport, freight, lorry >32 metric ton, EURO4 | 0.00059697 | ecoinvent | RER | ton kilometer |  | technosphere | transport, freight, lorry >32 metric ton, EURO4 | other
Activity | transport, passenger car, fuel cell electric, Medium, 2010, EURO-4
location | RER
production amount | 1
reference product | transport, passenger car, EURO-4
type | process
unit | kilometer
worksheet name | None
source | Sacchi, R., Bauer, C., Cox, B. and Mutel, C. (in review) carculator: an open-source tool for prospective environmental and economic life cycle assessment of vehicles. When, Where and How can battery-electric vehicles help reduce greenhouse gas emissions? Submitted to Renewable and Sustainable Energy Reviews.
description | Cradle-to-grave life cycle inventory of the transport activity using a passenger car over 1 km. carculator is a open-source parametrized truck model that produces life cycle inventories for any desired set of parameters value (lifetime, occupancy rate, power, battery size, fuel blend, etc.): to produce your own inventories, go to https://github.com/romainsacchi/carculator or contact carculator@psi.ch.
special remark
comment | Electric motor power: 141 [kW]. Km over lifetime: 200000 [km]. Yearly mileage: 12000 [km/year]. Autonomy on a full tank/battery: 296 [km]. Tank-to-wheel efficiency: 27 [%]. Tank-to-wheel energy consumption: 2022 [kj/km]. Fuel cell system efficiency: 43 [%]. Fuel tank capacity: 166 [kWh]. Curb mass (excl. driver and cargo): 1763 [kg]. Driving mass (incl. driver and cargo): 1903 [kg].
Exchanges
name | amount | database | location | unit | categories | type | reference product | tag
maintenance, passenger car | 9.483e-06 | carculator db | RER | unit |  | technosphere | passenger car maintenance | maintenance
Stack | 0.00072122 | carculator db | GLO | kilowatt |  | technosphere | Stack | energy storage
noise, octave 8, day time, urban | 0.00021523 | biosphere3 | None | joule | octave 8::day time::urban | biosphere |  | direct - exhaust
noise, octave 7, day time, rural | 0.023387 | biosphere3 | None | joule | octave 7::day time::rural | biosphere |  | direct - exhaust
market for road wear emissions, passenger car | -1.9038e-05 | carculator db | GLO | kilogram |  | technosphere | road wear emissions, passenger car | road
noise, octave 3, day time, suburban | 0.0036168 | biosphere3 | None | joule | octave 3::day time::suburban | biosphere |  | direct - exhaust
noise, octave 6, day time, rural | 0.20377 | biosphere3 | None | joule | octave 6::day time::rural | biosphere |  | direct - exhaust
noise, octave 2, day time, suburban | 0.0070485 | biosphere3 | None | joule | octave 2::day time::suburban | biosphere |  | direct - exhaust
noise, octave 7, day time, suburban | 0.0014026 | biosphere3 | None | joule | octave 7::day time::suburban | biosphere |  | direct - exhaust
market for power distribution unit, for electric passenger car | 2e-05 | carculator db | GLO | kilogram |  | technosphere | power distribution unit, for electric passenger car | energy storage
market for internal combustion engine, passenger car | 0.00045722 | carculator db | GLO | kilogram |  | technosphere | internal combustion engine, for passenger car | powertrain
noise, octave 2, day time, rural | 0.063461 | biosphere3 | None | joule | octave 2::day time::rural | biosphere |  | direct - exhaust
Battery BoP | 3.8033e-05 | carculator db | GLO | kilogram |  | technosphere | Battery BoP | energy storage
market for glider, passenger car | 0.00675 | carculator db | GLO | kilogram |  | technosphere | glider, passenger car | glider
market for used powertrain from electric passenger car, manual dismantling | -0.0017822 | carculator db | GLO | kilogram |  | technosphere | used powertrain from electric passenger car, manual dismantling | EoL
Ancillary BoP | 0.00032455 | carculator db | GLO | kilogram |  | technosphere | Ancillary BoP | energy storage
Fuel tank, compressed hydrogen gas, 700bar | 0.0005 | carculator db | GLO | kilogram |  | technosphere | Fuel tank, compressed hydrogen gas, 700bar | energy storage
market for refrigerant R134a | 4.4167e-06 | carculator db | GLO | kilogram |  | technosphere | refrigerant R134a | other
noise, octave 2, day time, urban | 0.003151 | biosphere3 | None | joule | octave 2::day time::urban | biosphere |  | direct - exhaust
Essential BoP | 0.00081137 | carculator db | GLO | kilogram |  | technosphere | Essential BoP | energy storage
market for road | 0.0010224 | carculator db | GLO | meter-year |  | technosphere | road | road
noise, octave 4, day time, urban | 0.0023033 | biosphere3 | None | joule | octave 4::day time::urban | biosphere |  | direct - exhaust
noise, octave 3, day time, urban | 0.0014249 | biosphere3 | None | joule | octave 3::day time::urban | biosphere |  | direct - exhaust
market for electric motor, electric passenger car | 0.00045277 | carculator db | GLO | kilogram |  | technosphere | electric motor, electric passenger car | powertrain
noise, octave 5, day time, rural | 0.36726 | biosphere3 | None | joule | octave 5::day time::rural | biosphere |  | direct - exhaust
noise, octave 8, day time, suburban | 0.00049838 | biosphere3 | None | joule | octave 8::day time::suburban | biosphere |  | direct - exhaust
market for inverter, for electric passenger car | 4.5e-05 | carculator db | GLO | kilogram |  | technosphere | inverter, for electric passenger car | energy storage
noise, octave 6, day time, urban | 0.0027969 | biosphere3 | None | joule | octave 6::day time::urban | biosphere |  | direct - exhaust
noise, octave 1, day time, suburban | 0.045641 | biosphere3 | None | joule | octave 1::day time::suburban | biosphere |  | direct - exhaust
noise, octave 7, day time, urban | 0.00030352 | biosphere3 | None | joule | octave 7::day time::urban | biosphere |  | direct - exhaust
noise, octave 3, day time, rural | 0.036926 | biosphere3 | None | joule | octave 3::day time::rural | biosphere |  | direct - exhaust
Glider lightweighting | 0.000675 | carculator db | GLO | kilogram |  | technosphere | Glider lightweighting | glider
noise, octave 4, day time, suburban | 0.0071189 | biosphere3 | None | joule | octave 4::day time::suburban | biosphere |  | direct - exhaust
noise, octave 5, day time, suburban | 0.031192 | biosphere3 | None | joule | octave 5::day time::suburban | biosphere |  | direct - exhaust
noise, octave 1, day time, rural | 0.086142 | biosphere3 | None | joule | octave 1::day time::rural | biosphere |  | direct - exhaust
noise, octave 6, day time, suburban | 0.013171 | biosphere3 | None | joule | octave 6::day time::suburban | biosphere |  | direct - exhaust
market for road maintenance | 0.00129 | carculator db | RER | meter-year |  | technosphere | road maintenance | road
noise, octave 1, day time, urban | 0.038626 | biosphere3 | None | joule | octave 1::day time::urban | biosphere |  | direct - exhaust
noise, octave 4, day time, rural | 0.056068 | biosphere3 | None | joule | octave 4::day time::rural | biosphere |  | direct - exhaust
noise, octave 8, day time, rural | 0.0045876 | biosphere3 | None | joule | octave 8::day time::rural | biosphere |  | direct - exhaust
noise, octave 5, day time, urban | 0.0077254 | biosphere3 | None | joule | octave 5::day time::urban | biosphere |  | direct - exhaust
market for brake wear emissions, passenger car | -1.9038e-06 | carculator db | GLO | kilogram |  | technosphere | brake wear emissions, passenger car | direct - non-exhaust
Battery cell, NMC | 7.6066e-05 | carculator db | GLO | kilogram |  | technosphere | Battery cell | energy storage
market for tyre wear emissions, passenger car | -0.00011423 | carculator db | GLO | kilogram |  | technosphere | tyre wear emissions, passenger car | direct - non-exhaust
market for converter, for electric passenger car | 2.25e-05 | carculator db | GLO | kilogram |  | technosphere | converter, for electric passenger car | energy storage
market for manual dismantling of used electric passenger car | 0.0088192 | carculator db | GLO | unit |  | technosphere | manual dismantling of used electric passenger car | EoL
Ethane, 1,1,1,2-tetrafluoro-, HFC-134a | 4.4167e-06 | biosphere3 | None | kilogram | air | biosphere |  | other
fuel supply for hydrogen vehicles, 2010 | 0.016857 | carculator db | RER | kilogram |  | technosphere | fuel | energy chain
electricity market for energy storage production, 2010 | 0.00060853 | carculator db | CN | kilowatt hour |  | technosphere | electricity, low voltage, for energy storage production | energy storage
transport, passenger car, fuel cell electric, Medium, 2010, EURO-4 | 1 | carculator db | RER | kilometer |  | production | transport, passenger car, EURO-4 | other
market for transport, freight train | 0.0011957 | ecoinvent | Europe without Switzerland | ton kilometer |  | technosphere | transport, freight train | other
market for transport, freight, lorry >32 metric ton, EURO4 | 0.00059697 | ecoinvent | RER | ton kilometer |  | technosphere | transport, freight, lorry >32 metric ton, EURO4 | other
Activity | transport, passenger car, fuel cell electric, Medium, 2017, EURO-6c
location | RER
production amount | 1
reference product | transport, passenger car, EURO-6c
type | process
unit | kilometer
worksheet name | None
source | Sacchi, R., Bauer, C., Cox, B. and Mutel, C. (in review) carculator: an open-source tool for prospective environmental and economic life cycle assessment of vehicles. When, Where and How can battery-electric vehicles help reduce greenhouse gas emissions? Submitted to Renewable and Sustainable Energy Reviews.
description | Cradle-to-grave life cycle inventory of the transport activity using a passenger car over 1 km. carculator is a open-source parametrized truck model that produces life cycle inventories for any desired set of parameters value (lifetime, occupancy rate, power, battery size, fuel blend, etc.): to produce your own inventories, go to https://github.com/romainsacchi/carculator or contact carculator@psi.ch.
special remark
comment | Electric motor power: 141 [kW]. Km over lifetime: 200000 [km]. Yearly mileage: 12000 [km/year]. Autonomy on a full tank/battery: 396 [km]. Tank-to-wheel efficiency: 35 [%]. Tank-to-wheel energy consumption: 1511 [kj/km]. Fuel cell system efficiency: 49 [%]. Fuel tank capacity: 166 [kWh]. Curb mass (excl. driver and cargo): 1763 [kg]. Driving mass (incl. driver and cargo): 1903 [kg].
Exchanges
name | amount | database | location | unit | categories | type | reference product | tag
maintenance, passenger car | 9.483e-06 | carculator db | RER | unit |  | technosphere | passenger car maintenance | maintenance
Stack | 0.00072122 | carculator db | GLO | kilowatt |  | technosphere | Stack | energy storage
noise, octave 8, day time, urban | 0.00021523 | biosphere3 | None | joule | octave 8::day time::urban | biosphere |  | direct - exhaust
noise, octave 7, day time, rural | 0.023387 | biosphere3 | None | joule | octave 7::day time::rural | biosphere |  | direct - exhaust
market for road wear emissions, passenger car | -1.9038e-05 | carculator db | GLO | kilogram |  | technosphere | road wear emissions, passenger car | road
noise, octave 3, day time, suburban | 0.0036168 | biosphere3 | None | joule | octave 3::day time::suburban | biosphere |  | direct - exhaust
noise, octave 6, day time, rural | 0.20377 | biosphere3 | None | joule | octave 6::day time::rural | biosphere |  | direct - exhaust
noise, octave 2, day time, suburban | 0.0070485 | biosphere3 | None | joule | octave 2::day time::suburban | biosphere |  | direct - exhaust
noise, octave 7, day time, suburban | 0.0014026 | biosphere3 | None | joule | octave 7::day time::suburban | biosphere |  | direct - exhaust
market for power distribution unit, for electric passenger car | 2e-05 | carculator db | GLO | kilogram |  | technosphere | power distribution unit, for electric passenger car | energy storage
market for internal combustion engine, passenger car | 0.00045722 | carculator db | GLO | kilogram |  | technosphere | internal combustion engine, for passenger car | powertrain
noise, octave 2, day time, rural | 0.063461 | biosphere3 | None | joule | octave 2::day time::rural | biosphere |  | direct - exhaust
Battery BoP | 3.8033e-05 | carculator db | GLO | kilogram |  | technosphere | Battery BoP | energy storage
market for glider, passenger car | 0.00675 | carculator db | GLO | kilogram |  | technosphere | glider, passenger car | glider
market for used powertrain from electric passenger car, manual dismantling | -0.0017822 | carculator db | GLO | kilogram |  | technosphere | used powertrain from electric passenger car, manual dismantling | EoL
Ancillary BoP | 0.00032455 | carculator db | GLO | kilogram |  | technosphere | Ancillary BoP | energy storage
Fuel tank, compressed hydrogen gas, 700bar | 0.0005 | carculator db | GLO | kilogram |  | technosphere | Fuel tank, compressed hydrogen gas, 700bar | energy storage
market for refrigerant R134a | 4.4167e-06 | carculator db | GLO | kilogram |  | technosphere | refrigerant R134a | other
noise, octave 2, day time, urban | 0.003151 | biosphere3 | None | joule | octave 2::day time::urban | biosphere |  | direct - exhaust
Essential BoP | 0.00081137 | carculator db | GLO | kilogram |  | technosphere | Essential BoP | energy storage
market for road | 0.0010224 | carculator db | GLO | meter-year |  | technosphere | road | road
noise, octave 4, day time, urban | 0.0023033 | biosphere3 | None | joule | octave 4::day time::urban | biosphere |  | direct - exhaust
noise, octave 3, day time, urban | 0.0014249 | biosphere3 | None | joule | octave 3::day time::urban | biosphere |  | direct - exhaust
market for electric motor, electric passenger car | 0.00045277 | carculator db | GLO | kilogram |  | technosphere | electric motor, electric passenger car | powertrain
noise, octave 5, day time, rural | 0.36726 | biosphere3 | None | joule | octave 5::day time::rural | biosphere |  | direct - exhaust
noise, octave 8, day time, suburban | 0.00049838 | biosphere3 | None | joule | octave 8::day time::suburban | biosphere |  | direct - exhaust
market for inverter, for electric passenger car | 4.5e-05 | carculator db | GLO | kilogram |  | technosphere | inverter, for electric passenger car | energy storage
noise, octave 6, day time, urban | 0.0027969 | biosphere3 | None | joule | octave 6::day time::urban | biosphere |  | direct - exhaust
noise, octave 1, day time, suburban | 0.045641 | biosphere3 | None | joule | octave 1::day time::suburban | biosphere |  | direct - exhaust
noise, octave 7, day time, urban | 0.00030352 | biosphere3 | None | joule | octave 7::day time::urban | biosphere |  | direct - exhaust
noise, octave 3, day time, rural | 0.036926 | biosphere3 | None | joule | octave 3::day time::rural | biosphere |  | direct - exhaust
Glider lightweighting | 0.000675 | carculator db | GLO | kilogram |  | technosphere | Glider lightweighting | glider
noise, octave 4, day time, suburban | 0.0071189 | biosphere3 | None | joule | octave 4::day time::suburban | biosphere |  | direct - exhaust
noise, octave 5, day time, suburban | 0.031192 | biosphere3 | None | joule | octave 5::day time::suburban | biosphere |  | direct - exhaust
noise, octave 1, day time, rural | 0.086142 | biosphere3 | None | joule | octave 1::day time::rural | biosphere |  | direct - exhaust
noise, octave 6, day time, suburban | 0.013171 | biosphere3 | None | joule | octave 6::day time::suburban | biosphere |  | direct - exhaust
market for road maintenance | 0.00129 | carculator db | RER | meter-year |  | technosphere | road maintenance | road
noise, octave 1, day time, urban | 0.038626 | biosphere3 | None | joule | octave 1::day time::urban | biosphere |  | direct - exhaust
noise, octave 4, day time, rural | 0.056068 | biosphere3 | None | joule | octave 4::day time::rural | biosphere |  | direct - exhaust
noise, octave 8, day time, rural | 0.0045876 | biosphere3 | None | joule | octave 8::day time::rural | biosphere |  | direct - exhaust
noise, octave 5, day time, urban | 0.0077254 | biosphere3 | None | joule | octave 5::day time::urban | biosphere |  | direct - exhaust
market for brake wear emissions, passenger car | -1.9038e-06 | carculator db | GLO | kilogram |  | technosphere | brake wear emissions, passenger car | direct - non-exhaust
Battery cell, NMC | 7.6066e-05 | carculator db | GLO | kilogram |  | technosphere | Battery cell | energy storage
market for tyre wear emissions, passenger car | -0.00011423 | carculator db | GLO | kilogram |  | technosphere | tyre wear emissions, passenger car | direct - non-exhaust
market for converter, for electric passenger car | 2.25e-05 | carculator db | GLO | kilogram |  | technosphere | converter, for electric passenger car | energy storage
market for manual dismantling of used electric passenger car | 0.0088192 | carculator db | GLO | unit |  | technosphere | manual dismantling of used electric passenger car | EoL
Ethane, 1,1,1,2-tetrafluoro-, HFC-134a | 4.4167e-06 | biosphere3 | None | kilogram | air | biosphere |  | other
fuel supply for hydrogen vehicles, 2017 | 0.0126 | carculator db | RER | kilogram |  | technosphere | fuel | energy chain
electricity market for energy storage production, 2017 | 0.00030426 | carculator db | CN | kilowatt hour |  | technosphere | electricity, low voltage, for energy storage production | energy storage
transport, passenger car, fuel cell electric, Medium, 2017, EURO-6c | 1 | carculator db | RER | kilometer |  | production | transport, passenger car, EURO-6c | other
market for transport, freight train | 0.0011957 | ecoinvent | Europe without Switzerland | ton kilometer |  | technosphere | transport, freight train | other
market for transport, freight, lorry >32 metric ton, EURO4 | 0.00059697 | ecoinvent | RER | ton kilometer |  | technosphere | transport, freight, lorry >32 metric ton, EURO4 | other
Activity | transport, passenger car, fuel cell electric, Medium, 2040, EURO-6d
location | RER
production amount | 1
reference product | transport, passenger car, EURO-6d
type | process
unit | kilometer
worksheet name | None
source | Sacchi, R., Bauer, C., Cox, B. and Mutel, C. (in review) carculator: an open-source tool for prospective environmental and economic life cycle assessment of vehicles. When, Where and How can battery-electric vehicles help reduce greenhouse gas emissions? Submitted to Renewable and Sustainable Energy Reviews.
description | Cradle-to-grave life cycle inventory of the transport activity using a passenger car over 1 km. carculator is a open-source parametrized truck model that produces life cycle inventories for any desired set of parameters value (lifetime, occupancy rate, power, battery size, fuel blend, etc.): to produce your own inventories, go to https://github.com/romainsacchi/carculator or contact carculator@psi.ch.
special remark
comment | Electric motor power: 125 [kW]. Km over lifetime: 200000 [km]. Yearly mileage: 12000 [km/year]. Autonomy on a full tank/battery: 545 [km]. Tank-to-wheel efficiency: 40 [%]. Tank-to-wheel energy consumption: 1099 [kj/km]. Fuel cell system efficiency: 53 [%]. Fuel tank capacity: 166 [kWh]. Curb mass (excl. driver and cargo): 1563 [kg]. Driving mass (incl. driver and cargo): 1703 [kg].
Exchanges
name | amount | database | location | unit | categories | type | reference product | tag
maintenance, passenger car | 8.4058e-06 | carculator db | RER | unit |  | technosphere | passenger car maintenance | maintenance
Stack | 0.00042214 | carculator db | GLO | kilowatt |  | technosphere | Stack | energy storage
noise, octave 8, day time, urban | 0.00021523 | biosphere3 | None | joule | octave 8::day time::urban | biosphere |  | direct - exhaust
noise, octave 7, day time, rural | 0.023387 | biosphere3 | None | joule | octave 7::day time::rural | biosphere |  | direct - exhaust
market for road wear emissions, passenger car | -1.7035e-05 | carculator db | GLO | kilogram |  | technosphere | road wear emissions, passenger car | road
noise, octave 3, day time, suburban | 0.0036168 | biosphere3 | None | joule | octave 3::day time::suburban | biosphere |  | direct - exhaust
noise, octave 6, day time, rural | 0.20377 | biosphere3 | None | joule | octave 6::day time::rural | biosphere |  | direct - exhaust
noise, octave 2, day time, suburban | 0.0070485 | biosphere3 | None | joule | octave 2::day time::suburban | biosphere |  | direct - exhaust
noise, octave 7, day time, suburban | 0.0014026 | biosphere3 | None | joule | octave 7::day time::suburban | biosphere |  | direct - exhaust
market for power distribution unit, for electric passenger car | 1.9e-05 | carculator db | GLO | kilogram |  | technosphere | power distribution unit, for electric passenger car | energy storage
market for internal combustion engine, passenger car | 0.00036889 | carculator db | GLO | kilogram |  | technosphere | internal combustion engine, for passenger car | powertrain
noise, octave 2, day time, rural | 0.063461 | biosphere3 | None | joule | octave 2::day time::rural | biosphere |  | direct - exhaust
Battery BoP | 1.9788e-05 | carculator db | GLO | kilogram |  | technosphere | Battery BoP | energy storage
market for glider, passenger car | 0.00675 | carculator db | GLO | kilogram |  | technosphere | glider, passenger car | glider
market for used powertrain from electric passenger car, manual dismantling | -0.0012775 | carculator db | GLO | kilogram |  | technosphere | used powertrain from electric passenger car, manual dismantling | EoL
Ancillary BoP | 0.0001583 | carculator db | GLO | kilogram |  | technosphere | Ancillary BoP | energy storage
Fuel tank, compressed hydrogen gas, 700bar | 0.00041667 | carculator db | GLO | kilogram |  | technosphere | Fuel tank, compressed hydrogen gas, 700bar | energy storage
market for refrigerant R134a | 4.4167e-06 | carculator db | GLO | kilogram |  | technosphere | refrigerant R134a | other
noise, octave 2, day time, urban | 0.003151 | biosphere3 | None | joule | octave 2::day time::urban | biosphere |  | direct - exhaust
Essential BoP | 0.00036937 | carculator db | GLO | kilogram |  | technosphere | Essential BoP | energy storage
market for road | 0.00091476 | carculator db | GLO | meter-year |  | technosphere | road | road
noise, octave 4, day time, urban | 0.0023033 | biosphere3 | None | joule | octave 4::day time::urban | biosphere |  | direct - exhaust
noise, octave 3, day time, urban | 0.0014249 | biosphere3 | None | joule | octave 3::day time::urban | biosphere |  | direct - exhaust
market for electric motor, electric passenger car | 0.00038769 | carculator db | GLO | kilogram |  | technosphere | electric motor, electric passenger car | powertrain
noise, octave 5, day time, rural | 0.36726 | biosphere3 | None | joule | octave 5::day time::rural | biosphere |  | direct - exhaust
noise, octave 8, day time, suburban | 0.00049838 | biosphere3 | None | joule | octave 8::day time::suburban | biosphere |  | direct - exhaust
market for inverter, for electric passenger car | 4.275e-05 | carculator db | GLO | kilogram |  | technosphere | inverter, for electric passenger car | energy storage
noise, octave 6, day time, urban | 0.0027969 | biosphere3 | None | joule | octave 6::day time::urban | biosphere |  | direct - exhaust
noise, octave 1, day time, suburban | 0.045641 | biosphere3 | None | joule | octave 1::day time::suburban | biosphere |  | direct - exhaust
noise, octave 7, day time, urban | 0.00030352 | biosphere3 | None | joule | octave 7::day time::urban | biosphere |  | direct - exhaust
noise, octave 3, day time, rural | 0.036926 | biosphere3 | None | joule | octave 3::day time::rural | biosphere |  | direct - exhaust
Glider lightweighting | 0.0010125 | carculator db | GLO | kilogram |  | technosphere | Glider lightweighting | glider
noise, octave 4, day time, suburban | 0.0071189 | biosphere3 | None | joule | octave 4::day time::suburban | biosphere |  | direct - exhaust
noise, octave 5, day time, suburban | 0.031192 | biosphere3 | None | joule | octave 5::day time::suburban | biosphere |  | direct - exhaust
noise, octave 1, day time, rural | 0.086142 | biosphere3 | None | joule | octave 1::day time::rural | biosphere |  | direct - exhaust
noise, octave 6, day time, suburban | 0.013171 | biosphere3 | None | joule | octave 6::day time::suburban | biosphere |  | direct - exhaust
market for road maintenance | 0.00129 | carculator db | RER | meter-year |  | technosphere | road maintenance | road
noise, octave 1, day time, urban | 0.038626 | biosphere3 | None | joule | octave 1::day time::urban | biosphere |  | direct - exhaust
noise, octave 4, day time, rural | 0.056068 | biosphere3 | None | joule | octave 4::day time::rural | biosphere |  | direct - exhaust
noise, octave 8, day time, rural | 0.0045876 | biosphere3 | None | joule | octave 8::day time::rural | biosphere |  | direct - exhaust
noise, octave 5, day time, urban | 0.0077254 | biosphere3 | None | joule | octave 5::day time::urban | biosphere |  | direct - exhaust
market for brake wear emissions, passenger car | -1.7035e-06 | carculator db | GLO | kilogram |  | technosphere | brake wear emissions, passenger car | direct - non-exhaust
Battery cell, NMC | 4.3973e-05 | carculator db | GLO | kilogram |  | technosphere | Battery cell | energy storage
market for tyre wear emissions, passenger car | -0.00010221 | carculator db | GLO | kilogram |  | technosphere | tyre wear emissions, passenger car | direct - non-exhaust
market for converter, for electric passenger car | 2.1375e-05 | carculator db | GLO | kilogram |  | technosphere | converter, for electric passenger car | energy storage
market for manual dismantling of used electric passenger car | 0.0078174 | carculator db | GLO | unit |  | technosphere | manual dismantling of used electric passenger car | EoL
Ethane, 1,1,1,2-tetrafluoro-, HFC-134a | 4.4167e-06 | biosphere3 | None | kilogram | air | biosphere |  | other
fuel supply for hydrogen vehicles, 2040 | 0.0091619 | carculator db | RER | kilogram |  | technosphere | fuel | energy chain
electricity market for energy storage production, 2040 | 0.00017589 | carculator db | CN | kilowatt hour |  | technosphere | electricity, low voltage, for energy storage production | energy storage
transport, passenger car, fuel cell electric, Medium, 2040, EURO-6d | 1 | carculator db | RER | kilometer |  | production | transport, passenger car, EURO-6d | other
market for transport, freight train | 0.0012651 | ecoinvent | Europe without Switzerland | ton kilometer |  | technosphere | transport, freight train | other
market for transport, freight, lorry >32 metric ton, EURO4 | 0.00063166 | ecoinvent | RER | ton kilometer |  | technosphere | transport, freight, lorry >32 metric ton, EURO4 | other
Activity | transport, passenger car, battery electric, Medium, 2000, EURO-2
location | RER
production amount | 1
reference product | transport, passenger car, EURO-2
type | process
unit | kilometer
worksheet name | None
source | Sacchi, R., Bauer, C., Cox, B. and Mutel, C. (in review) carculator: an open-source tool for prospective environmental and economic life cycle assessment of vehicles. When, Where and How can battery-electric vehicles help reduce greenhouse gas emissions? Submitted to Renewable and Sustainable Energy Reviews.
description | Cradle-to-grave life cycle inventory of the transport activity using a passenger car over 1 km. carculator is a open-source parametrized truck model that produces life cycle inventories for any desired set of parameters value (lifetime, occupancy rate, power, battery size, fuel blend, etc.): to produce your own inventories, go to https://github.com/romainsacchi/carculator or contact carculator@psi.ch.
special remark
comment | Electric motor power: 145 [kW]. Km over lifetime: 200000 [km]. Yearly mileage: 12000 [km/year]. Autonomy on a full tank/battery: 30 [km]. Tank-to-wheel efficiency: 49 [%]. Tank-to-wheel energy consumption: 1133 [kj/km]. Battery capacity: 12 [kWh]. Mass of battery: 400 [kg]. Curb mass (excl. driver and cargo): 1824 [kg]. Driving mass (incl. driver and cargo): 1964 [kg].
Exchanges
name | amount | database | location | unit | categories | type | reference product | tag
maintenance, passenger car | 9.8101e-06 | carculator db | RER | unit |  | technosphere | passenger car maintenance | maintenance
noise, octave 8, day time, urban | 0.00021523 | biosphere3 | None | joule | octave 8::day time::urban | biosphere |  | direct - exhaust
noise, octave 7, day time, rural | 0.023387 | biosphere3 | None | joule | octave 7::day time::rural | biosphere |  | direct - exhaust
market for road wear emissions, passenger car | -1.9647e-05 | carculator db | GLO | kilogram |  | technosphere | road wear emissions, passenger car | road
noise, octave 3, day time, suburban | 0.0036168 | biosphere3 | None | joule | octave 3::day time::suburban | biosphere |  | direct - exhaust
noise, octave 6, day time, rural | 0.20377 | biosphere3 | None | joule | octave 6::day time::rural | biosphere |  | direct - exhaust
noise, octave 2, day time, suburban | 0.0070485 | biosphere3 | None | joule | octave 2::day time::suburban | biosphere |  | direct - exhaust
noise, octave 7, day time, suburban | 0.0014026 | biosphere3 | None | joule | octave 7::day time::suburban | biosphere |  | direct - exhaust
market for power distribution unit, for electric passenger car | 2e-05 | carculator db | GLO | kilogram |  | technosphere | power distribution unit, for electric passenger car | energy storage
market for internal combustion engine, passenger car | 0.00046695 | carculator db | GLO | kilogram |  | technosphere | internal combustion engine, for passenger car | powertrain
noise, octave 2, day time, rural | 0.063461 | biosphere3 | None | joule | octave 2::day time::rural | biosphere |  | direct - exhaust
Battery BoP | 0.0008 | carculator db | GLO | kilogram |  | technosphere | Battery BoP | energy storage
market for glider, passenger car | 0.00675 | carculator db | GLO | kilogram |  | technosphere | glider, passenger car | glider
market for used Li-ion battery | -0.002 | carculator db | GLO | kilogram |  | technosphere | used Li-ion battery | other
market for used powertrain from electric passenger car, manual dismantling | -0.0025824 | carculator db | GLO | kilogram |  | technosphere | used powertrain from electric passenger car, manual dismantling | EoL
market for refrigerant R134a | 4.4167e-06 | carculator db | GLO | kilogram |  | technosphere | refrigerant R134a | other
noise, octave 2, day time, urban | 0.003151 | biosphere3 | None | joule | octave 2::day time::urban | biosphere |  | direct - exhaust
market for road | 0.001055 | carculator db | GLO | meter-year |  | technosphere | road | road
noise, octave 4, day time, urban | 0.0023033 | biosphere3 | None | joule | octave 4::day time::urban | biosphere |  | direct - exhaust
noise, octave 3, day time, urban | 0.0014249 | biosphere3 | None | joule | octave 3::day time::urban | biosphere |  | direct - exhaust
market for electric motor, electric passenger car | 0.00046493 | carculator db | GLO | kilogram |  | technosphere | electric motor, electric passenger car | powertrain
noise, octave 5, day time, rural | 0.36726 | biosphere3 | None | joule | octave 5::day time::rural | biosphere |  | direct - exhaust
noise, octave 8, day time, suburban | 0.00049838 | biosphere3 | None | joule | octave 8::day time::suburban | biosphere |  | direct - exhaust
market for inverter, for electric passenger car | 4.5e-05 | carculator db | GLO | kilogram |  | technosphere | inverter, for electric passenger car | energy storage
noise, octave 6, day time, urban | 0.0027969 | biosphere3 | None | joule | octave 6::day time::urban | biosphere |  | direct - exhaust
noise, octave 1, day time, suburban | 0.045641 | biosphere3 | None | joule | octave 1::day time::suburban | biosphere |  | direct - exhaust
noise, octave 7, day time, urban | 0.00030352 | biosphere3 | None | joule | octave 7::day time::urban | biosphere |  | direct - exhaust
noise, octave 3, day time, rural | 0.036926 | biosphere3 | None | joule | octave 3::day time::rural | biosphere |  | direct - exhaust
Glider lightweighting | 0.000675 | carculator db | GLO | kilogram |  | technosphere | Glider lightweighting | glider
noise, octave 4, day time, suburban | 0.0071189 | biosphere3 | None | joule | octave 4::day time::suburban | biosphere |  | direct - exhaust
noise, octave 5, day time, suburban | 0.031192 | biosphere3 | None | joule | octave 5::day time::suburban | biosphere |  | direct - exhaust
noise, octave 1, day time, rural | 0.086142 | biosphere3 | None | joule | octave 1::day time::rural | biosphere |  | direct - exhaust
noise, octave 6, day time, suburban | 0.013171 | biosphere3 | None | joule | octave 6::day time::suburban | biosphere |  | direct - exhaust
market for road maintenance | 0.00129 | carculator db | RER | meter-year |  | technosphere | road maintenance | road
noise, octave 1, day time, urban | 0.038626 | biosphere3 | None | joule | octave 1::day time::urban | biosphere |  | direct - exhaust
noise, octave 4, day time, rural | 0.056068 | biosphere3 | None | joule | octave 4::day time::rural | biosphere |  | direct - exhaust
noise, octave 8, day time, rural | 0.0045876 | biosphere3 | None | joule | octave 8::day time::rural | biosphere |  | direct - exhaust
noise, octave 5, day time, urban | 0.0077254 | biosphere3 | None | joule | octave 5::day time::urban | biosphere |  | direct - exhaust
market for brake wear emissions, passenger car | -1.9647e-06 | carculator db | GLO | kilogram |  | technosphere | brake wear emissions, passenger car | direct - non-exhaust
Battery cell, NMC | 0.0012 | carculator db | GLO | kilogram |  | technosphere | Battery cell | energy storage
market for tyre wear emissions, passenger car | -0.00011788 | carculator db | GLO | kilogram |  | technosphere | tyre wear emissions, passenger car | direct - non-exhaust
market for charger, electric passenger car | 3e-05 | carculator db | GLO | kilogram |  | technosphere | charger, electric passenger car | energy storage
market for converter, for electric passenger car | 2.25e-05 | carculator db | GLO | kilogram |  | technosphere | converter, for electric passenger car | energy storage
market for manual dismantling of used electric passenger car | 0.0091234 | carculator db | GLO | unit |  | technosphere | manual dismantling of used electric passenger car | EoL
Ethane, 1,1,1,2-tetrafluoro-, HFC-134a | 4.4167e-06 | biosphere3 | None | kilogram | air | biosphere |  | other
electricity supply for electric vehicles, 2000 | 0.37947 | carculator db | RER | kilowatt hour |  | technosphere | electricity, low voltage, for battery electric vehicles | energy chain
electricity market for energy storage production, 2000 | 0.0192 | carculator db | CN | kilowatt hour |  | technosphere | electricity, low voltage, for energy storage production | energy storage
transport, passenger car, battery electric, Medium, 2000, EURO-2 | 1 | carculator db | RER | kilometer |  | production | transport, passenger car, EURO-2 | other
market for transport, freight train | 0.001046 | ecoinvent | Europe without Switzerland | ton kilometer |  | technosphere | transport, freight train | other
market for transport, freight, lorry >32 metric ton, EURO4 | 0.00052214 | ecoinvent | RER | ton kilometer |  | technosphere | transport, freight, lorry >32 metric ton, EURO4 | other
Activity | transport, passenger car, battery electric, Medium, 2010, EURO-4
location | RER
production amount | 1
reference product | transport, passenger car, EURO-4
type | process
unit | kilometer
worksheet name | None
source | Sacchi, R., Bauer, C., Cox, B. and Mutel, C. (in review) carculator: an open-source tool for prospective environmental and economic life cycle assessment of vehicles. When, Where and How can battery-electric vehicles help reduce greenhouse gas emissions? Submitted to Renewable and Sustainable Energy Reviews.
description | Cradle-to-grave life cycle inventory of the transport activity using a passenger car over 1 km. carculator is a open-source parametrized truck model that produces life cycle inventories for any desired set of parameters value (lifetime, occupancy rate, power, battery size, fuel blend, etc.): to produce your own inventories, go to https://github.com/romainsacchi/carculator or contact carculator@psi.ch.
special remark
comment | Electric motor power: 145 [kW]. Km over lifetime: 200000 [km]. Yearly mileage: 12000 [km/year]. Autonomy on a full tank/battery: 67 [km]. Tank-to-wheel efficiency: 54 [%]. Tank-to-wheel energy consumption: 1017 [kj/km]. Battery capacity: 24 [kWh]. Mass of battery: 400 [kg]. Curb mass (excl. driver and cargo): 1824 [kg]. Driving mass (incl. driver and cargo): 1964 [kg].
Exchanges
name | amount | database | location | unit | categories | type | reference product | tag
maintenance, passenger car | 9.8101e-06 | carculator db | RER | unit |  | technosphere | passenger car maintenance | maintenance
noise, octave 8, day time, urban | 0.00021523 | biosphere3 | None | joule | octave 8::day time::urban | biosphere |  | direct - exhaust
noise, octave 7, day time, rural | 0.023387 | biosphere3 | None | joule | octave 7::day time::rural | biosphere |  | direct - exhaust
market for road wear emissions, passenger car | -1.9647e-05 | carculator db | GLO | kilogram |  | technosphere | road wear emissions, passenger car | road
noise, octave 3, day time, suburban | 0.0036168 | biosphere3 | None | joule | octave 3::day time::suburban | biosphere |  | direct - exhaust
noise, octave 6, day time, rural | 0.20377 | biosphere3 | None | joule | octave 6::day time::rural | biosphere |  | direct - exhaust
noise, octave 2, day time, suburban | 0.0070485 | biosphere3 | None | joule | octave 2::day time::suburban | biosphere |  | direct - exhaust
noise, octave 7, day time, suburban | 0.0014026 | biosphere3 | None | joule | octave 7::day time::suburban | biosphere |  | direct - exhaust
market for power distribution unit, for electric passenger car | 2e-05 | carculator db | GLO | kilogram |  | technosphere | power distribution unit, for electric passenger car | energy storage
market for internal combustion engine, passenger car | 0.00046695 | carculator db | GLO | kilogram |  | technosphere | internal combustion engine, for passenger car | powertrain
noise, octave 2, day time, rural | 0.063461 | biosphere3 | None | joule | octave 2::day time::rural | biosphere |  | direct - exhaust
Battery BoP | 0.0008 | carculator db | GLO | kilogram |  | technosphere | Battery BoP | energy storage
market for glider, passenger car | 0.00675 | carculator db | GLO | kilogram |  | technosphere | glider, passenger car | glider
market for used Li-ion battery | -0.002 | carculator db | GLO | kilogram |  | technosphere | used Li-ion battery | other
market for used powertrain from electric passenger car, manual dismantling | -0.0025824 | carculator db | GLO | kilogram |  | technosphere | used powertrain from electric passenger car, manual dismantling | EoL
market for refrigerant R134a | 4.4167e-06 | carculator db | GLO | kilogram |  | technosphere | refrigerant R134a | other
noise, octave 2, day time, urban | 0.003151 | biosphere3 | None | joule | octave 2::day time::urban | biosphere |  | direct - exhaust
market for road | 0.001055 | carculator db | GLO | meter-year |  | technosphere | road | road
noise, octave 4, day time, urban | 0.0023033 | biosphere3 | None | joule | octave 4::day time::urban | biosphere |  | direct - exhaust
noise, octave 3, day time, urban | 0.0014249 | biosphere3 | None | joule | octave 3::day time::urban | biosphere |  | direct - exhaust
market for electric motor, electric passenger car | 0.00046493 | carculator db | GLO | kilogram |  | technosphere | electric motor, electric passenger car | powertrain
noise, octave 5, day time, rural | 0.36726 | biosphere3 | None | joule | octave 5::day time::rural | biosphere |  | direct - exhaust
noise, octave 8, day time, suburban | 0.00049838 | biosphere3 | None | joule | octave 8::day time::suburban | biosphere |  | direct - exhaust
market for inverter, for electric passenger car | 4.5e-05 | carculator db | GLO | kilogram |  | technosphere | inverter, for electric passenger car | energy storage
noise, octave 6, day time, urban | 0.0027969 | biosphere3 | None | joule | octave 6::day time::urban | biosphere |  | direct - exhaust
noise, octave 1, day time, suburban | 0.045641 | biosphere3 | None | joule | octave 1::day time::suburban | biosphere |  | direct - exhaust
noise, octave 7, day time, urban | 0.00030352 | biosphere3 | None | joule | octave 7::day time::urban | biosphere |  | direct - exhaust
noise, octave 3, day time, rural | 0.036926 | biosphere3 | None | joule | octave 3::day time::rural | biosphere |  | direct - exhaust
Glider lightweighting | 0.000675 | carculator db | GLO | kilogram |  | technosphere | Glider lightweighting | glider
noise, octave 4, day time, suburban | 0.0071189 | biosphere3 | None | joule | octave 4::day time::suburban | biosphere |  | direct - exhaust
noise, octave 5, day time, suburban | 0.031192 | biosphere3 | None | joule | octave 5::day time::suburban | biosphere |  | direct - exhaust
noise, octave 1, day time, rural | 0.086142 | biosphere3 | None | joule | octave 1::day time::rural | biosphere |  | direct - exhaust
noise, octave 6, day time, suburban | 0.013171 | biosphere3 | None | joule | octave 6::day time::suburban | biosphere |  | direct - exhaust
market for road maintenance | 0.00129 | carculator db | RER | meter-year |  | technosphere | road maintenance | road
noise, octave 1, day time, urban | 0.038626 | biosphere3 | None | joule | octave 1::day time::urban | biosphere |  | direct - exhaust
noise, octave 4, day time, rural | 0.056068 | biosphere3 | None | joule | octave 4::day time::rural | biosphere |  | direct - exhaust
noise, octave 8, day time, rural | 0.0045876 | biosphere3 | None | joule | octave 8::day time::rural | biosphere |  | direct - exhaust
noise, octave 5, day time, urban | 0.0077254 | biosphere3 | None | joule | octave 5::day time::urban | biosphere |  | direct - exhaust
market for brake wear emissions, passenger car | -1.9647e-06 | carculator db | GLO | kilogram |  | technosphere | brake wear emissions, passenger car | direct - non-exhaust
Battery cell, NMC | 0.0012 | carculator db | GLO | kilogram |  | technosphere | Battery cell | energy storage
market for tyre wear emissions, passenger car | -0.00011788 | carculator db | GLO | kilogram |  | technosphere | tyre wear emissions, passenger car | direct - non-exhaust
market for charger, electric passenger car | 3e-05 | carculator db | GLO | kilogram |  | technosphere | charger, electric passenger car | energy storage
market for converter, for electric passenger car | 2.25e-05 | carculator db | GLO | kilogram |  | technosphere | converter, for electric passenger car | energy storage
market for manual dismantling of used electric passenger car | 0.0091234 | carculator db | GLO | unit |  | technosphere | manual dismantling of used electric passenger car | EoL
Ethane, 1,1,1,2-tetrafluoro-, HFC-134a | 4.4167e-06 | biosphere3 | None | kilogram | air | biosphere |  | other
electricity supply for electric vehicles, 2010 | 0.34053 | carculator db | RER | kilowatt hour |  | technosphere | electricity, low voltage, for battery electric vehicles | energy chain
electricity market for energy storage production, 2010 | 0.0096 | carculator db | CN | kilowatt hour |  | technosphere | electricity, low voltage, for energy storage production | energy storage
transport, passenger car, battery electric, Medium, 2010, EURO-4 | 1 | carculator db | RER | kilometer |  | production | transport, passenger car, EURO-4 | other
market for transport, freight train | 0.001046 | ecoinvent | Europe without Switzerland | ton kilometer |  | technosphere | transport, freight train | other
market for transport, freight, lorry >32 metric ton, EURO4 | 0.00052214 | ecoinvent | RER | ton kilometer |  | technosphere | transport, freight, lorry >32 metric ton, EURO4 | other
Activity | transport, passenger car, battery electric, Medium, 2017, EURO-6c
location | RER
production amount | 1
reference product | transport, passenger car, EURO-6c
type | process
unit | kilometer
worksheet name | None
source | Sacchi, R., Bauer, C., Cox, B. and Mutel, C. (in review) carculator: an open-source tool for prospective environmental and economic life cycle assessment of vehicles. When, Where and How can battery-electric vehicles help reduce greenhouse gas emissions? Submitted to Renewable and Sustainable Energy Reviews.
description | Cradle-to-grave life cycle inventory of the transport activity using a passenger car over 1 km. carculator is a open-source parametrized truck model that produces life cycle inventories for any desired set of parameters value (lifetime, occupancy rate, power, battery size, fuel blend, etc.): to produce your own inventories, go to https://github.com/romainsacchi/carculator or contact carculator@psi.ch.
special remark
comment | Electric motor power: 145 [kW]. Km over lifetime: 200000 [km]. Yearly mileage: 12000 [km/year]. Autonomy on a full tank/battery: 166 [km]. Tank-to-wheel efficiency: 63 [%]. Tank-to-wheel energy consumption: 831 [kj/km]. Battery capacity: 48 [kWh]. Mass of battery: 400 [kg]. Curb mass (excl. driver and cargo): 1824 [kg]. Driving mass (incl. driver and cargo): 1964 [kg].
Exchanges
name | amount | database | location | unit | categories | type | reference product | tag
maintenance, passenger car | 9.8101e-06 | carculator db | RER | unit |  | technosphere | passenger car maintenance | maintenance
noise, octave 8, day time, urban | 0.00021523 | biosphere3 | None | joule | octave 8::day time::urban | biosphere |  | direct - exhaust
noise, octave 7, day time, rural | 0.023387 | biosphere3 | None | joule | octave 7::day time::rural | biosphere |  | direct - exhaust
market for road wear emissions, passenger car | -1.9647e-05 | carculator db | GLO | kilogram |  | technosphere | road wear emissions, passenger car | road
noise, octave 3, day time, suburban | 0.0036168 | biosphere3 | None | joule | octave 3::day time::suburban | biosphere |  | direct - exhaust
noise, octave 6, day time, rural | 0.20377 | biosphere3 | None | joule | octave 6::day time::rural | biosphere |  | direct - exhaust
noise, octave 2, day time, suburban | 0.0070485 | biosphere3 | None | joule | octave 2::day time::suburban | biosphere |  | direct - exhaust
noise, octave 7, day time, suburban | 0.0014026 | biosphere3 | None | joule | octave 7::day time::suburban | biosphere |  | direct - exhaust
market for power distribution unit, for electric passenger car | 2e-05 | carculator db | GLO | kilogram |  | technosphere | power distribution unit, for electric passenger car | energy storage
market for internal combustion engine, passenger car | 0.00046695 | carculator db | GLO | kilogram |  | technosphere | internal combustion engine, for passenger car | powertrain
noise, octave 2, day time, rural | 0.063461 | biosphere3 | None | joule | octave 2::day time::rural | biosphere |  | direct - exhaust
Battery BoP | 0.0008 | carculator db | GLO | kilogram |  | technosphere | Battery BoP | energy storage
market for glider, passenger car | 0.00675 | carculator db | GLO | kilogram |  | technosphere | glider, passenger car | glider
market for used Li-ion battery | -0.002 | carculator db | GLO | kilogram |  | technosphere | used Li-ion battery | other
market for used powertrain from electric passenger car, manual dismantling | -0.0025824 | carculator db | GLO | kilogram |  | technosphere | used powertrain from electric passenger car, manual dismantling | EoL
market for refrigerant R134a | 4.4167e-06 | carculator db | GLO | kilogram |  | technosphere | refrigerant R134a | other
noise, octave 2, day time, urban | 0.003151 | biosphere3 | None | joule | octave 2::day time::urban | biosphere |  | direct - exhaust
market for road | 0.001055 | carculator db | GLO | meter-year |  | technosphere | road | road
noise, octave 4, day time, urban | 0.0023033 | biosphere3 | None | joule | octave 4::day time::urban | biosphere |  | direct - exhaust
noise, octave 3, day time, urban | 0.0014249 | biosphere3 | None | joule | octave 3::day time::urban | biosphere |  | direct - exhaust
market for electric motor, electric passenger car | 0.00046493 | carculator db | GLO | kilogram |  | technosphere | electric motor, electric passenger car | powertrain
noise, octave 5, day time, rural | 0.36726 | biosphere3 | None | joule | octave 5::day time::rural | biosphere |  | direct - exhaust
noise, octave 8, day time, suburban | 0.00049838 | biosphere3 | None | joule | octave 8::day time::suburban | biosphere |  | direct - exhaust
market for inverter, for electric passenger car | 4.5e-05 | carculator db | GLO | kilogram |  | technosphere | inverter, for electric passenger car | energy storage
noise, octave 6, day time, urban | 0.0027969 | biosphere3 | None | joule | octave 6::day time::urban | biosphere |  | direct - exhaust
noise, octave 1, day time, suburban | 0.045641 | biosphere3 | None | joule | octave 1::day time::suburban | biosphere |  | direct - exhaust
noise, octave 7, day time, urban | 0.00030352 | biosphere3 | None | joule | octave 7::day time::urban | biosphere |  | direct - exhaust
noise, octave 3, day time, rural | 0.036926 | biosphere3 | None | joule | octave 3::day time::rural | biosphere |  | direct - exhaust
Glider lightweighting | 0.000675 | carculator db | GLO | kilogram |  | technosphere | Glider lightweighting | glider
noise, octave 4, day time, suburban | 0.0071189 | biosphere3 | None | joule | octave 4::day time::suburban | biosphere |  | direct - exhaust
noise, octave 5, day time, suburban | 0.031192 | biosphere3 | None | joule | octave 5::day time::suburban | biosphere |  | direct - exhaust
noise, octave 1, day time, rural | 0.086142 | biosphere3 | None | joule | octave 1::day time::rural | biosphere |  | direct - exhaust
noise, octave 6, day time, suburban | 0.013171 | biosphere3 | None | joule | octave 6::day time::suburban | biosphere |  | direct - exhaust
market for road maintenance | 0.00129 | carculator db | RER | meter-year |  | technosphere | road maintenance | road
noise, octave 1, day time, urban | 0.038626 | biosphere3 | None | joule | octave 1::day time::urban | biosphere |  | direct - exhaust
noise, octave 4, day time, rural | 0.056068 | biosphere3 | None | joule | octave 4::day time::rural | biosphere |  | direct - exhaust
noise, octave 8, day time, rural | 0.0045876 | biosphere3 | None | joule | octave 8::day time::rural | biosphere |  | direct - exhaust
noise, octave 5, day time, urban | 0.0077254 | biosphere3 | None | joule | octave 5::day time::urban | biosphere |  | direct - exhaust
market for brake wear emissions, passenger car | -1.9647e-06 | carculator db | GLO | kilogram |  | technosphere | brake wear emissions, passenger car | direct - non-exhaust
Battery cell, NMC | 0.0012 | carculator db | GLO | kilogram |  | technosphere | Battery cell | energy storage
market for tyre wear emissions, passenger car | -0.00011788 | carculator db | GLO | kilogram |  | technosphere | tyre wear emissions, passenger car | direct - non-exhaust
market for charger, electric passenger car | 3e-05 | carculator db | GLO | kilogram |  | technosphere | charger, electric passenger car | energy storage
market for converter, for electric passenger car | 2.25e-05 | carculator db | GLO | kilogram |  | technosphere | converter, for electric passenger car | energy storage
market for manual dismantling of used electric passenger car | 0.0091234 | carculator db | GLO | unit |  | technosphere | manual dismantling of used electric passenger car | EoL
Ethane, 1,1,1,2-tetrafluoro-, HFC-134a | 4.4167e-06 | biosphere3 | None | kilogram | air | biosphere |  | other
electricity supply for electric vehicles, 2017 | 0.2716 | carculator db | RER | kilowatt hour |  | technosphere | electricity, low voltage, for battery electric vehicles | energy chain
electricity market for energy storage production, 2017 | 0.0048 | carculator db | CN | kilowatt hour |  | technosphere | electricity, low voltage, for energy storage production | energy storage
transport, passenger car, battery electric, Medium, 2017, EURO-6c | 1 | carculator db | RER | kilometer |  | production | transport, passenger car, EURO-6c | other
market for transport, freight train | 0.001046 | ecoinvent | Europe without Switzerland | ton kilometer |  | technosphere | transport, freight train | other
market for transport, freight, lorry >32 metric ton, EURO4 | 0.00052214 | ecoinvent | RER | ton kilometer |  | technosphere | transport, freight, lorry >32 metric ton, EURO4 | other
Activity | transport, passenger car, battery electric, Medium, 2040, EURO-6d
location | RER
production amount | 1
reference product | transport, passenger car, EURO-6d
type | process
unit | kilometer
worksheet name | None
source | Sacchi, R., Bauer, C., Cox, B. and Mutel, C. (in review) carculator: an open-source tool for prospective environmental and economic life cycle assessment of vehicles. When, Where and How can battery-electric vehicles help reduce greenhouse gas emissions? Submitted to Renewable and Sustainable Energy Reviews.
description | Cradle-to-grave life cycle inventory of the transport activity using a passenger car over 1 km. carculator is a open-source parametrized truck model that produces life cycle inventories for any desired set of parameters value (lifetime, occupancy rate, power, battery size, fuel blend, etc.): to produce your own inventories, go to https://github.com/romainsacchi/carculator or contact carculator@psi.ch.
special remark
comment | Electric motor power: 128 [kW]. Km over lifetime: 200000 [km]. Yearly mileage: 12000 [km/year]. Autonomy on a full tank/battery: 331 [km]. Tank-to-wheel efficiency: 67 [%]. Tank-to-wheel energy consumption: 631 [kj/km]. Battery capacity: 72 [kWh]. Mass of battery: 280 [kg]. Curb mass (excl. driver and cargo): 1603 [kg]. Driving mass (incl. driver and cargo): 1743 [kg].
Exchanges
name | amount | database | location | unit | categories | type | reference product | tag
maintenance, passenger car | 8.6223e-06 | carculator db | RER | unit |  | technosphere | passenger car maintenance | maintenance
noise, octave 8, day time, urban | 0.00021523 | biosphere3 | None | joule | octave 8::day time::urban | biosphere |  | direct - exhaust
noise, octave 7, day time, rural | 0.023387 | biosphere3 | None | joule | octave 7::day time::rural | biosphere |  | direct - exhaust
market for road wear emissions, passenger car | -1.7438e-05 | carculator db | GLO | kilogram |  | technosphere | road wear emissions, passenger car | road
noise, octave 3, day time, suburban | 0.0036168 | biosphere3 | None | joule | octave 3::day time::suburban | biosphere |  | direct - exhaust
noise, octave 6, day time, rural | 0.20377 | biosphere3 | None | joule | octave 6::day time::rural | biosphere |  | direct - exhaust
noise, octave 2, day time, suburban | 0.0070485 | biosphere3 | None | joule | octave 2::day time::suburban | biosphere |  | direct - exhaust
noise, octave 7, day time, suburban | 0.0014026 | biosphere3 | None | joule | octave 7::day time::suburban | biosphere |  | direct - exhaust
market for power distribution unit, for electric passenger car | 1.9e-05 | carculator db | GLO | kilogram |  | technosphere | power distribution unit, for electric passenger car | energy storage
market for internal combustion engine, passenger car | 0.00037453 | carculator db | GLO | kilogram |  | technosphere | internal combustion engine, for passenger car | powertrain
noise, octave 2, day time, rural | 0.063461 | biosphere3 | None | joule | octave 2::day time::rural | biosphere |  | direct - exhaust
Battery BoP | 0.00049 | carculator db | GLO | kilogram |  | technosphere | Battery BoP | energy storage
market for glider, passenger car | 0.00675 | carculator db | GLO | kilogram |  | technosphere | glider, passenger car | glider
market for used Li-ion battery | -0.0014 | carculator db | GLO | kilogram |  | technosphere | used Li-ion battery | other
market for used powertrain from electric passenger car, manual dismantling | -0.0019074 | carculator db | GLO | kilogram |  | technosphere | used powertrain from electric passenger car, manual dismantling | EoL
market for refrigerant R134a | 4.4167e-06 | carculator db | GLO | kilogram |  | technosphere | refrigerant R134a | other
noise, octave 2, day time, urban | 0.003151 | biosphere3 | None | joule | octave 2::day time::urban | biosphere |  | direct - exhaust
market for road | 0.0009364 | carculator db | GLO | meter-year |  | technosphere | road | road
noise, octave 4, day time, urban | 0.0023033 | biosphere3 | None | joule | octave 4::day time::urban | biosphere |  | direct - exhaust
noise, octave 3, day time, urban | 0.0014249 | biosphere3 | None | joule | octave 3::day time::urban | biosphere |  | direct - exhaust
market for electric motor, electric passenger car | 0.00039575 | carculator db | GLO | kilogram |  | technosphere | electric motor, electric passenger car | powertrain
noise, octave 5, day time, rural | 0.36726 | biosphere3 | None | joule | octave 5::day time::rural | biosphere |  | direct - exhaust
noise, octave 8, day time, suburban | 0.00049838 | biosphere3 | None | joule | octave 8::day time::suburban | biosphere |  | direct - exhaust
market for inverter, for electric passenger car | 4.275e-05 | carculator db | GLO | kilogram |  | technosphere | inverter, for electric passenger car | energy storage
noise, octave 6, day time, urban | 0.0027969 | biosphere3 | None | joule | octave 6::day time::urban | biosphere |  | direct - exhaust
noise, octave 1, day time, suburban | 0.045641 | biosphere3 | None | joule | octave 1::day time::suburban | biosphere |  | direct - exhaust
noise, octave 7, day time, urban | 0.00030352 | biosphere3 | None | joule | octave 7::day time::urban | biosphere |  | direct - exhaust
noise, octave 3, day time, rural | 0.036926 | biosphere3 | None | joule | octave 3::day time::rural | biosphere |  | direct - exhaust
Glider lightweighting | 0.0010125 | carculator db | GLO | kilogram |  | technosphere | Glider lightweighting | glider
noise, octave 4, day time, suburban | 0.0071189 | biosphere3 | None | joule | octave 4::day time::suburban | biosphere |  | direct - exhaust
noise, octave 5, day time, suburban | 0.031192 | biosphere3 | None | joule | octave 5::day time::suburban | biosphere |  | direct - exhaust
noise, octave 1, day time, rural | 0.086142 | biosphere3 | None | joule | octave 1::day time::rural | biosphere |  | direct - exhaust
noise, octave 6, day time, suburban | 0.013171 | biosphere3 | None | joule | octave 6::day time::suburban | biosphere |  | direct - exhaust
market for road maintenance | 0.00129 | carculator db | RER | meter-year |  | technosphere | road maintenance | road
noise, octave 1, day time, urban | 0.038626 | biosphere3 | None | joule | octave 1::day time::urban | biosphere |  | direct - exhaust
noise, octave 4, day time, rural | 0.056068 | biosphere3 | None | joule | octave 4::day time::rural | biosphere |  | direct - exhaust
noise, octave 8, day time, rural | 0.0045876 | biosphere3 | None | joule | octave 8::day time::rural | biosphere |  | direct - exhaust
noise, octave 5, day time, urban | 0.0077254 | biosphere3 | None | joule | octave 5::day time::urban | biosphere |  | direct - exhaust
market for brake wear emissions, passenger car | -1.7438e-06 | carculator db | GLO | kilogram |  | technosphere | brake wear emissions, passenger car | direct - non-exhaust
Battery cell, NMC | 0.00091 | carculator db | GLO | kilogram |  | technosphere | Battery cell | energy storage
market for tyre wear emissions, passenger car | -0.00010463 | carculator db | GLO | kilogram |  | technosphere | tyre wear emissions, passenger car | direct - non-exhaust
market for charger, electric passenger car | 2.85e-05 | carculator db | GLO | kilogram |  | technosphere | charger, electric passenger car | energy storage
market for converter, for electric passenger car | 2.1375e-05 | carculator db | GLO | kilogram |  | technosphere | converter, for electric passenger car | energy storage
market for manual dismantling of used electric passenger car | 0.0080188 | carculator db | GLO | unit |  | technosphere | manual dismantling of used electric passenger car | EoL
Ethane, 1,1,1,2-tetrafluoro-, HFC-134a | 4.4167e-06 | biosphere3 | None | kilogram | air | biosphere |  | other
electricity supply for electric vehicles, 2040 | 0.2034 | carculator db | RER | kilowatt hour |  | technosphere | electricity, low voltage, for battery electric vehicles | energy chain
electricity market for energy storage production, 2040 | 0.00364 | carculator db | CN | kilowatt hour |  | technosphere | electricity, low voltage, for energy storage production | energy storage
transport, passenger car, battery electric, Medium, 2040, EURO-6d | 1 | carculator db | RER | kilometer |  | production | transport, passenger car, EURO-6d | other
market for transport, freight train | 0.0011476 | ecoinvent | Europe without Switzerland | ton kilometer |  | technosphere | transport, freight train | other
market for transport, freight, lorry >32 metric ton, EURO4 | 0.00057289 | ecoinvent | RER | ton kilometer |  | technosphere | transport, freight, lorry >32 metric ton, EURO4 | other
Activity | transport, passenger car, gasoline hybrid, Medium, 2000, EURO-2
location | RER
production amount | 1
reference product | transport, passenger car, EURO-2
type | process
unit | kilometer
worksheet name | None
source | Sacchi, R., Bauer, C., Cox, B. and Mutel, C. (in review) carculator: an open-source tool for prospective environmental and economic life cycle assessment of vehicles. When, Where and How can battery-electric vehicles help reduce greenhouse gas emissions? Submitted to Renewable and Sustainable Energy Reviews.
description | Cradle-to-grave life cycle inventory of the transport activity using a passenger car over 1 km. carculator is a open-source parametrized truck model that produces life cycle inventories for any desired set of parameters value (lifetime, occupancy rate, power, battery size, fuel blend, etc.): to produce your own inventories, go to https://github.com/romainsacchi/carculator or contact carculator@psi.ch.
special remark
comment | Combustion engine power: 96 [kW]. Electric motor power: 32 [kW]. Power share from combustion engine: 75 [%]. Km over lifetime: 200000 [km]. Yearly mileage: 12000 [km/year]. Autonomy on a full tank/battery: 605 [km]. Tank-to-wheel efficiency: 21 [%]. Tank-to-wheel energy consumption: 2591 [kj/km]. Fuel tank capacity: 435 [kWh]. Curb mass (excl. driver and cargo): 1611 [kg]. Driving mass (incl. driver and cargo): 1751 [kg].
Exchanges
name | amount | database | location | unit | categories | type | reference product | tag
Dinitrogen monoxide | 8.3351e-07 | biosphere3 | None | kilogram | air::urban air close to ground | biosphere |  | direct - exhaust
Nickel | 4.2702e-09 | biosphere3 | None | kilogram | air::urban air close to ground | biosphere |  | direct - exhaust
Xylene | 7.4943e-07 | biosphere3 | None | kilogram | air::non-urban air or from high stacks | biosphere |  | other
Zinc | 6.1003e-08 | biosphere3 | None | kilogram | air::urban air close to ground | biosphere |  | direct - exhaust
maintenance, passenger car | 8.6618e-06 | carculator db | RER | unit |  | technosphere | passenger car maintenance | maintenance
NMVOC, non-methane volatile organic compounds, unspecified origin | 2.5264e-06 | biosphere3 | None | kilogram | air::non-urban air or from high stacks | biosphere |  | direct - exhaust
Selenium | 6.1003e-10 | biosphere3 | None | kilogram | air::urban air close to ground | biosphere |  | direct - exhaust
noise, octave 8, day time, urban | 0.00021523 | biosphere3 | None | joule | octave 8::day time::urban | biosphere |  | direct - exhaust
Toluene | 9.2333e-07 | biosphere3 | None | kilogram | air::non-urban air or from high stacks | biosphere |  | other
Lead | 7.4863e-09 | biosphere3 | None | kilogram | air::urban air close to ground | biosphere |  | direct - exhaust
noise, octave 7, day time, rural | 0.033731 | biosphere3 | None | joule | octave 7::day time::rural | biosphere |  | direct - exhaust
market for road wear emissions, passenger car | -1.7511e-05 | carculator db | GLO | kilogram |  | technosphere | road wear emissions, passenger car | road
Acetaldehyde | 1.3996e-07 | biosphere3 | None | kilogram | air::urban air close to ground | biosphere |  | other
noise, octave 3, day time, suburban | 0.0069209 | biosphere3 | None | joule | octave 3::day time::suburban | biosphere |  | direct - exhaust
Methane, fossil | 3.6094e-06 | biosphere3 | None | kilogram | air::low population density, long-term | biosphere |  | direct - exhaust
Formaldehyde | 3.1724e-07 | biosphere3 | None | kilogram | air::urban air close to ground | biosphere |  | other
Carbon monoxide, fossil | 0.00016383 | biosphere3 | None | kilogram | air::non-urban air or from high stacks | biosphere |  | direct - exhaust
Dinitrogen monoxide | 4.8273e-06 | biosphere3 | None | kilogram | air::low population density, long-term | biosphere |  | direct - exhaust
noise, octave 6, day time, rural | 0.22772 | biosphere3 | None | joule | octave 6::day time::rural | biosphere |  | direct - exhaust
noise, octave 2, day time, suburban | 0.009381 | biosphere3 | None | joule | octave 2::day time::suburban | biosphere |  | direct - exhaust
Ammonia | 0.00017855 | biosphere3 | None | kilogram | air::low population density, long-term | biosphere |  | direct - exhaust
Chromium | 3.0501e-09 | biosphere3 | None | kilogram | air::urban air close to ground | biosphere |  | direct - exhaust
noise, octave 7, day time, suburban | 0.0031088 | biosphere3 | None | joule | octave 7::day time::suburban | biosphere |  | direct - exhaust
market for power distribution unit, for electric passenger car | 2e-05 | carculator db | GLO | kilogram |  | technosphere | power distribution unit, for electric passenger car | energy storage
Sulfur dioxide | 1.8301e-05 | biosphere3 | None | kilogram | air | biosphere |  | direct - exhaust
market for internal combustion engine, passenger car | 0.0012678 | carculator db | GLO | kilogram |  | technosphere | internal combustion engine, for passenger car | powertrain
noise, octave 2, day time, rural | 0.076001 | biosphere3 | None | joule | octave 2::day time::rural | biosphere |  | direct - exhaust
Battery BoP | 4.0277e-05 | carculator db | GLO | kilogram |  | technosphere | Battery BoP | energy storage
market for glider, passenger car | 0.00675 | carculator db | GLO | kilogram |  | technosphere | glider, passenger car | glider
Lead | 4.2633e-08 | biosphere3 | None | kilogram | air::low population density, long-term | biosphere |  | direct - exhaust
Cadmium | 6.1003e-10 | biosphere3 | None | kilogram | air::urban air close to ground | biosphere |  | direct - exhaust
Acetaldehyde | 1.1425e-07 | biosphere3 | None | kilogram | air::low population density, long-term | biosphere |  | other
Carbon dioxide, from soil or biomass stock | 1.3012e-06 | biosphere3 | None | kilogram | air | biosphere |  | direct - exhaust
market for used powertrain from electric passenger car, manual dismantling | -0.00036639 | carculator db | GLO | kilogram |  | technosphere | used powertrain from electric passenger car, manual dismantling | EoL
market for refrigerant R134a | 4.4167e-06 | carculator db | GLO | kilogram |  | technosphere | refrigerant R134a | other
Formaldehyde | 2.5896e-07 | biosphere3 | None | kilogram | air::low population density, long-term | biosphere |  | other
noise, octave 2, day time, urban | 0.0039752 | biosphere3 | None | joule | octave 2::day time::urban | biosphere |  | direct - exhaust
market for road | 0.00094034 | carculator db | GLO | meter-year |  | technosphere | road | road
noise, octave 4, day time, urban | 0.0033752 | biosphere3 | None | joule | octave 4::day time::urban | biosphere |  | direct - exhaust
Methane, fossil | 9.8967e-07 | biosphere3 | None | kilogram | air::non-urban air or from high stacks | biosphere |  | direct - exhaust
noise, octave 3, day time, urban | 0.0025682 | biosphere3 | None | joule | octave 3::day time::urban | biosphere |  | direct - exhaust
Xylene | 3.249e-06 | biosphere3 | None | kilogram | air::urban air close to ground | biosphere |  | other
Dinitrogen monoxide | 1.3236e-06 | biosphere3 | None | kilogram | air::non-urban air or from high stacks | biosphere |  | direct - exhaust
market for electric motor, electric passenger car | 0.00018055 | carculator db | GLO | kilogram |  | technosphere | electric motor, electric passenger car | powertrain
Ammonia | 4.8957e-05 | biosphere3 | None | kilogram | air::non-urban air or from high stacks | biosphere |  | direct - exhaust
noise, octave 5, day time, rural | 0.38012 | biosphere3 | None | joule | octave 5::day time::rural | biosphere |  | direct - exhaust
Nitrogen oxides | 0.00010322 | biosphere3 | None | kilogram | air::low population density, long-term | biosphere |  | direct - exhaust
noise, octave 8, day time, suburban | 0.00049838 | biosphere3 | None | joule | octave 8::day time::suburban | biosphere |  | direct - exhaust
Benzene | 2.3398e-06 | biosphere3 | None | kilogram | air::low population density, long-term | biosphere |  | direct - exhaust
Carbon dioxide, fossil | 0.19334 | biosphere3 | None | kilogram | air | biosphere |  | direct - exhaust
Particulates, < 2.5 um | 6.1158e-06 | biosphere3 | None | kilogram | air::low population density, long-term | biosphere |  | direct - exhaust
market for inverter, for electric passenger car | 4.5e-05 | carculator db | GLO | kilogram |  | technosphere | inverter, for electric passenger car | energy storage
noise, octave 6, day time, urban | 0.0041463 | biosphere3 | None | joule | octave 6::day time::urban | biosphere |  | direct - exhaust
noise, octave 1, day time, suburban | 0.045641 | biosphere3 | None | joule | octave 1::day time::suburban | biosphere |  | direct - exhaust
Carbon monoxide, fossil | 0.00017757 | biosphere3 | None | kilogram | air::urban air close to ground | biosphere |  | direct - exhaust
Lead | 1.169e-08 | biosphere3 | None | kilogram | air::non-urban air or from high stacks | biosphere |  | direct - exhaust
noise, octave 7, day time, urban | 0.00088642 | biosphere3 | None | joule | octave 7::day time::urban | biosphere |  | direct - exhaust
noise, octave 3, day time, rural | 0.056067 | biosphere3 | None | joule | octave 3::day time::rural | biosphere |  | direct - exhaust
Glider lightweighting | 0.000675 | carculator db | GLO | kilogram |  | technosphere | Glider lightweighting | glider
noise, octave 4, day time, suburban | 0.010256 | biosphere3 | None | joule | octave 4::day time::suburban | biosphere |  | direct - exhaust
Xylene | 2.652e-06 | biosphere3 | None | kilogram | air::low population density, long-term | biosphere |  | other
Nitrogen oxides | 2.1537e-05 | biosphere3 | None | kilogram | air::urban air close to ground | biosphere |  | direct - exhaust
noise, octave 5, day time, suburban | 0.033313 | biosphere3 | None | joule | octave 5::day time::suburban | biosphere |  | direct - exhaust
Benzene | 1.5375e-06 | biosphere3 | None | kilogram | air::urban air close to ground | biosphere |  | direct - exhaust
noise, octave 1, day time, rural | 0.086142 | biosphere3 | None | joule | octave 1::day time::rural | biosphere |  | direct - exhaust
Formaldehyde | 7.3178e-08 | biosphere3 | None | kilogram | air::non-urban air or from high stacks | biosphere |  | other
noise, octave 6, day time, suburban | 0.01712 | biosphere3 | None | joule | octave 6::day time::suburban | biosphere |  | direct - exhaust
market for road maintenance | 0.00129 | carculator db | RER | meter-year |  | technosphere | road maintenance | road
Particulates, < 2.5 um | 1.056e-06 | biosphere3 | None | kilogram | air::urban air close to ground | biosphere |  | direct - exhaust
NMVOC, non-methane volatile organic compounds, unspecified origin | 8.9401e-06 | biosphere3 | None | kilogram | air::low population density, long-term | biosphere |  | direct - exhaust
noise, octave 1, day time, urban | 0.038626 | biosphere3 | None | joule | octave 1::day time::urban | biosphere |  | direct - exhaust
Toluene | 3.2674e-06 | biosphere3 | None | kilogram | air::low population density, long-term | biosphere |  | other
Copper | 1.037e-07 | biosphere3 | None | kilogram | air::urban air close to ground | biosphere |  | energy storage
noise, octave 4, day time, rural | 0.075087 | biosphere3 | None | joule | octave 4::day time::rural | biosphere |  | direct - exhaust
noise, octave 8, day time, rural | 0.0045876 | biosphere3 | None | joule | octave 8::day time::rural | biosphere |  | direct - exhaust
noise, octave 5, day time, urban | 0.00845 | biosphere3 | None | joule | octave 5::day time::urban | biosphere |  | direct - exhaust
Chromium VI | 6.1003e-12 | biosphere3 | None | kilogram | air::urban air close to ground | biosphere |  | direct - exhaust
NMVOC, non-methane volatile organic compounds, unspecified origin | 1.0952e-05 | biosphere3 | None | kilogram | air::urban air close to ground | biosphere |  | direct - exhaust
Carbon monoxide, fossil | 0.00059749 | biosphere3 | None | kilogram | air::low population density, long-term | biosphere |  | direct - exhaust
Nitrogen oxides | 2.8303e-05 | biosphere3 | None | kilogram | air::non-urban air or from high stacks | biosphere |  | direct - exhaust
Benzene | 6.4259e-07 | biosphere3 | None | kilogram | air::non-urban air or from high stacks | biosphere |  | direct - exhaust
market for brake wear emissions, passenger car | -1.7511e-06 | carculator db | GLO | kilogram |  | technosphere | brake wear emissions, passenger car | direct - non-exhaust
Particulates, < 2.5 um | 1.6769e-06 | biosphere3 | None | kilogram | air::non-urban air or from high stacks | biosphere |  | direct - exhaust
market for manual dismantling of used passenger car with internal combustion engine | 0.0060416 | carculator db | GLO | unit |  | technosphere | manual dismantling of used passenger car with internal combustion engine | EoL
Battery cell, NMC | 8.0555e-05 | carculator db | GLO | kilogram |  | technosphere | Battery cell | energy storage
market for tyre wear emissions, passenger car | -0.00010507 | carculator db | GLO | kilogram |  | technosphere | tyre wear emissions, passenger car | direct - non-exhaust
Toluene | 4.0029e-06 | biosphere3 | None | kilogram | air::urban air close to ground | biosphere |  | other
Acetaldehyde | 3.2284e-08 | biosphere3 | None | kilogram | air::non-urban air or from high stacks | biosphere |  | other
Methane, fossil | 1.5315e-06 | biosphere3 | None | kilogram | air::urban air close to ground | biosphere |  | direct - exhaust
Ammonia | 3.083e-05 | biosphere3 | None | kilogram | air::urban air close to ground | biosphere |  | direct - exhaust
polyethylene production, high density, granulate | 0.00016342 | carculator db | RER | kilogram |  | technosphere | polyethylene, high density, granulate | energy storage
market for manual dismantling of used electric passenger car | 0.0020139 | carculator db | GLO | unit |  | technosphere | manual dismantling of used electric passenger car | EoL
Ethane, 1,1,1,2-tetrafluoro-, HFC-134a | 4.4167e-06 | biosphere3 | None | kilogram | air | biosphere |  | other
fuel supply for gasoline vehicles, 2000 | 0.061207 | carculator db | RER | kilogram |  | technosphere | fuel | energy chain
electricity market for energy storage production, 2000 | 0.0012889 | carculator db | CN | kilowatt hour |  | technosphere | electricity, low voltage, for energy storage production | energy storage
transport, passenger car, gasoline hybrid, Medium, 2000, EURO-2 | 1 | carculator db | RER | kilometer |  | production | transport, passenger car, EURO-2 | other
market for transport, freight train | 0.0016147 | ecoinvent | Europe without Switzerland | ton kilometer |  | technosphere | transport, freight train | other
market for transport, freight, lorry >32 metric ton, EURO4 | 0.00080648 | ecoinvent | RER | ton kilometer |  | technosphere | transport, freight, lorry >32 metric ton, EURO4 | other
Activity | transport, passenger car, gasoline hybrid, Medium, 2010, EURO-4
location | RER
production amount | 1
reference product | transport, passenger car, EURO-4
type | process
unit | kilometer
worksheet name | None
source | Sacchi, R., Bauer, C., Cox, B. and Mutel, C. (in review) carculator: an open-source tool for prospective environmental and economic life cycle assessment of vehicles. When, Where and How can battery-electric vehicles help reduce greenhouse gas emissions? Submitted to Renewable and Sustainable Energy Reviews.
description | Cradle-to-grave life cycle inventory of the transport activity using a passenger car over 1 km. carculator is a open-source parametrized truck model that produces life cycle inventories for any desired set of parameters value (lifetime, occupancy rate, power, battery size, fuel blend, etc.): to produce your own inventories, go to https://github.com/romainsacchi/carculator or contact carculator@psi.ch.
special remark
comment | Combustion engine power: 96 [kW]. Electric motor power: 32 [kW]. Power share from combustion engine: 75 [%]. Km over lifetime: 200000 [km]. Yearly mileage: 12000 [km/year]. Autonomy on a full tank/battery: 648 [km]. Tank-to-wheel efficiency: 25 [%]. Tank-to-wheel energy consumption: 2092 [kj/km]. Fuel tank capacity: 376 [kWh]. Curb mass (excl. driver and cargo): 1600 [kg]. Driving mass (incl. driver and cargo): 1740 [kg].
Exchanges
name | amount | database | location | unit | categories | type | reference product | tag
Dinitrogen monoxide | 5.0661e-08 | biosphere3 | None | kilogram | air::urban air close to ground | biosphere |  | direct - exhaust
Nickel | 3.4372e-09 | biosphere3 | None | kilogram | air::urban air close to ground | biosphere |  | direct - exhaust
Xylene | 2.0486e-07 | biosphere3 | None | kilogram | air::non-urban air or from high stacks | biosphere |  | other
Zinc | 4.9104e-08 | biosphere3 | None | kilogram | air::urban air close to ground | biosphere |  | direct - exhaust
maintenance, passenger car | 8.6049e-06 | carculator db | RER | unit |  | technosphere | passenger car maintenance | maintenance
NMVOC, non-methane volatile organic compounds, unspecified origin | 6.9059e-07 | biosphere3 | None | kilogram | air::non-urban air or from high stacks | biosphere |  | direct - exhaust
Selenium | 4.9104e-10 | biosphere3 | None | kilogram | air::urban air close to ground | biosphere |  | direct - exhaust
noise, octave 8, day time, urban | 0.00021523 | biosphere3 | None | joule | octave 8::day time::urban | biosphere |  | direct - exhaust
Toluene | 2.524e-07 | biosphere3 | None | kilogram | air::non-urban air or from high stacks | biosphere |  | other
Lead | 6.131e-09 | biosphere3 | None | kilogram | air::urban air close to ground | biosphere |  | direct - exhaust
noise, octave 7, day time, rural | 0.033731 | biosphere3 | None | joule | octave 7::day time::rural | biosphere |  | direct - exhaust
market for road wear emissions, passenger car | -1.7405e-05 | carculator db | GLO | kilogram |  | technosphere | road wear emissions, passenger car | road
Acetaldehyde | 7.3593e-08 | biosphere3 | None | kilogram | air::urban air close to ground | biosphere |  | other
noise, octave 3, day time, suburban | 0.0069209 | biosphere3 | None | joule | octave 3::day time::suburban | biosphere |  | direct - exhaust
Methane, fossil | 2.0108e-06 | biosphere3 | None | kilogram | air::low population density, long-term | biosphere |  | direct - exhaust
Formaldehyde | 1.6681e-07 | biosphere3 | None | kilogram | air::urban air close to ground | biosphere |  | other
Carbon monoxide, fossil | 0.0001116 | biosphere3 | None | kilogram | air::non-urban air or from high stacks | biosphere |  | direct - exhaust
Dinitrogen monoxide | 2.9259e-07 | biosphere3 | None | kilogram | air::low population density, long-term | biosphere |  | direct - exhaust
noise, octave 6, day time, rural | 0.22772 | biosphere3 | None | joule | octave 6::day time::rural | biosphere |  | direct - exhaust
noise, octave 2, day time, suburban | 0.009381 | biosphere3 | None | joule | octave 2::day time::suburban | biosphere |  | direct - exhaust
Ammonia | 8.0838e-05 | biosphere3 | None | kilogram | air::low population density, long-term | biosphere |  | direct - exhaust
Chromium | 2.4552e-09 | biosphere3 | None | kilogram | air::urban air close to ground | biosphere |  | direct - exhaust
noise, octave 7, day time, suburban | 0.0031088 | biosphere3 | None | joule | octave 7::day time::suburban | biosphere |  | direct - exhaust
market for power distribution unit, for electric passenger car | 2e-05 | carculator db | GLO | kilogram |  | technosphere | power distribution unit, for electric passenger car | energy storage
Sulfur dioxide | 9.8207e-07 | biosphere3 | None | kilogram | air | biosphere |  | direct - exhaust
market for internal combustion engine, passenger car | 0.0012632 | carculator db | GLO | kilogram |  | technosphere | internal combustion engine, for passenger car | powertrain
noise, octave 2, day time, rural | 0.076001 | biosphere3 | None | joule | octave 2::day time::rural | biosphere |  | direct - exhaust
Battery BoP | 4.0013e-05 | carculator db | GLO | kilogram |  | technosphere | Battery BoP | energy storage
market for glider, passenger car | 0.00675 | carculator db | GLO | kilogram |  | technosphere | glider, passenger car | glider
Lead | 3.4417e-08 | biosphere3 | None | kilogram | air::low population density, long-term | biosphere |  | direct - exhaust
Cadmium | 4.9104e-10 | biosphere3 | None | kilogram | air::urban air close to ground | biosphere |  | direct - exhaust
Acetaldehyde | 2.8641e-08 | biosphere3 | None | kilogram | air::low population density, long-term | biosphere |  | other
Carbon dioxide, from soil or biomass stock | 6.5067e-06 | biosphere3 | None | kilogram | air | biosphere |  | direct - exhaust
market for used powertrain from electric passenger car, manual dismantling | -0.00036506 | carculator db | GLO | kilogram |  | technosphere | used powertrain from electric passenger car, manual dismantling | EoL
market for refrigerant R134a | 4.4167e-06 | carculator db | GLO | kilogram |  | technosphere | refrigerant R134a | other
Formaldehyde | 6.492e-08 | biosphere3 | None | kilogram | air::low population density, long-term | biosphere |  | other
noise, octave 2, day time, urban | 0.0039752 | biosphere3 | None | joule | octave 2::day time::urban | biosphere |  | direct - exhaust
market for road | 0.00093465 | carculator db | GLO | meter-year |  | technosphere | road | road
noise, octave 4, day time, urban | 0.0033752 | biosphere3 | None | joule | octave 4::day time::urban | biosphere |  | direct - exhaust
Methane, fossil | 5.5107e-07 | biosphere3 | None | kilogram | air::non-urban air or from high stacks | biosphere |  | direct - exhaust
noise, octave 3, day time, urban | 0.0025682 | biosphere3 | None | joule | octave 3::day time::urban | biosphere |  | direct - exhaust
Xylene | 1.7083e-06 | biosphere3 | None | kilogram | air::urban air close to ground | biosphere |  | other
Dinitrogen monoxide | 8.0186e-08 | biosphere3 | None | kilogram | air::non-urban air or from high stacks | biosphere |  | direct - exhaust
market for electric motor, electric passenger car | 0.00018003 | carculator db | GLO | kilogram |  | technosphere | electric motor, electric passenger car | powertrain
Ammonia | 2.2154e-05 | biosphere3 | None | kilogram | air::non-urban air or from high stacks | biosphere |  | direct - exhaust
noise, octave 5, day time, rural | 0.38012 | biosphere3 | None | joule | octave 5::day time::rural | biosphere |  | direct - exhaust
Nitrogen oxides | 3.0471e-05 | biosphere3 | None | kilogram | air::low population density, long-term | biosphere |  | direct - exhaust
noise, octave 8, day time, suburban | 0.00049838 | biosphere3 | None | joule | octave 8::day time::suburban | biosphere |  | direct - exhaust
Benzene | 5.6691e-08 | biosphere3 | None | kilogram | air::low population density, long-term | biosphere |  | direct - exhaust
Carbon dioxide, fossil | 0.15485 | biosphere3 | None | kilogram | air | biosphere |  | direct - exhaust
Particulates, < 2.5 um | 1.2973e-06 | biosphere3 | None | kilogram | air::low population density, long-term | biosphere |  | direct - exhaust
market for inverter, for electric passenger car | 4.5e-05 | carculator db | GLO | kilogram |  | technosphere | inverter, for electric passenger car | energy storage
noise, octave 6, day time, urban | 0.0041463 | biosphere3 | None | joule | octave 6::day time::urban | biosphere |  | direct - exhaust
noise, octave 1, day time, suburban | 0.045641 | biosphere3 | None | joule | octave 1::day time::suburban | biosphere |  | direct - exhaust
Carbon monoxide, fossil | 0.00011054 | biosphere3 | None | kilogram | air::urban air close to ground | biosphere |  | direct - exhaust
Lead | 9.4324e-09 | biosphere3 | None | kilogram | air::non-urban air or from high stacks | biosphere |  | direct - exhaust
noise, octave 7, day time, urban | 0.00088642 | biosphere3 | None | joule | octave 7::day time::urban | biosphere |  | direct - exhaust
noise, octave 3, day time, rural | 0.056067 | biosphere3 | None | joule | octave 3::day time::rural | biosphere |  | direct - exhaust
Glider lightweighting | 0.000675 | carculator db | GLO | kilogram |  | technosphere | Glider lightweighting | glider
noise, octave 4, day time, suburban | 0.010256 | biosphere3 | None | joule | octave 4::day time::suburban | biosphere |  | direct - exhaust
Xylene | 6.6486e-07 | biosphere3 | None | kilogram | air::low population density, long-term | biosphere |  | other
Nitrogen oxides | 6.7246e-06 | biosphere3 | None | kilogram | air::urban air close to ground | biosphere |  | direct - exhaust
noise, octave 5, day time, suburban | 0.033313 | biosphere3 | None | joule | octave 5::day time::suburban | biosphere |  | direct - exhaust
Benzene | 6.4735e-07 | biosphere3 | None | kilogram | air::urban air close to ground | biosphere |  | direct - exhaust
noise, octave 1, day time, rural | 0.086142 | biosphere3 | None | joule | octave 1::day time::rural | biosphere |  | direct - exhaust
Formaldehyde | 2.0004e-08 | biosphere3 | None | kilogram | air::non-urban air or from high stacks | biosphere |  | other
noise, octave 6, day time, suburban | 0.01712 | biosphere3 | None | joule | octave 6::day time::suburban | biosphere |  | direct - exhaust
market for road maintenance | 0.00129 | carculator db | RER | meter-year |  | technosphere | road maintenance | road
Particulates, < 2.5 um | 2.2463e-07 | biosphere3 | None | kilogram | air::urban air close to ground | biosphere |  | direct - exhaust
NMVOC, non-methane volatile organic compounds, unspecified origin | 2.2413e-06 | biosphere3 | None | kilogram | air::low population density, long-term | biosphere |  | direct - exhaust
noise, octave 1, day time, urban | 0.038626 | biosphere3 | None | joule | octave 1::day time::urban | biosphere |  | direct - exhaust
Toluene | 8.1914e-07 | biosphere3 | None | kilogram | air::low population density, long-term | biosphere |  | other
Copper | 8.3476e-08 | biosphere3 | None | kilogram | air::urban air close to ground | biosphere |  | energy storage
noise, octave 4, day time, rural | 0.075087 | biosphere3 | None | joule | octave 4::day time::rural | biosphere |  | direct - exhaust
noise, octave 8, day time, rural | 0.0045876 | biosphere3 | None | joule | octave 8::day time::rural | biosphere |  | direct - exhaust
noise, octave 5, day time, urban | 0.00845 | biosphere3 | None | joule | octave 5::day time::urban | biosphere |  | direct - exhaust
Chromium VI | 4.9104e-12 | biosphere3 | None | kilogram | air::urban air close to ground | biosphere |  | direct - exhaust
NMVOC, non-methane volatile organic compounds, unspecified origin | 5.7589e-06 | biosphere3 | None | kilogram | air::urban air close to ground | biosphere |  | direct - exhaust
Carbon monoxide, fossil | 0.0004072 | biosphere3 | None | kilogram | air::low population density, long-term | biosphere |  | direct - exhaust
Nitrogen oxides | 8.3507e-06 | biosphere3 | None | kilogram | air::non-urban air or from high stacks | biosphere |  | direct - exhaust
Benzene | 1.6577e-08 | biosphere3 | None | kilogram | air::non-urban air or from high stacks | biosphere |  | direct - exhaust
market for brake wear emissions, passenger car | -1.7405e-06 | carculator db | GLO | kilogram |  | technosphere | brake wear emissions, passenger car | direct - non-exhaust
Particulates, < 2.5 um | 3.5555e-07 | biosphere3 | None | kilogram | air::non-urban air or from high stacks | biosphere |  | direct - exhaust
market for manual dismantling of used passenger car with internal combustion engine | 0.0060019 | carculator db | GLO | unit |  | technosphere | manual dismantling of used passenger car with internal combustion engine | EoL
Battery cell, NMC | 8.0025e-05 | carculator db | GLO | kilogram |  | technosphere | Battery cell | energy storage
market for tyre wear emissions, passenger car | -0.00010443 | carculator db | GLO | kilogram |  | technosphere | tyre wear emissions, passenger car | direct - non-exhaust
Toluene | 2.1048e-06 | biosphere3 | None | kilogram | air::urban air close to ground | biosphere |  | other
Acetaldehyde | 8.8251e-09 | biosphere3 | None | kilogram | air::non-urban air or from high stacks | biosphere |  | other
Methane, fossil | 8.5807e-07 | biosphere3 | None | kilogram | air::urban air close to ground | biosphere |  | direct - exhaust
Ammonia | 1.3997e-05 | biosphere3 | None | kilogram | air::urban air close to ground | biosphere |  | direct - exhaust
polyethylene production, high density, granulate | 0.00014133 | carculator db | RER | kilogram |  | technosphere | polyethylene, high density, granulate | energy storage
market for manual dismantling of used electric passenger car | 0.0020006 | carculator db | GLO | unit |  | technosphere | manual dismantling of used electric passenger car | EoL
Ethane, 1,1,1,2-tetrafluoro-, HFC-134a | 4.4167e-06 | biosphere3 | None | kilogram | air | biosphere |  | other
fuel supply for gasoline vehicles, 2010 | 0.049514 | carculator db | RER | kilogram |  | technosphere | fuel | energy chain
electricity market for energy storage production, 2010 | 0.0006402 | carculator db | CN | kilowatt hour |  | technosphere | electricity, low voltage, for energy storage production | energy storage
transport, passenger car, gasoline hybrid, Medium, 2010, EURO-4 | 1 | carculator db | RER | kilometer |  | production | transport, passenger car, EURO-4 | other
market for transport, freight train | 0.0016096 | ecoinvent | Europe without Switzerland | ton kilometer |  | technosphere | transport, freight train | other
market for transport, freight, lorry >32 metric ton, EURO4 | 0.00080389 | ecoinvent | RER | ton kilometer |  | technosphere | transport, freight, lorry >32 metric ton, EURO4 | other
Activity | transport, passenger car, gasoline hybrid, Medium, 2017, EURO-6c
location | RER
production amount | 1
reference product | transport, passenger car, EURO-6c
type | process
unit | kilometer
worksheet name | None
source | Sacchi, R., Bauer, C., Cox, B. and Mutel, C. (in review) carculator: an open-source tool for prospective environmental and economic life cycle assessment of vehicles. When, Where and How can battery-electric vehicles help reduce greenhouse gas emissions? Submitted to Renewable and Sustainable Energy Reviews.
description | Cradle-to-grave life cycle inventory of the transport activity using a passenger car over 1 km. carculator is a open-source parametrized truck model that produces life cycle inventories for any desired set of parameters value (lifetime, occupancy rate, power, battery size, fuel blend, etc.): to produce your own inventories, go to https://github.com/romainsacchi/carculator or contact carculator@psi.ch.
special remark
comment | Combustion engine power: 95 [kW]. Electric motor power: 31 [kW]. Power share from combustion engine: 75 [%]. Km over lifetime: 200000 [km]. Yearly mileage: 12000 [km/year]. Autonomy on a full tank/battery: 635 [km]. Tank-to-wheel efficiency: 28 [%]. Tank-to-wheel energy consumption: 1869 [kj/km]. Fuel tank capacity: 329 [kWh]. Curb mass (excl. driver and cargo): 1592 [kg]. Driving mass (incl. driver and cargo): 1732 [kg].
Exchanges
name | amount | database | location | unit | categories | type | reference product | tag
Dinitrogen monoxide | 4.5505e-08 | biosphere3 | None | kilogram | air::urban air close to ground | biosphere |  | direct - exhaust
Nickel | 3.0601e-09 | biosphere3 | None | kilogram | air::urban air close to ground | biosphere |  | direct - exhaust
Xylene | 9.6967e-08 | biosphere3 | None | kilogram | air::non-urban air or from high stacks | biosphere |  | other
Zinc | 4.3715e-08 | biosphere3 | None | kilogram | air::urban air close to ground | biosphere |  | direct - exhaust
maintenance, passenger car | 8.5594e-06 | carculator db | RER | unit |  | technosphere | passenger car maintenance | maintenance
NMVOC, non-methane volatile organic compounds, unspecified origin | 3.2688e-07 | biosphere3 | None | kilogram | air::non-urban air or from high stacks | biosphere |  | direct - exhaust
Selenium | 4.3715e-10 | biosphere3 | None | kilogram | air::urban air close to ground | biosphere |  | direct - exhaust
noise, octave 8, day time, urban | 0.00021523 | biosphere3 | None | joule | octave 8::day time::urban | biosphere |  | direct - exhaust
Toluene | 1.1947e-07 | biosphere3 | None | kilogram | air::non-urban air or from high stacks | biosphere |  | other
Lead | 5.4562e-09 | biosphere3 | None | kilogram | air::urban air close to ground | biosphere |  | direct - exhaust
noise, octave 7, day time, rural | 0.033731 | biosphere3 | None | joule | octave 7::day time::rural | biosphere |  | direct - exhaust
market for road wear emissions, passenger car | -1.732e-05 | carculator db | GLO | kilogram |  | technosphere | road wear emissions, passenger car | road
Acetaldehyde | 3.5265e-08 | biosphere3 | None | kilogram | air::urban air close to ground | biosphere |  | other
noise, octave 3, day time, suburban | 0.0069209 | biosphere3 | None | joule | octave 3::day time::suburban | biosphere |  | direct - exhaust
Methane, fossil | 5.9415e-07 | biosphere3 | None | kilogram | air::low population density, long-term | biosphere |  | direct - exhaust
Formaldehyde | 7.9933e-08 | biosphere3 | None | kilogram | air::urban air close to ground | biosphere |  | other
Carbon monoxide, fossil | 6.7933e-05 | biosphere3 | None | kilogram | air::non-urban air or from high stacks | biosphere |  | direct - exhaust
Dinitrogen monoxide | 2.612e-07 | biosphere3 | None | kilogram | air::low population density, long-term | biosphere |  | direct - exhaust
noise, octave 6, day time, rural | 0.22772 | biosphere3 | None | joule | octave 6::day time::rural | biosphere |  | direct - exhaust
noise, octave 2, day time, suburban | 0.009381 | biosphere3 | None | joule | octave 2::day time::suburban | biosphere |  | direct - exhaust
Ammonia | 2.5011e-05 | biosphere3 | None | kilogram | air::low population density, long-term | biosphere |  | direct - exhaust
Chromium | 2.1858e-09 | biosphere3 | None | kilogram | air::urban air close to ground | biosphere |  | direct - exhaust
noise, octave 7, day time, suburban | 0.0031088 | biosphere3 | None | joule | octave 7::day time::suburban | biosphere |  | direct - exhaust
market for power distribution unit, for electric passenger car | 2e-05 | carculator db | GLO | kilogram |  | technosphere | power distribution unit, for electric passenger car | energy storage
Sulfur dioxide | 8.743e-07 | biosphere3 | None | kilogram | air | biosphere |  | direct - exhaust
market for internal combustion engine, passenger car | 0.0012596 | carculator db | GLO | kilogram |  | technosphere | internal combustion engine, for passenger car | powertrain
noise, octave 2, day time, rural | 0.076001 | biosphere3 | None | joule | octave 2::day time::rural | biosphere |  | direct - exhaust
Battery BoP | 3.9801e-05 | carculator db | GLO | kilogram |  | technosphere | Battery BoP | energy storage
market for glider, passenger car | 0.00675 | carculator db | GLO | kilogram |  | technosphere | glider, passenger car | glider
Lead | 3.0725e-08 | biosphere3 | None | kilogram | air::low population density, long-term | biosphere |  | direct - exhaust
Cadmium | 4.3715e-10 | biosphere3 | None | kilogram | air::urban air close to ground | biosphere |  | direct - exhaust
Acetaldehyde | 1.2206e-08 | biosphere3 | None | kilogram | air::low population density, long-term | biosphere |  | other
Carbon dioxide, from soil or biomass stock | 1.4841e-05 | biosphere3 | None | kilogram | air | biosphere |  | direct - exhaust
market for used powertrain from electric passenger car, manual dismantling | -0.00036401 | carculator db | GLO | kilogram |  | technosphere | used powertrain from electric passenger car, manual dismantling | EoL
market for refrigerant R134a | 4.4167e-06 | carculator db | GLO | kilogram |  | technosphere | refrigerant R134a | other
Formaldehyde | 2.7667e-08 | biosphere3 | None | kilogram | air::low population density, long-term | biosphere |  | other
noise, octave 2, day time, urban | 0.0039752 | biosphere3 | None | joule | octave 2::day time::urban | biosphere |  | direct - exhaust
market for road | 0.00093011 | carculator db | GLO | meter-year |  | technosphere | road | road
noise, octave 4, day time, urban | 0.0033752 | biosphere3 | None | joule | octave 4::day time::urban | biosphere |  | direct - exhaust
Methane, fossil | 1.6255e-07 | biosphere3 | None | kilogram | air::non-urban air or from high stacks | biosphere |  | direct - exhaust
noise, octave 3, day time, urban | 0.0025682 | biosphere3 | None | joule | octave 3::day time::urban | biosphere |  | direct - exhaust
Xylene | 8.1861e-07 | biosphere3 | None | kilogram | air::urban air close to ground | biosphere |  | other
Dinitrogen monoxide | 7.146e-08 | biosphere3 | None | kilogram | air::non-urban air or from high stacks | biosphere |  | direct - exhaust
market for electric motor, electric passenger car | 0.0001796 | carculator db | GLO | kilogram |  | technosphere | electric motor, electric passenger car | powertrain
Ammonia | 6.8427e-06 | biosphere3 | None | kilogram | air::non-urban air or from high stacks | biosphere |  | direct - exhaust
noise, octave 5, day time, rural | 0.38012 | biosphere3 | None | joule | octave 5::day time::rural | biosphere |  | direct - exhaust
Nitrogen oxides | 7.8e-06 | biosphere3 | None | kilogram | air::low population density, long-term | biosphere |  | direct - exhaust
noise, octave 8, day time, suburban | 0.00049838 | biosphere3 | None | joule | octave 8::day time::suburban | biosphere |  | direct - exhaust
Benzene | 2.0744e-08 | biosphere3 | None | kilogram | air::low population density, long-term | biosphere |  | direct - exhaust
Carbon dioxide, fossil | 0.13717 | biosphere3 | None | kilogram | air | biosphere |  | direct - exhaust
Particulates, < 2.5 um | 1.9625e-07 | biosphere3 | None | kilogram | air::low population density, long-term | biosphere |  | direct - exhaust
market for inverter, for electric passenger car | 4.5e-05 | carculator db | GLO | kilogram |  | technosphere | inverter, for electric passenger car | energy storage
noise, octave 6, day time, urban | 0.0041463 | biosphere3 | None | joule | octave 6::day time::urban | biosphere |  | direct - exhaust
noise, octave 1, day time, suburban | 0.045641 | biosphere3 | None | joule | octave 1::day time::suburban | biosphere |  | direct - exhaust
Carbon monoxide, fossil | 7.0462e-05 | biosphere3 | None | kilogram | air::urban air close to ground | biosphere |  | direct - exhaust
Lead | 8.406e-09 | biosphere3 | None | kilogram | air::non-urban air or from high stacks | biosphere |  | direct - exhaust
noise, octave 7, day time, urban | 0.00088642 | biosphere3 | None | joule | octave 7::day time::urban | biosphere |  | direct - exhaust
noise, octave 3, day time, rural | 0.056067 | biosphere3 | None | joule | octave 3::day time::rural | biosphere |  | direct - exhaust
Glider lightweighting | 0.000675 | carculator db | GLO | kilogram |  | technosphere | Glider lightweighting | glider
noise, octave 4, day time, suburban | 0.010256 | biosphere3 | None | joule | octave 4::day time::suburban | biosphere |  | direct - exhaust
Xylene | 2.8334e-07 | biosphere3 | None | kilogram | air::low population density, long-term | biosphere |  | other
Nitrogen oxides | 2.3036e-06 | biosphere3 | None | kilogram | air::urban air close to ground | biosphere |  | direct - exhaust
noise, octave 5, day time, suburban | 0.033313 | biosphere3 | None | joule | octave 5::day time::suburban | biosphere |  | direct - exhaust
Benzene | 3.0275e-07 | biosphere3 | None | kilogram | air::urban air close to ground | biosphere |  | direct - exhaust
noise, octave 1, day time, rural | 0.086142 | biosphere3 | None | joule | octave 1::day time::rural | biosphere |  | direct - exhaust
Formaldehyde | 9.4684e-09 | biosphere3 | None | kilogram | air::non-urban air or from high stacks | biosphere |  | other
noise, octave 6, day time, suburban | 0.01712 | biosphere3 | None | joule | octave 6::day time::suburban | biosphere |  | direct - exhaust
market for road maintenance | 0.00129 | carculator db | RER | meter-year |  | technosphere | road maintenance | road
Particulates, < 2.5 um | 3.419e-08 | biosphere3 | None | kilogram | air::urban air close to ground | biosphere |  | direct - exhaust
NMVOC, non-methane volatile organic compounds, unspecified origin | 9.5516e-07 | biosphere3 | None | kilogram | air::low population density, long-term | biosphere |  | direct - exhaust
noise, octave 1, day time, urban | 0.038626 | biosphere3 | None | joule | octave 1::day time::urban | biosphere |  | direct - exhaust
Toluene | 3.4909e-07 | biosphere3 | None | kilogram | air::low population density, long-term | biosphere |  | other
Copper | 7.4316e-08 | biosphere3 | None | kilogram | air::urban air close to ground | biosphere |  | energy storage
noise, octave 4, day time, rural | 0.075087 | biosphere3 | None | joule | octave 4::day time::rural | biosphere |  | direct - exhaust
noise, octave 8, day time, rural | 0.0045876 | biosphere3 | None | joule | octave 8::day time::rural | biosphere |  | direct - exhaust
noise, octave 5, day time, urban | 0.00845 | biosphere3 | None | joule | octave 5::day time::urban | biosphere |  | direct - exhaust
Chromium VI | 4.3715e-12 | biosphere3 | None | kilogram | air::urban air close to ground | biosphere |  | direct - exhaust
NMVOC, non-methane volatile organic compounds, unspecified origin | 2.7596e-06 | biosphere3 | None | kilogram | air::urban air close to ground | biosphere |  | direct - exhaust
Carbon monoxide, fossil | 0.00024831 | biosphere3 | None | kilogram | air::low population density, long-term | biosphere |  | direct - exhaust
Nitrogen oxides | 2.134e-06 | biosphere3 | None | kilogram | air::non-urban air or from high stacks | biosphere |  | direct - exhaust
Benzene | 6.5688e-09 | biosphere3 | None | kilogram | air::non-urban air or from high stacks | biosphere |  | direct - exhaust
market for brake wear emissions, passenger car | -1.732e-06 | carculator db | GLO | kilogram |  | technosphere | brake wear emissions, passenger car | direct - non-exhaust
Particulates, < 2.5 um | 5.3691e-08 | biosphere3 | None | kilogram | air::non-urban air or from high stacks | biosphere |  | direct - exhaust
market for manual dismantling of used passenger car with internal combustion engine | 0.0059702 | carculator db | GLO | unit |  | technosphere | manual dismantling of used passenger car with internal combustion engine | EoL
Battery cell, NMC | 7.9602e-05 | carculator db | GLO | kilogram |  | technosphere | Battery cell | energy storage
market for tyre wear emissions, passenger car | -0.00010392 | carculator db | GLO | kilogram |  | technosphere | tyre wear emissions, passenger car | direct - non-exhaust
Toluene | 1.0086e-06 | biosphere3 | None | kilogram | air::urban air close to ground | biosphere |  | other
Acetaldehyde | 4.1772e-09 | biosphere3 | None | kilogram | air::non-urban air or from high stacks | biosphere |  | other
Methane, fossil | 3.4186e-07 | biosphere3 | None | kilogram | air::urban air close to ground | biosphere |  | direct - exhaust
Ammonia | 4.3574e-06 | biosphere3 | None | kilogram | air::urban air close to ground | biosphere |  | direct - exhaust
polyethylene production, high density, granulate | 0.00012367 | carculator db | RER | kilogram |  | technosphere | polyethylene, high density, granulate | energy storage
market for manual dismantling of used electric passenger car | 0.0019901 | carculator db | GLO | unit |  | technosphere | manual dismantling of used electric passenger car | EoL
Ethane, 1,1,1,2-tetrafluoro-, HFC-134a | 4.4167e-06 | biosphere3 | None | kilogram | air | biosphere |  | other
fuel supply for gasoline vehicles, 2017 | 0.044302 | carculator db | RER | kilogram |  | technosphere | fuel | energy chain
electricity market for energy storage production, 2017 | 0.00031841 | carculator db | CN | kilowatt hour |  | technosphere | electricity, low voltage, for energy storage production | energy storage
transport, passenger car, gasoline hybrid, Medium, 2017, EURO-6c | 1 | carculator db | RER | kilometer |  | production | transport, passenger car, EURO-6c | other
market for transport, freight train | 0.0016054 | ecoinvent | Europe without Switzerland | ton kilometer |  | technosphere | transport, freight train | other
market for transport, freight, lorry >32 metric ton, EURO4 | 0.00080183 | ecoinvent | RER | ton kilometer |  | technosphere | transport, freight, lorry >32 metric ton, EURO4 | other
Activity | transport, passenger car, gasoline hybrid, Medium, 2040, EURO-6d
location | RER
production amount | 1
reference product | transport, passenger car, EURO-6d
type | process
unit | kilometer
worksheet name | None
source | Sacchi, R., Bauer, C., Cox, B. and Mutel, C. (in review) carculator: an open-source tool for prospective environmental and economic life cycle assessment of vehicles. When, Where and How can battery-electric vehicles help reduce greenhouse gas emissions? Submitted to Renewable and Sustainable Energy Reviews.
description | Cradle-to-grave life cycle inventory of the transport activity using a passenger car over 1 km. carculator is a open-source parametrized truck model that produces life cycle inventories for any desired set of parameters value (lifetime, occupancy rate, power, battery size, fuel blend, etc.): to produce your own inventories, go to https://github.com/romainsacchi/carculator or contact carculator@psi.ch.
special remark
comment | Combustion engine power: 87 [kW]. Electric motor power: 29 [kW]. Power share from combustion engine: 75 [%]. Km over lifetime: 200000 [km]. Yearly mileage: 12000 [km/year]. Autonomy on a full tank/battery: 655 [km]. Tank-to-wheel efficiency: 30 [%]. Tank-to-wheel energy consumption: 1455 [kj/km]. Fuel tank capacity: 265 [kWh]. Curb mass (excl. driver and cargo): 1461 [kg]. Driving mass (incl. driver and cargo): 1601 [kg].
Exchanges
name | amount | database | location | unit | categories | type | reference product | tag
Dinitrogen monoxide | 3.505e-08 | biosphere3 | None | kilogram | air::urban air close to ground | biosphere |  | direct - exhaust
Nickel | 2.2804e-09 | biosphere3 | None | kilogram | air::urban air close to ground | biosphere |  | direct - exhaust
Xylene | 1.5263e-07 | biosphere3 | None | kilogram | air::non-urban air or from high stacks | biosphere |  | other
Zinc | 3.2577e-08 | biosphere3 | None | kilogram | air::urban air close to ground | biosphere |  | direct - exhaust
maintenance, passenger car | 7.8556e-06 | carculator db | RER | unit |  | technosphere | passenger car maintenance | maintenance
NMVOC, non-methane volatile organic compounds, unspecified origin | 5.1453e-07 | biosphere3 | None | kilogram | air::non-urban air or from high stacks | biosphere |  | direct - exhaust
Selenium | 3.2577e-10 | biosphere3 | None | kilogram | air::urban air close to ground | biosphere |  | direct - exhaust
noise, octave 8, day time, urban | 0.00021523 | biosphere3 | None | joule | octave 8::day time::urban | biosphere |  | direct - exhaust
Toluene | 1.8805e-07 | biosphere3 | None | kilogram | air::non-urban air or from high stacks | biosphere |  | other
Lead | 4.2256e-09 | biosphere3 | None | kilogram | air::urban air close to ground | biosphere |  | direct - exhaust
noise, octave 7, day time, rural | 0.033731 | biosphere3 | None | joule | octave 7::day time::rural | biosphere |  | direct - exhaust
market for road wear emissions, passenger car | -1.6012e-05 | carculator db | GLO | kilogram |  | technosphere | road wear emissions, passenger car | road
Acetaldehyde | 3.6702e-08 | biosphere3 | None | kilogram | air::urban air close to ground | biosphere |  | other
noise, octave 3, day time, suburban | 0.0069209 | biosphere3 | None | joule | octave 3::day time::suburban | biosphere |  | direct - exhaust
Methane, fossil | 1.4288e-06 | biosphere3 | None | kilogram | air::low population density, long-term | biosphere |  | direct - exhaust
Formaldehyde | 8.3192e-08 | biosphere3 | None | kilogram | air::urban air close to ground | biosphere |  | other
Carbon monoxide, fossil | 4.6709e-05 | biosphere3 | None | kilogram | air::non-urban air or from high stacks | biosphere |  | direct - exhaust
Dinitrogen monoxide | 2.0421e-07 | biosphere3 | None | kilogram | air::low population density, long-term | biosphere |  | direct - exhaust
noise, octave 6, day time, rural | 0.22772 | biosphere3 | None | joule | octave 6::day time::rural | biosphere |  | direct - exhaust
noise, octave 2, day time, suburban | 0.009381 | biosphere3 | None | joule | octave 2::day time::suburban | biosphere |  | direct - exhaust
Ammonia | 1.9554e-05 | biosphere3 | None | kilogram | air::low population density, long-term | biosphere |  | direct - exhaust
Chromium | 1.6289e-09 | biosphere3 | None | kilogram | air::urban air close to ground | biosphere |  | direct - exhaust
noise, octave 7, day time, suburban | 0.0031088 | biosphere3 | None | joule | octave 7::day time::suburban | biosphere |  | direct - exhaust
market for power distribution unit, for electric passenger car | 1.9e-05 | carculator db | GLO | kilogram |  | technosphere | power distribution unit, for electric passenger car | energy storage
Sulfur dioxide | 6.5155e-07 | biosphere3 | None | kilogram | air | biosphere |  | direct - exhaust
market for internal combustion engine, passenger car | 0.0010772 | carculator db | GLO | kilogram |  | technosphere | internal combustion engine, for passenger car | powertrain
noise, octave 2, day time, rural | 0.076001 | biosphere3 | None | joule | octave 2::day time::rural | biosphere |  | direct - exhaust
Battery BoP | 2.1917e-05 | carculator db | GLO | kilogram |  | technosphere | Battery BoP | energy storage
market for glider, passenger car | 0.00675 | carculator db | GLO | kilogram |  | technosphere | glider, passenger car | glider
Lead | 2.4021e-08 | biosphere3 | None | kilogram | air::low population density, long-term | biosphere |  | direct - exhaust
Cadmium | 3.2577e-10 | biosphere3 | None | kilogram | air::urban air close to ground | biosphere |  | direct - exhaust
Acetaldehyde | 2.139e-08 | biosphere3 | None | kilogram | air::low population density, long-term | biosphere |  | other
Carbon dioxide, from soil or biomass stock | 0.0004118 | biosphere3 | None | kilogram | air | biosphere |  | direct - exhaust
market for used powertrain from electric passenger car, manual dismantling | -0.00028043 | carculator db | GLO | kilogram |  | technosphere | used powertrain from electric passenger car, manual dismantling | EoL
market for refrigerant R134a | 4.4167e-06 | carculator db | GLO | kilogram |  | technosphere | refrigerant R134a | other
Formaldehyde | 4.8484e-08 | biosphere3 | None | kilogram | air::low population density, long-term | biosphere |  | other
noise, octave 2, day time, urban | 0.0039752 | biosphere3 | None | joule | octave 2::day time::urban | biosphere |  | direct - exhaust
market for road | 0.00085982 | carculator db | GLO | meter-year |  | technosphere | road | road
noise, octave 4, day time, urban | 0.0033752 | biosphere3 | None | joule | octave 4::day time::urban | biosphere |  | direct - exhaust
Methane, fossil | 3.8589e-07 | biosphere3 | None | kilogram | air::non-urban air or from high stacks | biosphere |  | direct - exhaust
noise, octave 3, day time, urban | 0.0025682 | biosphere3 | None | joule | octave 3::day time::urban | biosphere |  | direct - exhaust
Xylene | 8.5199e-07 | biosphere3 | None | kilogram | air::urban air close to ground | biosphere |  | other
Dinitrogen monoxide | 5.5152e-08 | biosphere3 | None | kilogram | air::non-urban air or from high stacks | biosphere |  | direct - exhaust
market for electric motor, electric passenger car | 0.00014806 | carculator db | GLO | kilogram |  | technosphere | electric motor, electric passenger car | powertrain
Ammonia | 5.2811e-06 | biosphere3 | None | kilogram | air::non-urban air or from high stacks | biosphere |  | direct - exhaust
noise, octave 5, day time, rural | 0.38012 | biosphere3 | None | joule | octave 5::day time::rural | biosphere |  | direct - exhaust
Nitrogen oxides | 1.2859e-05 | biosphere3 | None | kilogram | air::low population density, long-term | biosphere |  | direct - exhaust
noise, octave 8, day time, suburban | 0.00049838 | biosphere3 | None | joule | octave 8::day time::suburban | biosphere |  | direct - exhaust
Benzene | 4.1391e-08 | biosphere3 | None | kilogram | air::low population density, long-term | biosphere |  | direct - exhaust
Carbon dioxide, fossil | 0.095504 | biosphere3 | None | kilogram | air | biosphere |  | direct - exhaust
Particulates, < 2.5 um | 7.6089e-07 | biosphere3 | None | kilogram | air::low population density, long-term | biosphere |  | direct - exhaust
market for inverter, for electric passenger car | 4.275e-05 | carculator db | GLO | kilogram |  | technosphere | inverter, for electric passenger car | energy storage
noise, octave 6, day time, urban | 0.0041463 | biosphere3 | None | joule | octave 6::day time::urban | biosphere |  | direct - exhaust
noise, octave 1, day time, suburban | 0.045641 | biosphere3 | None | joule | octave 1::day time::suburban | biosphere |  | direct - exhaust
Carbon monoxide, fossil | 5.6887e-05 | biosphere3 | None | kilogram | air::urban air close to ground | biosphere |  | direct - exhaust
Lead | 6.4876e-09 | biosphere3 | None | kilogram | air::non-urban air or from high stacks | biosphere |  | direct - exhaust
noise, octave 7, day time, urban | 0.00088642 | biosphere3 | None | joule | octave 7::day time::urban | biosphere |  | direct - exhaust
noise, octave 3, day time, rural | 0.056067 | biosphere3 | None | joule | octave 3::day time::rural | biosphere |  | direct - exhaust
Glider lightweighting | 0.0010125 | carculator db | GLO | kilogram |  | technosphere | Glider lightweighting | glider
noise, octave 4, day time, suburban | 0.010256 | biosphere3 | None | joule | octave 4::day time::suburban | biosphere |  | direct - exhaust
Xylene | 4.9653e-07 | biosphere3 | None | kilogram | air::low population density, long-term | biosphere |  | other
Nitrogen oxides | 3.1518e-06 | biosphere3 | None | kilogram | air::urban air close to ground | biosphere |  | direct - exhaust
noise, octave 5, day time, suburban | 0.033313 | biosphere3 | None | joule | octave 5::day time::suburban | biosphere |  | direct - exhaust
Benzene | 3.0612e-07 | biosphere3 | None | kilogram | air::urban air close to ground | biosphere |  | direct - exhaust
noise, octave 1, day time, rural | 0.086142 | biosphere3 | None | joule | octave 1::day time::rural | biosphere |  | direct - exhaust
Formaldehyde | 1.4904e-08 | biosphere3 | None | kilogram | air::non-urban air or from high stacks | biosphere |  | other
noise, octave 6, day time, suburban | 0.01712 | biosphere3 | None | joule | octave 6::day time::suburban | biosphere |  | direct - exhaust
market for road maintenance | 0.00129 | carculator db | RER | meter-year |  | technosphere | road maintenance | road
Particulates, < 2.5 um | 1.306e-07 | biosphere3 | None | kilogram | air::urban air close to ground | biosphere |  | direct - exhaust
NMVOC, non-methane volatile organic compounds, unspecified origin | 1.6738e-06 | biosphere3 | None | kilogram | air::low population density, long-term | biosphere |  | direct - exhaust
noise, octave 1, day time, urban | 0.038626 | biosphere3 | None | joule | octave 1::day time::urban | biosphere |  | direct - exhaust
Toluene | 6.1175e-07 | biosphere3 | None | kilogram | air::low population density, long-term | biosphere |  | other
Copper | 5.5382e-08 | biosphere3 | None | kilogram | air::urban air close to ground | biosphere |  | energy storage
noise, octave 4, day time, rural | 0.075087 | biosphere3 | None | joule | octave 4::day time::rural | biosphere |  | direct - exhaust
noise, octave 8, day time, rural | 0.0045876 | biosphere3 | None | joule | octave 8::day time::rural | biosphere |  | direct - exhaust
noise, octave 5, day time, urban | 0.00845 | biosphere3 | None | joule | octave 5::day time::urban | biosphere |  | direct - exhaust
Chromium VI | 3.2577e-12 | biosphere3 | None | kilogram | air::urban air close to ground | biosphere |  | direct - exhaust
NMVOC, non-methane volatile organic compounds, unspecified origin | 2.8721e-06 | biosphere3 | None | kilogram | air::urban air close to ground | biosphere |  | direct - exhaust
Carbon monoxide, fossil | 0.00017295 | biosphere3 | None | kilogram | air::low population density, long-term | biosphere |  | direct - exhaust
Nitrogen oxides | 3.473e-06 | biosphere3 | None | kilogram | air::non-urban air or from high stacks | biosphere |  | direct - exhaust
Benzene | 1.203e-08 | biosphere3 | None | kilogram | air::non-urban air or from high stacks | biosphere |  | direct - exhaust
market for brake wear emissions, passenger car | -1.6012e-06 | carculator db | GLO | kilogram |  | technosphere | brake wear emissions, passenger car | direct - non-exhaust
Particulates, < 2.5 um | 2.055e-07 | biosphere3 | None | kilogram | air::non-urban air or from high stacks | biosphere |  | direct - exhaust
market for manual dismantling of used passenger car with internal combustion engine | 0.0054793 | carculator db | GLO | unit |  | technosphere | manual dismantling of used passenger car with internal combustion engine | EoL
Battery cell, NMC | 4.8705e-05 | carculator db | GLO | kilogram |  | technosphere | Battery cell | energy storage
market for tyre wear emissions, passenger car | -9.6069e-05 | carculator db | GLO | kilogram |  | technosphere | tyre wear emissions, passenger car | direct - non-exhaust
Toluene | 1.0497e-06 | biosphere3 | None | kilogram | air::urban air close to ground | biosphere |  | other
Acetaldehyde | 6.5751e-09 | biosphere3 | None | kilogram | air::non-urban air or from high stacks | biosphere |  | other
Methane, fossil | 4.8359e-07 | biosphere3 | None | kilogram | air::urban air close to ground | biosphere |  | direct - exhaust
Ammonia | 3.3562e-06 | biosphere3 | None | kilogram | air::urban air close to ground | biosphere |  | direct - exhaust
polyethylene production, high density, granulate | 9.9375e-05 | carculator db | RER | kilogram |  | technosphere | polyethylene, high density, granulate | energy storage
market for manual dismantling of used electric passenger car | 0.0018264 | carculator db | GLO | unit |  | technosphere | manual dismantling of used electric passenger car | EoL
Ethane, 1,1,1,2-tetrafluoro-, HFC-134a | 4.4167e-06 | biosphere3 | None | kilogram | air | biosphere |  | other
fuel supply for gasoline vehicles, 2040 | 0.035338 | carculator db | RER | kilogram |  | technosphere | fuel | energy chain
electricity market for energy storage production, 2040 | 0.00019482 | carculator db | CN | kilowatt hour |  | technosphere | electricity, low voltage, for energy storage production | energy storage
transport, passenger car, gasoline hybrid, Medium, 2040, EURO-6d | 1 | carculator db | RER | kilometer |  | production | transport, passenger car, EURO-6d | other
market for transport, freight train | 0.0015738 | ecoinvent | Europe without Switzerland | ton kilometer |  | technosphere | transport, freight train | other
market for transport, freight, lorry >32 metric ton, EURO4 | 0.00078603 | ecoinvent | RER | ton kilometer |  | technosphere | transport, freight, lorry >32 metric ton, EURO4 | other
Activity | transport, passenger car, diesel hybrid, Medium, 2000, EURO-2
location | RER
production amount | 1
reference product | transport, passenger car, EURO-2
type | process
unit | kilometer
worksheet name | None
source | Sacchi, R., Bauer, C., Cox, B. and Mutel, C. (in review) carculator: an open-source tool for prospective environmental and economic life cycle assessment of vehicles. When, Where and How can battery-electric vehicles help reduce greenhouse gas emissions? Submitted to Renewable and Sustainable Energy Reviews.
description | Cradle-to-grave life cycle inventory of the transport activity using a passenger car over 1 km. carculator is a open-source parametrized truck model that produces life cycle inventories for any desired set of parameters value (lifetime, occupancy rate, power, battery size, fuel blend, etc.): to produce your own inventories, go to https://github.com/romainsacchi/carculator or contact carculator@psi.ch.
special remark
comment | Combustion engine power: 96 [kW]. Electric motor power: 32 [kW]. Power share from combustion engine: 75 [%]. Km over lifetime: 200000 [km]. Yearly mileage: 12000 [km/year]. Autonomy on a full tank/battery: 610 [km]. Tank-to-wheel efficiency: 21 [%]. Tank-to-wheel energy consumption: 2592 [kj/km]. Fuel tank capacity: 439 [kWh]. Curb mass (excl. driver and cargo): 1611 [kg]. Driving mass (incl. driver and cargo): 1751 [kg].
Exchanges
name | amount | database | location | unit | categories | type | reference product | tag
Dinitrogen monoxide | 1.8562e-06 | biosphere3 | None | kilogram | air::urban air close to ground | biosphere |  | direct - exhaust
Nickel | 4.2293e-09 | biosphere3 | None | kilogram | air::urban air close to ground | biosphere |  | direct - exhaust
Xylene | 5.7743e-08 | biosphere3 | None | kilogram | air::non-urban air or from high stacks | biosphere |  | other
Zinc | 6.0418e-08 | biosphere3 | None | kilogram | air::urban air close to ground | biosphere |  | direct - exhaust
maintenance, passenger car | 8.6637e-06 | carculator db | RER | unit |  | technosphere | passenger car maintenance | maintenance
NMVOC, non-methane volatile organic compounds, unspecified origin | 2.9006e-06 | biosphere3 | None | kilogram | air::non-urban air or from high stacks | biosphere |  | direct - exhaust
Selenium | 6.0418e-10 | biosphere3 | None | kilogram | air::urban air close to ground | biosphere |  | direct - exhaust
noise, octave 8, day time, urban | 0.00021523 | biosphere3 | None | joule | octave 8::day time::urban | biosphere |  | direct - exhaust
Toluene | 2.1197e-08 | biosphere3 | None | kilogram | air::non-urban air or from high stacks | biosphere |  | other
noise, octave 7, day time, rural | 0.033731 | biosphere3 | None | joule | octave 7::day time::rural | biosphere |  | direct - exhaust
market for road wear emissions, passenger car | -1.7514e-05 | carculator db | GLO | kilogram |  | technosphere | road wear emissions, passenger car | road
Acetaldehyde | 2.633e-07 | biosphere3 | None | kilogram | air::urban air close to ground | biosphere |  | other
noise, octave 3, day time, suburban | 0.0069209 | biosphere3 | None | joule | octave 3::day time::suburban | biosphere |  | direct - exhaust
Methane, fossil | 7.0147e-07 | biosphere3 | None | kilogram | air::low population density, long-term | biosphere |  | direct - exhaust
Formaldehyde | 4.8836e-07 | biosphere3 | None | kilogram | air::urban air close to ground | biosphere |  | other
Carbon monoxide, fossil | 1.378e-05 | biosphere3 | None | kilogram | air::non-urban air or from high stacks | biosphere |  | direct - exhaust
Dinitrogen monoxide | 1.0749e-05 | biosphere3 | None | kilogram | air::low population density, long-term | biosphere |  | direct - exhaust
noise, octave 6, day time, rural | 0.22772 | biosphere3 | None | joule | octave 6::day time::rural | biosphere |  | direct - exhaust
noise, octave 2, day time, suburban | 0.009381 | biosphere3 | None | joule | octave 2::day time::suburban | biosphere |  | direct - exhaust
Ammonia | 1.7916e-06 | biosphere3 | None | kilogram | air::low population density, long-term | biosphere |  | direct - exhaust
Chromium | 3.0209e-09 | biosphere3 | None | kilogram | air::urban air close to ground | biosphere |  | direct - exhaust
noise, octave 7, day time, suburban | 0.0031088 | biosphere3 | None | joule | octave 7::day time::suburban | biosphere |  | direct - exhaust
market for power distribution unit, for electric passenger car | 2e-05 | carculator db | GLO | kilogram |  | technosphere | power distribution unit, for electric passenger car | energy storage
Sulfur dioxide | 4.2293e-05 | biosphere3 | None | kilogram | air | biosphere |  | direct - exhaust
market for internal combustion engine, passenger car | 0.0012679 | carculator db | GLO | kilogram |  | technosphere | internal combustion engine, for passenger car | powertrain
noise, octave 2, day time, rural | 0.076001 | biosphere3 | None | joule | octave 2::day time::rural | biosphere |  | direct - exhaust
Battery BoP | 4.0286e-05 | carculator db | GLO | kilogram |  | technosphere | Battery BoP | energy storage
market for glider, passenger car | 0.00675 | carculator db | GLO | kilogram |  | technosphere | glider, passenger car | glider
Cadmium | 6.0418e-10 | biosphere3 | None | kilogram | air::urban air close to ground | biosphere |  | direct - exhaust
Acetaldehyde | 8.6232e-07 | biosphere3 | None | kilogram | air::low population density, long-term | biosphere |  | other
Carbon dioxide, from soil or biomass stock | 1.923e-06 | biosphere3 | None | kilogram | air | biosphere |  | direct - exhaust
market for used powertrain from electric passenger car, manual dismantling | -0.00036643 | carculator db | GLO | kilogram |  | technosphere | used powertrain from electric passenger car, manual dismantling | EoL
market for refrigerant R134a | 4.4167e-06 | carculator db | GLO | kilogram |  | technosphere | refrigerant R134a | other
Formaldehyde | 1.5994e-06 | biosphere3 | None | kilogram | air::low population density, long-term | biosphere |  | other
noise, octave 2, day time, urban | 0.0039752 | biosphere3 | None | joule | octave 2::day time::urban | biosphere |  | direct - exhaust
market for road | 0.00094052 | carculator db | GLO | meter-year |  | technosphere | road | road
noise, octave 4, day time, urban | 0.0033752 | biosphere3 | None | joule | octave 4::day time::urban | biosphere |  | direct - exhaust
Methane, fossil | 1.9235e-07 | biosphere3 | None | kilogram | air::non-urban air or from high stacks | biosphere |  | direct - exhaust
noise, octave 3, day time, urban | 0.0025682 | biosphere3 | None | joule | octave 3::day time::urban | biosphere |  | direct - exhaust
Xylene | 6.43e-08 | biosphere3 | None | kilogram | air::urban air close to ground | biosphere |  | other
Dinitrogen monoxide | 2.9476e-06 | biosphere3 | None | kilogram | air::non-urban air or from high stacks | biosphere |  | direct - exhaust
market for electric motor, electric passenger car | 0.00018057 | carculator db | GLO | kilogram |  | technosphere | electric motor, electric passenger car | powertrain
Ammonia | 4.9126e-07 | biosphere3 | None | kilogram | air::non-urban air or from high stacks | biosphere |  | direct - exhaust
noise, octave 5, day time, rural | 0.38012 | biosphere3 | None | joule | octave 5::day time::rural | biosphere |  | direct - exhaust
Nitrogen oxides | 0.00049758 | biosphere3 | None | kilogram | air::low population density, long-term | biosphere |  | direct - exhaust
noise, octave 8, day time, suburban | 0.00049838 | biosphere3 | None | joule | octave 8::day time::suburban | biosphere |  | direct - exhaust
Benzene | 2.3429e-07 | biosphere3 | None | kilogram | air::low population density, long-term | biosphere |  | direct - exhaust
Carbon dioxide, fossil | 0.18908 | biosphere3 | None | kilogram | air | biosphere |  | direct - exhaust
Particulates, < 2.5 um | 4.0122e-05 | biosphere3 | None | kilogram | air::low population density, long-term | biosphere |  | direct - exhaust
market for inverter, for electric passenger car | 4.5e-05 | carculator db | GLO | kilogram |  | technosphere | inverter, for electric passenger car | energy storage
noise, octave 6, day time, urban | 0.0041463 | biosphere3 | None | joule | octave 6::day time::urban | biosphere |  | direct - exhaust
noise, octave 1, day time, suburban | 0.045641 | biosphere3 | None | joule | octave 1::day time::suburban | biosphere |  | direct - exhaust
Carbon monoxide, fossil | 1.8505e-05 | biosphere3 | None | kilogram | air::urban air close to ground | biosphere |  | direct - exhaust
noise, octave 7, day time, urban | 0.00088642 | biosphere3 | None | joule | octave 7::day time::urban | biosphere |  | direct - exhaust
noise, octave 3, day time, rural | 0.056067 | biosphere3 | None | joule | octave 3::day time::rural | biosphere |  | direct - exhaust
Glider lightweighting | 0.000675 | carculator db | GLO | kilogram |  | technosphere | Glider lightweighting | glider
noise, octave 4, day time, suburban | 0.010256 | biosphere3 | None | joule | octave 4::day time::suburban | biosphere |  | direct - exhaust
Xylene | 2.1058e-07 | biosphere3 | None | kilogram | air::low population density, long-term | biosphere |  | other
Nitrogen oxides | 8.6958e-05 | biosphere3 | None | kilogram | air::urban air close to ground | biosphere |  | direct - exhaust
noise, octave 5, day time, suburban | 0.033313 | biosphere3 | None | joule | octave 5::day time::suburban | biosphere |  | direct - exhaust
Benzene | 6.1653e-08 | biosphere3 | None | kilogram | air::urban air close to ground | biosphere |  | direct - exhaust
noise, octave 1, day time, rural | 0.086142 | biosphere3 | None | joule | octave 1::day time::rural | biosphere |  | direct - exhaust
Formaldehyde | 4.3855e-07 | biosphere3 | None | kilogram | air::non-urban air or from high stacks | biosphere |  | other
noise, octave 6, day time, suburban | 0.01712 | biosphere3 | None | joule | octave 6::day time::suburban | biosphere |  | direct - exhaust
market for road maintenance | 0.00129 | carculator db | RER | meter-year |  | technosphere | road maintenance | road
Particulates, < 2.5 um | 7.2443e-06 | biosphere3 | None | kilogram | air::urban air close to ground | biosphere |  | direct - exhaust
NMVOC, non-methane volatile organic compounds, unspecified origin | 1.0578e-05 | biosphere3 | None | kilogram | air::low population density, long-term | biosphere |  | direct - exhaust
noise, octave 1, day time, urban | 0.038626 | biosphere3 | None | joule | octave 1::day time::urban | biosphere |  | direct - exhaust
Toluene | 7.7302e-08 | biosphere3 | None | kilogram | air::low population density, long-term | biosphere |  | other
Copper | 1.0271e-07 | biosphere3 | None | kilogram | air::urban air close to ground | biosphere |  | energy storage
noise, octave 4, day time, rural | 0.075087 | biosphere3 | None | joule | octave 4::day time::rural | biosphere |  | direct - exhaust
noise, octave 8, day time, rural | 0.0045876 | biosphere3 | None | joule | octave 8::day time::rural | biosphere |  | direct - exhaust
noise, octave 5, day time, urban | 0.00845 | biosphere3 | None | joule | octave 5::day time::urban | biosphere |  | direct - exhaust
Chromium VI | 6.0418e-12 | biosphere3 | None | kilogram | air::urban air close to ground | biosphere |  | direct - exhaust
NMVOC, non-methane volatile organic compounds, unspecified origin | 3.2301e-06 | biosphere3 | None | kilogram | air::urban air close to ground | biosphere |  | direct - exhaust
Carbon monoxide, fossil | 5.0256e-05 | biosphere3 | None | kilogram | air::low population density, long-term | biosphere |  | direct - exhaust
Nitrogen oxides | 0.00013644 | biosphere3 | None | kilogram | air::non-urban air or from high stacks | biosphere |  | direct - exhaust
Benzene | 6.4244e-08 | biosphere3 | None | kilogram | air::non-urban air or from high stacks | biosphere |  | direct - exhaust
market for brake wear emissions, passenger car | -1.7514e-06 | carculator db | GLO | kilogram |  | technosphere | brake wear emissions, passenger car | direct - non-exhaust
Particulates, < 2.5 um | 1.1002e-05 | biosphere3 | None | kilogram | air::non-urban air or from high stacks | biosphere |  | direct - exhaust
market for manual dismantling of used passenger car with internal combustion engine | 0.0060429 | carculator db | GLO | unit |  | technosphere | manual dismantling of used passenger car with internal combustion engine | EoL
Battery cell, NMC | 8.0572e-05 | carculator db | GLO | kilogram |  | technosphere | Battery cell | energy storage
market for tyre wear emissions, passenger car | -0.00010509 | carculator db | GLO | kilogram |  | technosphere | tyre wear emissions, passenger car | direct - non-exhaust
Toluene | 2.3604e-08 | biosphere3 | None | kilogram | air::urban air close to ground | biosphere |  | other
Acetaldehyde | 2.3645e-07 | biosphere3 | None | kilogram | air::non-urban air or from high stacks | biosphere |  | other
Methane, fossil | 1.6461e-07 | biosphere3 | None | kilogram | air::urban air close to ground | biosphere |  | direct - exhaust
Ammonia | 3.0936e-07 | biosphere3 | None | kilogram | air::urban air close to ground | biosphere |  | direct - exhaust
polyethylene production, high density, granulate | 0.00016496 | carculator db | RER | kilogram |  | technosphere | polyethylene, high density, granulate | energy storage
market for manual dismantling of used electric passenger car | 0.0020143 | carculator db | GLO | unit |  | technosphere | manual dismantling of used electric passenger car | EoL
Ethane, 1,1,1,2-tetrafluoro-, HFC-134a | 4.4167e-06 | biosphere3 | None | kilogram | air | biosphere |  | other
fuel supply for diesel vehicles, 2000 | 0.060621 | carculator db | RER | kilogram |  | technosphere | fuel | energy chain
electricity market for energy storage production, 2000 | 0.0012892 | carculator db | CN | kilowatt hour |  | technosphere | electricity, low voltage, for energy storage production | energy storage
transport, passenger car, diesel hybrid, Medium, 2000, EURO-2 | 1 | carculator db | RER | kilometer |  | production | transport, passenger car, EURO-2 | other
market for transport, freight train | 0.0016151 | ecoinvent | Europe without Switzerland | ton kilometer |  | technosphere | transport, freight train | other
market for transport, freight, lorry >32 metric ton, EURO4 | 0.00080664 | ecoinvent | RER | ton kilometer |  | technosphere | transport, freight, lorry >32 metric ton, EURO4 | other
Activity | transport, passenger car, diesel hybrid, Medium, 2010, EURO-4
location | RER
production amount | 1
reference product | transport, passenger car, EURO-4
type | process
unit | kilometer
worksheet name | None
source | Sacchi, R., Bauer, C., Cox, B. and Mutel, C. (in review) carculator: an open-source tool for prospective environmental and economic life cycle assessment of vehicles. When, Where and How can battery-electric vehicles help reduce greenhouse gas emissions? Submitted to Renewable and Sustainable Energy Reviews.
description | Cradle-to-grave life cycle inventory of the transport activity using a passenger car over 1 km. carculator is a open-source parametrized truck model that produces life cycle inventories for any desired set of parameters value (lifetime, occupancy rate, power, battery size, fuel blend, etc.): to produce your own inventories, go to https://github.com/romainsacchi/carculator or contact carculator@psi.ch.
special remark
comment | Combustion engine power: 96 [kW]. Electric motor power: 32 [kW]. Power share from combustion engine: 75 [%]. Km over lifetime: 200000 [km]. Yearly mileage: 12000 [km/year]. Autonomy on a full tank/battery: 654 [km]. Tank-to-wheel efficiency: 25 [%]. Tank-to-wheel energy consumption: 2093 [kj/km]. Fuel tank capacity: 380 [kWh]. Curb mass (excl. driver and cargo): 1600 [kg]. Driving mass (incl. driver and cargo): 1740 [kg].
Exchanges
name | amount | database | location | unit | categories | type | reference product | tag
Dinitrogen monoxide | 1.0018e-06 | biosphere3 | None | kilogram | air::urban air close to ground | biosphere |  | direct - exhaust
Nickel | 3.4024e-09 | biosphere3 | None | kilogram | air::urban air close to ground | biosphere |  | direct - exhaust
Xylene | 1.7258e-08 | biosphere3 | None | kilogram | air::non-urban air or from high stacks | biosphere |  | other
Zinc | 4.8605e-08 | biosphere3 | None | kilogram | air::urban air close to ground | biosphere |  | direct - exhaust
maintenance, passenger car | 8.6065e-06 | carculator db | RER | unit |  | technosphere | passenger car maintenance | maintenance
NMVOC, non-methane volatile organic compounds, unspecified origin | 8.6694e-07 | biosphere3 | None | kilogram | air::non-urban air or from high stacks | biosphere |  | direct - exhaust
Selenium | 4.8605e-10 | biosphere3 | None | kilogram | air::urban air close to ground | biosphere |  | direct - exhaust
noise, octave 8, day time, urban | 0.00021523 | biosphere3 | None | joule | octave 8::day time::urban | biosphere |  | direct - exhaust
Toluene | 6.3352e-09 | biosphere3 | None | kilogram | air::non-urban air or from high stacks | biosphere |  | other
noise, octave 7, day time, rural | 0.033731 | biosphere3 | None | joule | octave 7::day time::rural | biosphere |  | direct - exhaust
market for road wear emissions, passenger car | -1.7408e-05 | carculator db | GLO | kilogram |  | technosphere | road wear emissions, passenger car | road
Acetaldehyde | 8.4942e-08 | biosphere3 | None | kilogram | air::urban air close to ground | biosphere |  | other
noise, octave 3, day time, suburban | 0.0069209 | biosphere3 | None | joule | octave 3::day time::suburban | biosphere |  | direct - exhaust
Methane, fossil | 7.0331e-07 | biosphere3 | None | kilogram | air::low population density, long-term | biosphere |  | direct - exhaust
Formaldehyde | 1.5754e-07 | biosphere3 | None | kilogram | air::urban air close to ground | biosphere |  | other
Carbon monoxide, fossil | 2.7284e-06 | biosphere3 | None | kilogram | air::non-urban air or from high stacks | biosphere |  | direct - exhaust
Dinitrogen monoxide | 5.7851e-06 | biosphere3 | None | kilogram | air::low population density, long-term | biosphere |  | direct - exhaust
noise, octave 6, day time, rural | 0.22772 | biosphere3 | None | joule | octave 6::day time::rural | biosphere |  | direct - exhaust
noise, octave 2, day time, suburban | 0.009381 | biosphere3 | None | joule | octave 2::day time::suburban | biosphere |  | direct - exhaust
Ammonia | 1.4463e-06 | biosphere3 | None | kilogram | air::low population density, long-term | biosphere |  | direct - exhaust
Chromium | 2.4303e-09 | biosphere3 | None | kilogram | air::urban air close to ground | biosphere |  | direct - exhaust
noise, octave 7, day time, suburban | 0.0031088 | biosphere3 | None | joule | octave 7::day time::suburban | biosphere |  | direct - exhaust
market for power distribution unit, for electric passenger car | 2e-05 | carculator db | GLO | kilogram |  | technosphere | power distribution unit, for electric passenger car | energy storage
Sulfur dioxide | 9.7211e-07 | biosphere3 | None | kilogram | air | biosphere |  | direct - exhaust
market for internal combustion engine, passenger car | 0.0012633 | carculator db | GLO | kilogram |  | technosphere | internal combustion engine, for passenger car | powertrain
noise, octave 2, day time, rural | 0.076001 | biosphere3 | None | joule | octave 2::day time::rural | biosphere |  | direct - exhaust
Battery BoP | 4.002e-05 | carculator db | GLO | kilogram |  | technosphere | Battery BoP | energy storage
market for glider, passenger car | 0.00675 | carculator db | GLO | kilogram |  | technosphere | glider, passenger car | glider
Cadmium | 4.8605e-10 | biosphere3 | None | kilogram | air::urban air close to ground | biosphere |  | direct - exhaust
Acetaldehyde | 2.5786e-07 | biosphere3 | None | kilogram | air::low population density, long-term | biosphere |  | other
Carbon dioxide, from soil or biomass stock | 9.6105e-06 | biosphere3 | None | kilogram | air | biosphere |  | direct - exhaust
market for used powertrain from electric passenger car, manual dismantling | -0.0003651 | carculator db | GLO | kilogram |  | technosphere | used powertrain from electric passenger car, manual dismantling | EoL
market for refrigerant R134a | 4.4167e-06 | carculator db | GLO | kilogram |  | technosphere | refrigerant R134a | other
Formaldehyde | 4.7825e-07 | biosphere3 | None | kilogram | air::low population density, long-term | biosphere |  | other
noise, octave 2, day time, urban | 0.0039752 | biosphere3 | None | joule | octave 2::day time::urban | biosphere |  | direct - exhaust
market for road | 0.00093481 | carculator db | GLO | meter-year |  | technosphere | road | road
noise, octave 4, day time, urban | 0.0033752 | biosphere3 | None | joule | octave 4::day time::urban | biosphere |  | direct - exhaust
Methane, fossil | 1.9275e-07 | biosphere3 | None | kilogram | air::non-urban air or from high stacks | biosphere |  | direct - exhaust
noise, octave 3, day time, urban | 0.0025682 | biosphere3 | None | joule | octave 3::day time::urban | biosphere |  | direct - exhaust
Xylene | 2.0743e-08 | biosphere3 | None | kilogram | air::urban air close to ground | biosphere |  | other
Dinitrogen monoxide | 1.5855e-06 | biosphere3 | None | kilogram | air::non-urban air or from high stacks | biosphere |  | direct - exhaust
market for electric motor, electric passenger car | 0.00018004 | carculator db | GLO | kilogram |  | technosphere | electric motor, electric passenger car | powertrain
Ammonia | 3.9638e-07 | biosphere3 | None | kilogram | air::non-urban air or from high stacks | biosphere |  | direct - exhaust
noise, octave 5, day time, rural | 0.38012 | biosphere3 | None | joule | octave 5::day time::rural | biosphere |  | direct - exhaust
Nitrogen oxides | 0.00047187 | biosphere3 | None | kilogram | air::low population density, long-term | biosphere |  | direct - exhaust
noise, octave 8, day time, suburban | 0.00049838 | biosphere3 | None | joule | octave 8::day time::suburban | biosphere |  | direct - exhaust
Benzene | 3.751e-08 | biosphere3 | None | kilogram | air::low population density, long-term | biosphere |  | direct - exhaust
Carbon dioxide, fossil | 0.15136 | biosphere3 | None | kilogram | air | biosphere |  | direct - exhaust
Particulates, < 2.5 um | 1.0849e-05 | biosphere3 | None | kilogram | air::low population density, long-term | biosphere |  | direct - exhaust
market for inverter, for electric passenger car | 4.5e-05 | carculator db | GLO | kilogram |  | technosphere | inverter, for electric passenger car | energy storage
noise, octave 6, day time, urban | 0.0041463 | biosphere3 | None | joule | octave 6::day time::urban | biosphere |  | direct - exhaust
noise, octave 1, day time, suburban | 0.045641 | biosphere3 | None | joule | octave 1::day time::suburban | biosphere |  | direct - exhaust
Carbon monoxide, fossil | 6.3221e-06 | biosphere3 | None | kilogram | air::urban air close to ground | biosphere |  | direct - exhaust
noise, octave 7, day time, urban | 0.00088642 | biosphere3 | None | joule | octave 7::day time::urban | biosphere |  | direct - exhaust
noise, octave 3, day time, rural | 0.056067 | biosphere3 | None | joule | octave 3::day time::rural | biosphere |  | direct - exhaust
Glider lightweighting | 0.000675 | carculator db | GLO | kilogram |  | technosphere | Glider lightweighting | glider
noise, octave 4, day time, suburban | 0.010256 | biosphere3 | None | joule | octave 4::day time::suburban | biosphere |  | direct - exhaust
Xylene | 6.297e-08 | biosphere3 | None | kilogram | air::low population density, long-term | biosphere |  | other
Nitrogen oxides | 8.0624e-05 | biosphere3 | None | kilogram | air::urban air close to ground | biosphere |  | direct - exhaust
noise, octave 5, day time, suburban | 0.033313 | biosphere3 | None | joule | octave 5::day time::suburban | biosphere |  | direct - exhaust
Benzene | 1.396e-08 | biosphere3 | None | kilogram | air::urban air close to ground | biosphere |  | direct - exhaust
noise, octave 1, day time, rural | 0.086142 | biosphere3 | None | joule | octave 1::day time::rural | biosphere |  | direct - exhaust
Formaldehyde | 1.3107e-07 | biosphere3 | None | kilogram | air::non-urban air or from high stacks | biosphere |  | other
noise, octave 6, day time, suburban | 0.01712 | biosphere3 | None | joule | octave 6::day time::suburban | biosphere |  | direct - exhaust
market for road maintenance | 0.00129 | carculator db | RER | meter-year |  | technosphere | road maintenance | road
Particulates, < 2.5 um | 2.0408e-06 | biosphere3 | None | kilogram | air::urban air close to ground | biosphere |  | direct - exhaust
NMVOC, non-methane volatile organic compounds, unspecified origin | 3.1632e-06 | biosphere3 | None | kilogram | air::low population density, long-term | biosphere |  | direct - exhaust
noise, octave 1, day time, urban | 0.038626 | biosphere3 | None | joule | octave 1::day time::urban | biosphere |  | direct - exhaust
Toluene | 2.3115e-08 | biosphere3 | None | kilogram | air::low population density, long-term | biosphere |  | other
Copper | 8.2629e-08 | biosphere3 | None | kilogram | air::urban air close to ground | biosphere |  | energy storage
noise, octave 4, day time, rural | 0.075087 | biosphere3 | None | joule | octave 4::day time::rural | biosphere |  | direct - exhaust
noise, octave 8, day time, rural | 0.0045876 | biosphere3 | None | joule | octave 8::day time::rural | biosphere |  | direct - exhaust
noise, octave 5, day time, urban | 0.00845 | biosphere3 | None | joule | octave 5::day time::urban | biosphere |  | direct - exhaust
Chromium VI | 4.8605e-12 | biosphere3 | None | kilogram | air::urban air close to ground | biosphere |  | direct - exhaust
NMVOC, non-methane volatile organic compounds, unspecified origin | 1.042e-06 | biosphere3 | None | kilogram | air::urban air close to ground | biosphere |  | direct - exhaust
Carbon monoxide, fossil | 9.9552e-06 | biosphere3 | None | kilogram | air::low population density, long-term | biosphere |  | direct - exhaust
Nitrogen oxides | 0.00012932 | biosphere3 | None | kilogram | air::non-urban air or from high stacks | biosphere |  | direct - exhaust
Benzene | 1.028e-08 | biosphere3 | None | kilogram | air::non-urban air or from high stacks | biosphere |  | direct - exhaust
market for brake wear emissions, passenger car | -1.7408e-06 | carculator db | GLO | kilogram |  | technosphere | brake wear emissions, passenger car | direct - non-exhaust
Particulates, < 2.5 um | 2.9733e-06 | biosphere3 | None | kilogram | air::non-urban air or from high stacks | biosphere |  | direct - exhaust
market for manual dismantling of used passenger car with internal combustion engine | 0.006003 | carculator db | GLO | unit |  | technosphere | manual dismantling of used passenger car with internal combustion engine | EoL
Battery cell, NMC | 8.004e-05 | carculator db | GLO | kilogram |  | technosphere | Battery cell | energy storage
market for tyre wear emissions, passenger car | -0.00010445 | carculator db | GLO | kilogram |  | technosphere | tyre wear emissions, passenger car | direct - non-exhaust
Toluene | 7.6145e-09 | biosphere3 | None | kilogram | air::urban air close to ground | biosphere |  | other
Acetaldehyde | 7.067e-08 | biosphere3 | None | kilogram | air::non-urban air or from high stacks | biosphere |  | other
Methane, fossil | 1.371e-07 | biosphere3 | None | kilogram | air::urban air close to ground | biosphere |  | direct - exhaust
Ammonia | 2.5044e-07 | biosphere3 | None | kilogram | air::urban air close to ground | biosphere |  | direct - exhaust
polyethylene production, high density, granulate | 0.00014267 | carculator db | RER | kilogram |  | technosphere | polyethylene, high density, granulate | energy storage
market for manual dismantling of used electric passenger car | 0.002001 | carculator db | GLO | unit |  | technosphere | manual dismantling of used electric passenger car | EoL
Ethane, 1,1,1,2-tetrafluoro-, HFC-134a | 4.4167e-06 | biosphere3 | None | kilogram | air | biosphere |  | other
fuel supply for diesel vehicles, 2010 | 0.049012 | carculator db | RER | kilogram |  | technosphere | fuel | energy chain
electricity market for energy storage production, 2010 | 0.00064032 | carculator db | CN | kilowatt hour |  | technosphere | electricity, low voltage, for energy storage production | energy storage
transport, passenger car, diesel hybrid, Medium, 2010, EURO-4 | 1 | carculator db | RER | kilometer |  | production | transport, passenger car, EURO-4 | other
market for transport, freight train | 0.0016098 | ecoinvent | Europe without Switzerland | ton kilometer |  | technosphere | transport, freight train | other
market for transport, freight, lorry >32 metric ton, EURO4 | 0.00080404 | ecoinvent | RER | ton kilometer |  | technosphere | transport, freight, lorry >32 metric ton, EURO4 | other
Activity | transport, passenger car, diesel hybrid, Medium, 2017, EURO-6c
location | RER
production amount | 1
reference product | transport, passenger car, EURO-6c
type | process
unit | kilometer
worksheet name | None
source | Sacchi, R., Bauer, C., Cox, B. and Mutel, C. (in review) carculator: an open-source tool for prospective environmental and economic life cycle assessment of vehicles. When, Where and How can battery-electric vehicles help reduce greenhouse gas emissions? Submitted to Renewable and Sustainable Energy Reviews.
description | Cradle-to-grave life cycle inventory of the transport activity using a passenger car over 1 km. carculator is a open-source parametrized truck model that produces life cycle inventories for any desired set of parameters value (lifetime, occupancy rate, power, battery size, fuel blend, etc.): to produce your own inventories, go to https://github.com/romainsacchi/carculator or contact carculator@psi.ch.
special remark
comment | Combustion engine power: 95 [kW]. Electric motor power: 31 [kW]. Power share from combustion engine: 75 [%]. Km over lifetime: 200000 [km]. Yearly mileage: 12000 [km/year]. Autonomy on a full tank/battery: 641 [km]. Tank-to-wheel efficiency: 28 [%]. Tank-to-wheel energy consumption: 1869 [kj/km]. Fuel tank capacity: 332 [kWh]. Curb mass (excl. driver and cargo): 1592 [kg]. Driving mass (incl. driver and cargo): 1732 [kg].
Exchanges
name | amount | database | location | unit | categories | type | reference product | tag
Dinitrogen monoxide | 1.9682e-06 | biosphere3 | None | kilogram | air::urban air close to ground | biosphere |  | direct - exhaust
Nickel | 3.0273e-09 | biosphere3 | None | kilogram | air::urban air close to ground | biosphere |  | direct - exhaust
Xylene | 2.9715e-09 | biosphere3 | None | kilogram | air::non-urban air or from high stacks | biosphere |  | other
Zinc | 4.3247e-08 | biosphere3 | None | kilogram | air::urban air close to ground | biosphere |  | direct - exhaust
maintenance, passenger car | 8.5608e-06 | carculator db | RER | unit |  | technosphere | passenger car maintenance | maintenance
NMVOC, non-methane volatile organic compounds, unspecified origin | 1.4927e-07 | biosphere3 | None | kilogram | air::non-urban air or from high stacks | biosphere |  | direct - exhaust
Selenium | 4.3247e-10 | biosphere3 | None | kilogram | air::urban air close to ground | biosphere |  | direct - exhaust
noise, octave 8, day time, urban | 0.00021523 | biosphere3 | None | joule | octave 8::day time::urban | biosphere |  | direct - exhaust
Toluene | 1.0908e-09 | biosphere3 | None | kilogram | air::non-urban air or from high stacks | biosphere |  | other
noise, octave 7, day time, rural | 0.033731 | biosphere3 | None | joule | octave 7::day time::rural | biosphere |  | direct - exhaust
market for road wear emissions, passenger car | -1.7323e-05 | carculator db | GLO | kilogram |  | technosphere | road wear emissions, passenger car | road
Acetaldehyde | 2.573e-08 | biosphere3 | None | kilogram | air::urban air close to ground | biosphere |  | other
noise, octave 3, day time, suburban | 0.0069209 | biosphere3 | None | joule | octave 3::day time::suburban | biosphere |  | direct - exhaust
Methane, fossil | 6.1866e-06 | biosphere3 | None | kilogram | air::low population density, long-term | biosphere |  | direct - exhaust
Formaldehyde | 4.7722e-08 | biosphere3 | None | kilogram | air::urban air close to ground | biosphere |  | other
Carbon monoxide, fossil | 4.1504e-06 | biosphere3 | None | kilogram | air::non-urban air or from high stacks | biosphere |  | direct - exhaust
Dinitrogen monoxide | 1.1297e-05 | biosphere3 | None | kilogram | air::low population density, long-term | biosphere |  | direct - exhaust
noise, octave 6, day time, rural | 0.22772 | biosphere3 | None | joule | octave 6::day time::rural | biosphere |  | direct - exhaust
noise, octave 2, day time, suburban | 0.009381 | biosphere3 | None | joule | octave 2::day time::suburban | biosphere |  | direct - exhaust
Ammonia | 1.0329e-05 | biosphere3 | None | kilogram | air::low population density, long-term | biosphere |  | direct - exhaust
Chromium | 2.1624e-09 | biosphere3 | None | kilogram | air::urban air close to ground | biosphere |  | direct - exhaust
noise, octave 7, day time, suburban | 0.0031088 | biosphere3 | None | joule | octave 7::day time::suburban | biosphere |  | direct - exhaust
market for power distribution unit, for electric passenger car | 2e-05 | carculator db | GLO | kilogram |  | technosphere | power distribution unit, for electric passenger car | energy storage
Sulfur dioxide | 8.6495e-07 | biosphere3 | None | kilogram | air | biosphere |  | direct - exhaust
market for internal combustion engine, passenger car | 0.0012597 | carculator db | GLO | kilogram |  | technosphere | internal combustion engine, for passenger car | powertrain
noise, octave 2, day time, rural | 0.076001 | biosphere3 | None | joule | octave 2::day time::rural | biosphere |  | direct - exhaust
Battery BoP | 3.9808e-05 | carculator db | GLO | kilogram |  | technosphere | Battery BoP | energy storage
market for glider, passenger car | 0.00675 | carculator db | GLO | kilogram |  | technosphere | glider, passenger car | glider
Cadmium | 4.3247e-10 | biosphere3 | None | kilogram | air::urban air close to ground | biosphere |  | direct - exhaust
Acetaldehyde | 4.4475e-08 | biosphere3 | None | kilogram | air::low population density, long-term | biosphere |  | other
Carbon dioxide, from soil or biomass stock | 2.1908e-05 | biosphere3 | None | kilogram | air | biosphere |  | direct - exhaust
market for used powertrain from electric passenger car, manual dismantling | -0.00036404 | carculator db | GLO | kilogram |  | technosphere | used powertrain from electric passenger car, manual dismantling | EoL
market for refrigerant R134a | 4.4167e-06 | carculator db | GLO | kilogram |  | technosphere | refrigerant R134a | other
Formaldehyde | 8.2488e-08 | biosphere3 | None | kilogram | air::low population density, long-term | biosphere |  | other
noise, octave 2, day time, urban | 0.0039752 | biosphere3 | None | joule | octave 2::day time::urban | biosphere |  | direct - exhaust
market for road | 0.00093025 | carculator db | GLO | meter-year |  | technosphere | road | road
noise, octave 4, day time, urban | 0.0033752 | biosphere3 | None | joule | octave 4::day time::urban | biosphere |  | direct - exhaust
Methane, fossil | 1.6927e-06 | biosphere3 | None | kilogram | air::non-urban air or from high stacks | biosphere |  | direct - exhaust
noise, octave 3, day time, urban | 0.0025682 | biosphere3 | None | joule | octave 3::day time::urban | biosphere |  | direct - exhaust
Xylene | 6.2834e-09 | biosphere3 | None | kilogram | air::urban air close to ground | biosphere |  | other
Dinitrogen monoxide | 3.0909e-06 | biosphere3 | None | kilogram | air::non-urban air or from high stacks | biosphere |  | direct - exhaust
market for electric motor, electric passenger car | 0.00017962 | carculator db | GLO | kilogram |  | technosphere | electric motor, electric passenger car | powertrain
Ammonia | 2.8259e-06 | biosphere3 | None | kilogram | air::non-urban air or from high stacks | biosphere |  | direct - exhaust
noise, octave 5, day time, rural | 0.38012 | biosphere3 | None | joule | octave 5::day time::rural | biosphere |  | direct - exhaust
Nitrogen oxides | 0.00014377 | biosphere3 | None | kilogram | air::low population density, long-term | biosphere |  | direct - exhaust
noise, octave 8, day time, suburban | 0.00049838 | biosphere3 | None | joule | octave 8::day time::suburban | biosphere |  | direct - exhaust
Benzene | 5.4992e-08 | biosphere3 | None | kilogram | air::low population density, long-term | biosphere |  | direct - exhaust
Carbon dioxide, fossil | 0.134 | biosphere3 | None | kilogram | air | biosphere |  | direct - exhaust
Particulates, < 2.5 um | 3.3727e-07 | biosphere3 | None | kilogram | air::low population density, long-term | biosphere |  | direct - exhaust
market for inverter, for electric passenger car | 4.5e-05 | carculator db | GLO | kilogram |  | technosphere | inverter, for electric passenger car | energy storage
noise, octave 6, day time, urban | 0.0041463 | biosphere3 | None | joule | octave 6::day time::urban | biosphere |  | direct - exhaust
noise, octave 1, day time, suburban | 0.045641 | biosphere3 | None | joule | octave 1::day time::suburban | biosphere |  | direct - exhaust
Carbon monoxide, fossil | 5.8528e-06 | biosphere3 | None | kilogram | air::urban air close to ground | biosphere |  | direct - exhaust
noise, octave 7, day time, urban | 0.00088642 | biosphere3 | None | joule | octave 7::day time::urban | biosphere |  | direct - exhaust
noise, octave 3, day time, rural | 0.056067 | biosphere3 | None | joule | octave 3::day time::rural | biosphere |  | direct - exhaust
Glider lightweighting | 0.000675 | carculator db | GLO | kilogram |  | technosphere | Glider lightweighting | glider
noise, octave 4, day time, suburban | 0.010256 | biosphere3 | None | joule | octave 4::day time::suburban | biosphere |  | direct - exhaust
Xylene | 1.0861e-08 | biosphere3 | None | kilogram | air::low population density, long-term | biosphere |  | other
Nitrogen oxides | 2.5049e-05 | biosphere3 | None | kilogram | air::urban air close to ground | biosphere |  | direct - exhaust
noise, octave 5, day time, suburban | 0.033313 | biosphere3 | None | joule | octave 5::day time::suburban | biosphere |  | direct - exhaust
Benzene | 1.2913e-08 | biosphere3 | None | kilogram | air::urban air close to ground | biosphere |  | direct - exhaust
noise, octave 1, day time, rural | 0.086142 | biosphere3 | None | joule | octave 1::day time::rural | biosphere |  | direct - exhaust
Formaldehyde | 2.2569e-08 | biosphere3 | None | kilogram | air::non-urban air or from high stacks | biosphere |  | other
noise, octave 6, day time, suburban | 0.01712 | biosphere3 | None | joule | octave 6::day time::suburban | biosphere |  | direct - exhaust
market for road maintenance | 0.00129 | carculator db | RER | meter-year |  | technosphere | road maintenance | road
Particulates, < 2.5 um | 6.9291e-08 | biosphere3 | None | kilogram | air::urban air close to ground | biosphere |  | direct - exhaust
NMVOC, non-methane volatile organic compounds, unspecified origin | 5.4559e-07 | biosphere3 | None | kilogram | air::low population density, long-term | biosphere |  | direct - exhaust
noise, octave 1, day time, urban | 0.038626 | biosphere3 | None | joule | octave 1::day time::urban | biosphere |  | direct - exhaust
Toluene | 3.9869e-09 | biosphere3 | None | kilogram | air::low population density, long-term | biosphere |  | other
Copper | 7.352e-08 | biosphere3 | None | kilogram | air::urban air close to ground | biosphere |  | energy storage
noise, octave 4, day time, rural | 0.075087 | biosphere3 | None | joule | octave 4::day time::rural | biosphere |  | direct - exhaust
noise, octave 8, day time, rural | 0.0045876 | biosphere3 | None | joule | octave 8::day time::rural | biosphere |  | direct - exhaust
noise, octave 5, day time, urban | 0.00845 | biosphere3 | None | joule | octave 5::day time::urban | biosphere |  | direct - exhaust
Chromium VI | 4.3247e-12 | biosphere3 | None | kilogram | air::urban air close to ground | biosphere |  | direct - exhaust
NMVOC, non-methane volatile organic compounds, unspecified origin | 3.1564e-07 | biosphere3 | None | kilogram | air::urban air close to ground | biosphere |  | direct - exhaust
Carbon monoxide, fossil | 1.517e-05 | biosphere3 | None | kilogram | air::low population density, long-term | biosphere |  | direct - exhaust
Nitrogen oxides | 3.9336e-05 | biosphere3 | None | kilogram | air::non-urban air or from high stacks | biosphere |  | direct - exhaust
Benzene | 1.5046e-08 | biosphere3 | None | kilogram | air::non-urban air or from high stacks | biosphere |  | direct - exhaust
market for brake wear emissions, passenger car | -1.7323e-06 | carculator db | GLO | kilogram |  | technosphere | brake wear emissions, passenger car | direct - non-exhaust
Particulates, < 2.5 um | 9.2277e-08 | biosphere3 | None | kilogram | air::non-urban air or from high stacks | biosphere |  | direct - exhaust
market for manual dismantling of used passenger car with internal combustion engine | 0.0059711 | carculator db | GLO | unit |  | technosphere | manual dismantling of used passenger car with internal combustion engine | EoL
Battery cell, NMC | 7.9615e-05 | carculator db | GLO | kilogram |  | technosphere | Battery cell | energy storage
market for tyre wear emissions, passenger car | -0.00010394 | carculator db | GLO | kilogram |  | technosphere | tyre wear emissions, passenger car | direct - non-exhaust
Toluene | 2.3066e-09 | biosphere3 | None | kilogram | air::urban air close to ground | biosphere |  | other
Acetaldehyde | 1.2168e-08 | biosphere3 | None | kilogram | air::non-urban air or from high stacks | biosphere |  | other
Methane, fossil | 1.0847e-06 | biosphere3 | None | kilogram | air::urban air close to ground | biosphere |  | direct - exhaust
Ammonia | 1.7995e-06 | biosphere3 | None | kilogram | air::urban air close to ground | biosphere |  | direct - exhaust
polyethylene production, high density, granulate | 0.00012483 | carculator db | RER | kilogram |  | technosphere | polyethylene, high density, granulate | energy storage
market for manual dismantling of used electric passenger car | 0.0019904 | carculator db | GLO | unit |  | technosphere | manual dismantling of used electric passenger car | EoL
Ethane, 1,1,1,2-tetrafluoro-, HFC-134a | 4.4167e-06 | biosphere3 | None | kilogram | air | biosphere |  | other
fuel supply for diesel vehicles, 2017 | 0.043828 | carculator db | RER | kilogram |  | technosphere | fuel | energy chain
electricity market for energy storage production, 2017 | 0.00031846 | carculator db | CN | kilowatt hour |  | technosphere | electricity, low voltage, for energy storage production | energy storage
transport, passenger car, diesel hybrid, Medium, 2017, EURO-6c | 1 | carculator db | RER | kilometer |  | production | transport, passenger car, EURO-6c | other
market for transport, freight train | 0.0016057 | ecoinvent | Europe without Switzerland | ton kilometer |  | technosphere | transport, freight train | other
market for transport, freight, lorry >32 metric ton, EURO4 | 0.00080195 | ecoinvent | RER | ton kilometer |  | technosphere | transport, freight, lorry >32 metric ton, EURO4 | other
Activity | transport, passenger car, diesel hybrid, Medium, 2040, EURO-6d
location | RER
production amount | 1
reference product | transport, passenger car, EURO-6d
type | process
unit | kilometer
worksheet name | None
source | Sacchi, R., Bauer, C., Cox, B. and Mutel, C. (in review) carculator: an open-source tool for prospective environmental and economic life cycle assessment of vehicles. When, Where and How can battery-electric vehicles help reduce greenhouse gas emissions? Submitted to Renewable and Sustainable Energy Reviews.
description | Cradle-to-grave life cycle inventory of the transport activity using a passenger car over 1 km. carculator is a open-source parametrized truck model that produces life cycle inventories for any desired set of parameters value (lifetime, occupancy rate, power, battery size, fuel blend, etc.): to produce your own inventories, go to https://github.com/romainsacchi/carculator or contact carculator@psi.ch.
special remark
comment | Combustion engine power: 87 [kW]. Electric motor power: 29 [kW]. Power share from combustion engine: 75 [%]. Km over lifetime: 200000 [km]. Yearly mileage: 12000 [km/year]. Autonomy on a full tank/battery: 661 [km]. Tank-to-wheel efficiency: 30 [%]. Tank-to-wheel energy consumption: 1455 [kj/km]. Fuel tank capacity: 267 [kWh]. Curb mass (excl. driver and cargo): 1461 [kg]. Driving mass (incl. driver and cargo): 1601 [kg].
Exchanges
name | amount | database | location | unit | categories | type | reference product | tag
Dinitrogen monoxide | 1.516e-06 | biosphere3 | None | kilogram | air::urban air close to ground | biosphere |  | direct - exhaust
Nickel | 2.2397e-09 | biosphere3 | None | kilogram | air::urban air close to ground | biosphere |  | direct - exhaust
Xylene | 1.8339e-09 | biosphere3 | None | kilogram | air::non-urban air or from high stacks | biosphere |  | other
Zinc | 3.1996e-08 | biosphere3 | None | kilogram | air::urban air close to ground | biosphere |  | direct - exhaust
maintenance, passenger car | 7.8568e-06 | carculator db | RER | unit |  | technosphere | passenger car maintenance | maintenance
NMVOC, non-methane volatile organic compounds, unspecified origin | 9.2124e-08 | biosphere3 | None | kilogram | air::non-urban air or from high stacks | biosphere |  | direct - exhaust
Selenium | 3.1996e-10 | biosphere3 | None | kilogram | air::urban air close to ground | biosphere |  | direct - exhaust
noise, octave 8, day time, urban | 0.00021523 | biosphere3 | None | joule | octave 8::day time::urban | biosphere |  | direct - exhaust
Toluene | 6.732e-10 | biosphere3 | None | kilogram | air::non-urban air or from high stacks | biosphere |  | other
noise, octave 7, day time, rural | 0.033731 | biosphere3 | None | joule | octave 7::day time::rural | biosphere |  | direct - exhaust
market for road wear emissions, passenger car | -1.6014e-05 | carculator db | GLO | kilogram |  | technosphere | road wear emissions, passenger car | road
Acetaldehyde | 1.4987e-08 | biosphere3 | None | kilogram | air::urban air close to ground | biosphere |  | other
noise, octave 3, day time, suburban | 0.0069209 | biosphere3 | None | joule | octave 3::day time::suburban | biosphere |  | direct - exhaust
Methane, fossil | 3.8675e-06 | biosphere3 | None | kilogram | air::low population density, long-term | biosphere |  | direct - exhaust
Formaldehyde | 2.7796e-08 | biosphere3 | None | kilogram | air::urban air close to ground | biosphere |  | other
Carbon monoxide, fossil | 1.2826e-06 | biosphere3 | None | kilogram | air::non-urban air or from high stacks | biosphere |  | direct - exhaust
Dinitrogen monoxide | 8.8322e-06 | biosphere3 | None | kilogram | air::low population density, long-term | biosphere |  | direct - exhaust
noise, octave 6, day time, rural | 0.22772 | biosphere3 | None | joule | octave 6::day time::rural | biosphere |  | direct - exhaust
noise, octave 2, day time, suburban | 0.009381 | biosphere3 | None | joule | octave 2::day time::suburban | biosphere |  | direct - exhaust
Ammonia | 8.0752e-06 | biosphere3 | None | kilogram | air::low population density, long-term | biosphere |  | direct - exhaust
Chromium | 1.5998e-09 | biosphere3 | None | kilogram | air::urban air close to ground | biosphere |  | direct - exhaust
noise, octave 7, day time, suburban | 0.0031088 | biosphere3 | None | joule | octave 7::day time::suburban | biosphere |  | direct - exhaust
market for power distribution unit, for electric passenger car | 1.9e-05 | carculator db | GLO | kilogram |  | technosphere | power distribution unit, for electric passenger car | energy storage
Sulfur dioxide | 6.3992e-07 | biosphere3 | None | kilogram | air | biosphere |  | direct - exhaust
market for internal combustion engine, passenger car | 0.0010772 | carculator db | GLO | kilogram |  | technosphere | internal combustion engine, for passenger car | powertrain
noise, octave 2, day time, rural | 0.076001 | biosphere3 | None | joule | octave 2::day time::rural | biosphere |  | direct - exhaust
Battery BoP | 2.192e-05 | carculator db | GLO | kilogram |  | technosphere | Battery BoP | energy storage
market for glider, passenger car | 0.00675 | carculator db | GLO | kilogram |  | technosphere | glider, passenger car | glider
Cadmium | 3.1996e-10 | biosphere3 | None | kilogram | air::urban air close to ground | biosphere |  | direct - exhaust
Acetaldehyde | 2.7803e-08 | biosphere3 | None | kilogram | air::low population density, long-term | biosphere |  | other
Carbon dioxide, from soil or biomass stock | 0.0006035 | biosphere3 | None | kilogram | air | biosphere |  | direct - exhaust
market for used powertrain from electric passenger car, manual dismantling | -0.00028045 | carculator db | GLO | kilogram |  | technosphere | used powertrain from electric passenger car, manual dismantling | EoL
market for refrigerant R134a | 4.4167e-06 | carculator db | GLO | kilogram |  | technosphere | refrigerant R134a | other
Formaldehyde | 5.1567e-08 | biosphere3 | None | kilogram | air::low population density, long-term | biosphere |  | other
noise, octave 2, day time, urban | 0.0039752 | biosphere3 | None | joule | octave 2::day time::urban | biosphere |  | direct - exhaust
market for road | 0.00085993 | carculator db | GLO | meter-year |  | technosphere | road | road
noise, octave 4, day time, urban | 0.0033752 | biosphere3 | None | joule | octave 4::day time::urban | biosphere |  | direct - exhaust
Methane, fossil | 1.0446e-06 | biosphere3 | None | kilogram | air::non-urban air or from high stacks | biosphere |  | direct - exhaust
noise, octave 3, day time, urban | 0.0025682 | biosphere3 | None | joule | octave 3::day time::urban | biosphere |  | direct - exhaust
Xylene | 3.6598e-09 | biosphere3 | None | kilogram | air::urban air close to ground | biosphere |  | other
Dinitrogen monoxide | 2.3856e-06 | biosphere3 | None | kilogram | air::non-urban air or from high stacks | biosphere |  | direct - exhaust
market for electric motor, electric passenger car | 0.00014807 | carculator db | GLO | kilogram |  | technosphere | electric motor, electric passenger car | powertrain
Ammonia | 2.1811e-06 | biosphere3 | None | kilogram | air::non-urban air or from high stacks | biosphere |  | direct - exhaust
noise, octave 5, day time, rural | 0.38012 | biosphere3 | None | joule | octave 5::day time::rural | biosphere |  | direct - exhaust
Nitrogen oxides | 2.0537e-05 | biosphere3 | None | kilogram | air::low population density, long-term | biosphere |  | direct - exhaust
noise, octave 8, day time, suburban | 0.00049838 | biosphere3 | None | joule | octave 8::day time::suburban | biosphere |  | direct - exhaust
Benzene | 3.4378e-08 | biosphere3 | None | kilogram | air::low population density, long-term | biosphere |  | direct - exhaust
Carbon dioxide, fossil | 0.09262 | biosphere3 | None | kilogram | air | biosphere |  | direct - exhaust
Particulates, < 2.5 um | 2.0909e-07 | biosphere3 | None | kilogram | air::low population density, long-term | biosphere |  | direct - exhaust
market for inverter, for electric passenger car | 4.275e-05 | carculator db | GLO | kilogram |  | technosphere | inverter, for electric passenger car | energy storage
noise, octave 6, day time, urban | 0.0041463 | biosphere3 | None | joule | octave 6::day time::urban | biosphere |  | direct - exhaust
noise, octave 1, day time, suburban | 0.045641 | biosphere3 | None | joule | octave 1::day time::suburban | biosphere |  | direct - exhaust
Carbon monoxide, fossil | 2.5594e-06 | biosphere3 | None | kilogram | air::urban air close to ground | biosphere |  | direct - exhaust
noise, octave 7, day time, urban | 0.00088642 | biosphere3 | None | joule | octave 7::day time::urban | biosphere |  | direct - exhaust
noise, octave 3, day time, rural | 0.056067 | biosphere3 | None | joule | octave 3::day time::rural | biosphere |  | direct - exhaust
Glider lightweighting | 0.0010125 | carculator db | GLO | kilogram |  | technosphere | Glider lightweighting | glider
noise, octave 4, day time, suburban | 0.010256 | biosphere3 | None | joule | octave 4::day time::suburban | biosphere |  | direct - exhaust
Xylene | 6.7896e-09 | biosphere3 | None | kilogram | air::low population density, long-term | biosphere |  | other
Nitrogen oxides | 4.8282e-06 | biosphere3 | None | kilogram | air::urban air close to ground | biosphere |  | direct - exhaust
noise, octave 5, day time, suburban | 0.033313 | biosphere3 | None | joule | octave 5::day time::suburban | biosphere |  | direct - exhaust
Benzene | 7.7933e-09 | biosphere3 | None | kilogram | air::urban air close to ground | biosphere |  | direct - exhaust
noise, octave 1, day time, rural | 0.086142 | biosphere3 | None | joule | octave 1::day time::rural | biosphere |  | direct - exhaust
Formaldehyde | 1.3928e-08 | biosphere3 | None | kilogram | air::non-urban air or from high stacks | biosphere |  | other
noise, octave 6, day time, suburban | 0.01712 | biosphere3 | None | joule | octave 6::day time::suburban | biosphere |  | direct - exhaust
market for road maintenance | 0.00129 | carculator db | RER | meter-year |  | technosphere | road maintenance | road
Particulates, < 2.5 um | 4.6419e-08 | biosphere3 | None | kilogram | air::urban air close to ground | biosphere |  | direct - exhaust
NMVOC, non-methane volatile organic compounds, unspecified origin | 3.4107e-07 | biosphere3 | None | kilogram | air::low population density, long-term | biosphere |  | direct - exhaust
noise, octave 1, day time, urban | 0.038626 | biosphere3 | None | joule | octave 1::day time::urban | biosphere |  | direct - exhaust
Toluene | 2.4924e-09 | biosphere3 | None | kilogram | air::low population density, long-term | biosphere |  | other
Copper | 5.4393e-08 | biosphere3 | None | kilogram | air::urban air close to ground | biosphere |  | energy storage
noise, octave 4, day time, rural | 0.075087 | biosphere3 | None | joule | octave 4::day time::rural | biosphere |  | direct - exhaust
noise, octave 8, day time, rural | 0.0045876 | biosphere3 | None | joule | octave 8::day time::rural | biosphere |  | direct - exhaust
noise, octave 5, day time, urban | 0.00845 | biosphere3 | None | joule | octave 5::day time::urban | biosphere |  | direct - exhaust
Chromium VI | 3.1996e-12 | biosphere3 | None | kilogram | air::urban air close to ground | biosphere |  | direct - exhaust
NMVOC, non-methane volatile organic compounds, unspecified origin | 1.8385e-07 | biosphere3 | None | kilogram | air::urban air close to ground | biosphere |  | direct - exhaust
Carbon monoxide, fossil | 4.7486e-06 | biosphere3 | None | kilogram | air::low population density, long-term | biosphere |  | direct - exhaust
Nitrogen oxides | 5.5471e-06 | biosphere3 | None | kilogram | air::non-urban air or from high stacks | biosphere |  | direct - exhaust
Benzene | 9.2855e-09 | biosphere3 | None | kilogram | air::non-urban air or from high stacks | biosphere |  | direct - exhaust
market for brake wear emissions, passenger car | -1.6014e-06 | carculator db | GLO | kilogram |  | technosphere | brake wear emissions, passenger car | direct - non-exhaust
Particulates, < 2.5 um | 5.6477e-08 | biosphere3 | None | kilogram | air::non-urban air or from high stacks | biosphere |  | direct - exhaust
market for manual dismantling of used passenger car with internal combustion engine | 0.0054801 | carculator db | GLO | unit |  | technosphere | manual dismantling of used passenger car with internal combustion engine | EoL
Battery cell, NMC | 4.8712e-05 | carculator db | GLO | kilogram |  | technosphere | Battery cell | energy storage
market for tyre wear emissions, passenger car | -9.6081e-05 | carculator db | GLO | kilogram |  | technosphere | tyre wear emissions, passenger car | direct - non-exhaust
Toluene | 1.3435e-09 | biosphere3 | None | kilogram | air::urban air close to ground | biosphere |  | other
Acetaldehyde | 7.5097e-09 | biosphere3 | None | kilogram | air::non-urban air or from high stacks | biosphere |  | other
Methane, fossil | 6.6771e-07 | biosphere3 | None | kilogram | air::urban air close to ground | biosphere |  | direct - exhaust
Ammonia | 1.386e-06 | biosphere3 | None | kilogram | air::urban air close to ground | biosphere |  | direct - exhaust
polyethylene production, high density, granulate | 0.00010031 | carculator db | RER | kilogram |  | technosphere | polyethylene, high density, granulate | energy storage
market for manual dismantling of used electric passenger car | 0.0018267 | carculator db | GLO | unit |  | technosphere | manual dismantling of used electric passenger car | EoL
Ethane, 1,1,1,2-tetrafluoro-, HFC-134a | 4.4167e-06 | biosphere3 | None | kilogram | air | biosphere |  | other
fuel supply for diesel vehicles, 2040 | 0.034707 | carculator db | RER | kilogram |  | technosphere | fuel | energy chain
electricity market for energy storage production, 2040 | 0.00019485 | carculator db | CN | kilowatt hour |  | technosphere | electricity, low voltage, for energy storage production | energy storage
transport, passenger car, diesel hybrid, Medium, 2040, EURO-6d | 1 | carculator db | RER | kilometer |  | production | transport, passenger car, EURO-6d | other
market for transport, freight train | 0.001574 | ecoinvent | Europe without Switzerland | ton kilometer |  | technosphere | transport, freight train | other
market for transport, freight, lorry >32 metric ton, EURO4 | 0.00078613 | ecoinvent | RER | ton kilometer |  | technosphere | transport, freight, lorry >32 metric ton, EURO4 | other
Activity | transport, passenger car, gasoline, Mini, 2000, EURO-2
location | RER
production amount | 1
reference product | transport, passenger car, EURO-2
type | process
unit | kilometer
worksheet name | None
source | Sacchi, R., Bauer, C., Cox, B. and Mutel, C. (in review) carculator: an open-source tool for prospective environmental and economic life cycle assessment of vehicles. When, Where and How can battery-electric vehicles help reduce greenhouse gas emissions? Submitted to Renewable and Sustainable Energy Reviews.
description | Cradle-to-grave life cycle inventory of the transport activity using a passenger car over 1 km. carculator is a open-source parametrized truck model that produces life cycle inventories for any desired set of parameters value (lifetime, occupancy rate, power, battery size, fuel blend, etc.): to produce your own inventories, go to https://github.com/romainsacchi/carculator or contact carculator@psi.ch.
special remark
comment | Combustion engine power: 54 [kW]. Power share from combustion engine: 100 [%]. Km over lifetime: 200000 [km]. Yearly mileage: 12000 [km/year]. Autonomy on a full tank/battery: 547 [km]. Tank-to-wheel efficiency: 15 [%]. Tank-to-wheel energy consumption: 2635 [kj/km]. Fuel tank capacity: 400 [kWh]. Curb mass (excl. driver and cargo): 912 [kg]. Driving mass (incl. driver and cargo): 1052 [kg].
Exchanges
name | amount | database | location | unit | categories | type | reference product | tag
Dinitrogen monoxide | 7.6987e-07 | biosphere3 | None | kilogram | air::urban air close to ground | biosphere |  | direct - exhaust
Nickel | 4.3418e-09 | biosphere3 | None | kilogram | air::urban air close to ground | biosphere |  | direct - exhaust
Xylene | 7.1617e-07 | biosphere3 | None | kilogram | air::non-urban air or from high stacks | biosphere |  | other
Zinc | 6.2025e-08 | biosphere3 | None | kilogram | air::urban air close to ground | biosphere |  | direct - exhaust
maintenance, passenger car | 4.9053e-06 | carculator db | RER | unit |  | technosphere | passenger car maintenance | maintenance
NMVOC, non-methane volatile organic compounds, unspecified origin | 2.4143e-06 | biosphere3 | None | kilogram | air::non-urban air or from high stacks | biosphere |  | direct - exhaust
Selenium | 6.2025e-10 | biosphere3 | None | kilogram | air::urban air close to ground | biosphere |  | direct - exhaust
noise, octave 8, day time, urban | 0.00027857 | biosphere3 | None | joule | octave 8::day time::urban | biosphere |  | direct - exhaust
Toluene | 8.8236e-07 | biosphere3 | None | kilogram | air::non-urban air or from high stacks | biosphere |  | other
Lead | 6.9243e-09 | biosphere3 | None | kilogram | air::urban air close to ground | biosphere |  | direct - exhaust
noise, octave 7, day time, rural | 0.033964 | biosphere3 | None | joule | octave 7::day time::rural | biosphere |  | direct - exhaust
market for road wear emissions, passenger car | -1.0524e-05 | carculator db | GLO | kilogram |  | technosphere | road wear emissions, passenger car | road
Acetaldehyde | 1.3853e-07 | biosphere3 | None | kilogram | air::urban air close to ground | biosphere |  | other
noise, octave 3, day time, suburban | 0.0074426 | biosphere3 | None | joule | octave 3::day time::suburban | biosphere |  | direct - exhaust
Methane, fossil | 3.7922e-06 | biosphere3 | None | kilogram | air::low population density, long-term | biosphere |  | direct - exhaust
Formaldehyde | 3.1401e-07 | biosphere3 | None | kilogram | air::urban air close to ground | biosphere |  | other
Carbon monoxide, fossil | 0.00015592 | biosphere3 | None | kilogram | air::non-urban air or from high stacks | biosphere |  | direct - exhaust
Dinitrogen monoxide | 5.0718e-06 | biosphere3 | None | kilogram | air::low population density, long-term | biosphere |  | direct - exhaust
noise, octave 6, day time, rural | 0.22826 | biosphere3 | None | joule | octave 6::day time::rural | biosphere |  | direct - exhaust
noise, octave 2, day time, suburban | 0.0099791 | biosphere3 | None | joule | octave 2::day time::suburban | biosphere |  | direct - exhaust
Ammonia | 0.00018759 | biosphere3 | None | kilogram | air::low population density, long-term | biosphere |  | direct - exhaust
Chromium | 3.1013e-09 | biosphere3 | None | kilogram | air::urban air close to ground | biosphere |  | direct - exhaust
noise, octave 7, day time, suburban | 0.0033156 | biosphere3 | None | joule | octave 7::day time::suburban | biosphere |  | direct - exhaust
Sulfur dioxide | 1.8608e-05 | biosphere3 | None | kilogram | air | biosphere |  | direct - exhaust
market for internal combustion engine, passenger car | 0.00091714 | carculator db | GLO | kilogram |  | technosphere | internal combustion engine, for passenger car | powertrain
noise, octave 2, day time, rural | 0.076694 | biosphere3 | None | joule | octave 2::day time::rural | biosphere |  | direct - exhaust
market for glider, passenger car | 0.0035 | carculator db | GLO | kilogram |  | technosphere | glider, passenger car | glider
Lead | 4.4793e-08 | biosphere3 | None | kilogram | air::low population density, long-term | biosphere |  | direct - exhaust
Cadmium | 6.2025e-10 | biosphere3 | None | kilogram | air::urban air close to ground | biosphere |  | direct - exhaust
Acetaldehyde | 1.1973e-07 | biosphere3 | None | kilogram | air::low population density, long-term | biosphere |  | other
Carbon dioxide, from soil or biomass stock | 1.323e-06 | biosphere3 | None | kilogram | air | biosphere |  | direct - exhaust
market for refrigerant R134a | 4.4167e-06 | carculator db | GLO | kilogram |  | technosphere | refrigerant R134a | other
Formaldehyde | 2.7139e-07 | biosphere3 | None | kilogram | air::low population density, long-term | biosphere |  | other
noise, octave 2, day time, urban | 0.0060671 | biosphere3 | None | joule | octave 2::day time::urban | biosphere |  | direct - exhaust
market for road | 0.00056513 | carculator db | GLO | meter-year |  | technosphere | road | road
noise, octave 4, day time, urban | 0.0046575 | biosphere3 | None | joule | octave 4::day time::urban | biosphere |  | direct - exhaust
Methane, fossil | 9.4191e-07 | biosphere3 | None | kilogram | air::non-urban air or from high stacks | biosphere |  | direct - exhaust
noise, octave 3, day time, urban | 0.0043583 | biosphere3 | None | joule | octave 3::day time::urban | biosphere |  | direct - exhaust
Xylene | 3.2158e-06 | biosphere3 | None | kilogram | air::urban air close to ground | biosphere |  | other
Dinitrogen monoxide | 1.2597e-06 | biosphere3 | None | kilogram | air::non-urban air or from high stacks | biosphere |  | direct - exhaust
Ammonia | 4.6595e-05 | biosphere3 | None | kilogram | air::non-urban air or from high stacks | biosphere |  | direct - exhaust
noise, octave 5, day time, rural | 0.38041 | biosphere3 | None | joule | octave 5::day time::rural | biosphere |  | direct - exhaust
Nitrogen oxides | 0.00010845 | biosphere3 | None | kilogram | air::low population density, long-term | biosphere |  | direct - exhaust
noise, octave 8, day time, suburban | 0.00051593 | biosphere3 | None | joule | octave 8::day time::suburban | biosphere |  | direct - exhaust
Benzene | 2.458e-06 | biosphere3 | None | kilogram | air::low population density, long-term | biosphere |  | direct - exhaust
Carbon dioxide, fossil | 0.19658 | biosphere3 | None | kilogram | air | biosphere |  | direct - exhaust
Particulates, < 2.5 um | 6.4256e-06 | biosphere3 | None | kilogram | air::low population density, long-term | biosphere |  | direct - exhaust
noise, octave 6, day time, urban | 0.0057613 | biosphere3 | None | joule | octave 6::day time::urban | biosphere |  | direct - exhaust
noise, octave 1, day time, suburban | 0.052741 | biosphere3 | None | joule | octave 1::day time::suburban | biosphere |  | direct - exhaust
Carbon monoxide, fossil | 0.00016969 | biosphere3 | None | kilogram | air::urban air close to ground | biosphere |  | direct - exhaust
Lead | 1.1126e-08 | biosphere3 | None | kilogram | air::non-urban air or from high stacks | biosphere |  | direct - exhaust
noise, octave 7, day time, urban | 0.0015861 | biosphere3 | None | joule | octave 7::day time::urban | biosphere |  | direct - exhaust
noise, octave 3, day time, rural | 0.056662 | biosphere3 | None | joule | octave 3::day time::rural | biosphere |  | direct - exhaust
Glider lightweighting | 0.000175 | carculator db | GLO | kilogram |  | technosphere | Glider lightweighting | glider
noise, octave 4, day time, suburban | 0.010635 | biosphere3 | None | joule | octave 4::day time::suburban | biosphere |  | direct - exhaust
Xylene | 2.7794e-06 | biosphere3 | None | kilogram | air::low population density, long-term | biosphere |  | other
Nitrogen oxides | 2.0176e-05 | biosphere3 | None | kilogram | air::urban air close to ground | biosphere |  | direct - exhaust
noise, octave 5, day time, suburban | 0.033569 | biosphere3 | None | joule | octave 5::day time::suburban | biosphere |  | direct - exhaust
Benzene | 1.5067e-06 | biosphere3 | None | kilogram | air::urban air close to ground | biosphere |  | direct - exhaust
noise, octave 1, day time, rural | 0.094636 | biosphere3 | None | joule | octave 1::day time::rural | biosphere |  | direct - exhaust
Formaldehyde | 6.9931e-08 | biosphere3 | None | kilogram | air::non-urban air or from high stacks | biosphere |  | other
noise, octave 6, day time, suburban | 0.017598 | biosphere3 | None | joule | octave 6::day time::suburban | biosphere |  | direct - exhaust
market for road maintenance | 0.00129 | carculator db | RER | meter-year |  | technosphere | road maintenance | road
Particulates, < 2.5 um | 9.7537e-07 | biosphere3 | None | kilogram | air::urban air close to ground | biosphere |  | direct - exhaust
NMVOC, non-methane volatile organic compounds, unspecified origin | 9.3694e-06 | biosphere3 | None | kilogram | air::low population density, long-term | biosphere |  | direct - exhaust
noise, octave 1, day time, urban | 0.064786 | biosphere3 | None | joule | octave 1::day time::urban | biosphere |  | direct - exhaust
Toluene | 3.4243e-06 | biosphere3 | None | kilogram | air::low population density, long-term | biosphere |  | other
Copper | 1.0544e-07 | biosphere3 | None | kilogram | air::urban air close to ground | biosphere |  | energy storage
noise, octave 4, day time, rural | 0.075515 | biosphere3 | None | joule | octave 4::day time::rural | biosphere |  | direct - exhaust
noise, octave 8, day time, rural | 0.0046085 | biosphere3 | None | joule | octave 8::day time::rural | biosphere |  | direct - exhaust
noise, octave 5, day time, urban | 0.0093161 | biosphere3 | None | joule | octave 5::day time::urban | biosphere |  | direct - exhaust
Chromium VI | 6.2025e-12 | biosphere3 | None | kilogram | air::urban air close to ground | biosphere |  | direct - exhaust
NMVOC, non-methane volatile organic compounds, unspecified origin | 1.0841e-05 | biosphere3 | None | kilogram | air::urban air close to ground | biosphere |  | direct - exhaust
Carbon monoxide, fossil | 0.00062776 | biosphere3 | None | kilogram | air::low population density, long-term | biosphere |  | direct - exhaust
Nitrogen oxides | 2.6938e-05 | biosphere3 | None | kilogram | air::non-urban air or from high stacks | biosphere |  | direct - exhaust
Benzene | 6.1171e-07 | biosphere3 | None | kilogram | air::non-urban air or from high stacks | biosphere |  | direct - exhaust
market for brake wear emissions, passenger car | -5.2619e-06 | carculator db | GLO | kilogram |  | technosphere | brake wear emissions, passenger car | direct - non-exhaust
Particulates, < 2.5 um | 1.596e-06 | biosphere3 | None | kilogram | air::non-urban air or from high stacks | biosphere |  | direct - exhaust
market for manual dismantling of used passenger car with internal combustion engine | 0.0045619 | carculator db | GLO | unit |  | technosphere | manual dismantling of used passenger car with internal combustion engine | EoL
market for tyre wear emissions, passenger car | -6.3143e-05 | carculator db | GLO | kilogram |  | technosphere | tyre wear emissions, passenger car | direct - non-exhaust
Toluene | 3.9621e-06 | biosphere3 | None | kilogram | air::urban air close to ground | biosphere |  | other
Acetaldehyde | 3.0852e-08 | biosphere3 | None | kilogram | air::non-urban air or from high stacks | biosphere |  | other
Methane, fossil | 1.4839e-06 | biosphere3 | None | kilogram | air::urban air close to ground | biosphere |  | direct - exhaust
Ammonia | 2.8476e-05 | biosphere3 | None | kilogram | air::urban air close to ground | biosphere |  | direct - exhaust
polyethylene production, high density, granulate | 0.00015017 | carculator db | RER | kilogram |  | technosphere | polyethylene, high density, granulate | energy storage
Ethane, 1,1,1,2-tetrafluoro-, HFC-134a | 4.4167e-06 | biosphere3 | None | kilogram | air | biosphere |  | other
fuel supply for gasoline vehicles, 2000 | 0.062233 | carculator db | RER | kilogram |  | technosphere | fuel | energy chain
transport, passenger car, gasoline, Mini, 2000, EURO-2 | 1 | carculator db | RER | kilometer |  | production | transport, passenger car, EURO-2 | other
market for transport, freight train | 0.00091611 | ecoinvent | Europe without Switzerland | ton kilometer |  | technosphere | transport, freight train | other
market for transport, freight, lorry >32 metric ton, EURO4 | 0.00045717 | ecoinvent | RER | ton kilometer |  | technosphere | transport, freight, lorry >32 metric ton, EURO4 | other
Activity | transport, passenger car, gasoline, Mini, 2010, EURO-4
location | RER
production amount | 1
reference product | transport, passenger car, EURO-4
type | process
unit | kilometer
worksheet name | None
source | Sacchi, R., Bauer, C., Cox, B. and Mutel, C. (in review) carculator: an open-source tool for prospective environmental and economic life cycle assessment of vehicles. When, Where and How can battery-electric vehicles help reduce greenhouse gas emissions? Submitted to Renewable and Sustainable Energy Reviews.
description | Cradle-to-grave life cycle inventory of the transport activity using a passenger car over 1 km. carculator is a open-source parametrized truck model that produces life cycle inventories for any desired set of parameters value (lifetime, occupancy rate, power, battery size, fuel blend, etc.): to produce your own inventories, go to https://github.com/romainsacchi/carculator or contact carculator@psi.ch.
special remark
comment | Combustion engine power: 54 [kW]. Power share from combustion engine: 100 [%]. Km over lifetime: 200000 [km]. Yearly mileage: 12000 [km/year]. Autonomy on a full tank/battery: 604 [km]. Tank-to-wheel efficiency: 18 [%]. Tank-to-wheel energy consumption: 2280 [kj/km]. Fuel tank capacity: 382 [kWh]. Curb mass (excl. driver and cargo): 909 [kg]. Driving mass (incl. driver and cargo): 1049 [kg].
Exchanges
name | amount | database | location | unit | categories | type | reference product | tag
Dinitrogen monoxide | 4.9302e-08 | biosphere3 | None | kilogram | air::urban air close to ground | biosphere |  | direct - exhaust
Nickel | 3.7456e-09 | biosphere3 | None | kilogram | air::urban air close to ground | biosphere |  | direct - exhaust
Xylene | 2.0563e-07 | biosphere3 | None | kilogram | air::non-urban air or from high stacks | biosphere |  | other
Zinc | 5.3509e-08 | biosphere3 | None | kilogram | air::urban air close to ground | biosphere |  | direct - exhaust
maintenance, passenger car | 4.8888e-06 | carculator db | RER | unit |  | technosphere | passenger car maintenance | maintenance
NMVOC, non-methane volatile organic compounds, unspecified origin | 6.9319e-07 | biosphere3 | None | kilogram | air::non-urban air or from high stacks | biosphere |  | direct - exhaust
Selenium | 5.3509e-10 | biosphere3 | None | kilogram | air::urban air close to ground | biosphere |  | direct - exhaust
noise, octave 8, day time, urban | 0.00027857 | biosphere3 | None | joule | octave 8::day time::urban | biosphere |  | direct - exhaust
Toluene | 2.5335e-07 | biosphere3 | None | kilogram | air::non-urban air or from high stacks | biosphere |  | other
Lead | 5.9712e-09 | biosphere3 | None | kilogram | air::urban air close to ground | biosphere |  | direct - exhaust
noise, octave 7, day time, rural | 0.033964 | biosphere3 | None | joule | octave 7::day time::rural | biosphere |  | direct - exhaust
market for road wear emissions, passenger car | -1.0493e-05 | carculator db | GLO | kilogram |  | technosphere | road wear emissions, passenger car | road
Acetaldehyde | 7.3488e-08 | biosphere3 | None | kilogram | air::urban air close to ground | biosphere |  | other
noise, octave 3, day time, suburban | 0.0074426 | biosphere3 | None | joule | octave 3::day time::suburban | biosphere |  | direct - exhaust
Methane, fossil | 2.2782e-06 | biosphere3 | None | kilogram | air::low population density, long-term | biosphere |  | direct - exhaust
Formaldehyde | 1.6657e-07 | biosphere3 | None | kilogram | air::urban air close to ground | biosphere |  | other
Carbon monoxide, fossil | 0.0001122 | biosphere3 | None | kilogram | air::non-urban air or from high stacks | biosphere |  | direct - exhaust
Dinitrogen monoxide | 3.3151e-07 | biosphere3 | None | kilogram | air::low population density, long-term | biosphere |  | direct - exhaust
noise, octave 6, day time, rural | 0.22826 | biosphere3 | None | joule | octave 6::day time::rural | biosphere |  | direct - exhaust
noise, octave 2, day time, suburban | 0.0099791 | biosphere3 | None | joule | octave 2::day time::suburban | biosphere |  | direct - exhaust
Ammonia | 9.1591e-05 | biosphere3 | None | kilogram | air::low population density, long-term | biosphere |  | direct - exhaust
Chromium | 2.6755e-09 | biosphere3 | None | kilogram | air::urban air close to ground | biosphere |  | direct - exhaust
noise, octave 7, day time, suburban | 0.0033156 | biosphere3 | None | joule | octave 7::day time::suburban | biosphere |  | direct - exhaust
Sulfur dioxide | 1.0702e-06 | biosphere3 | None | kilogram | air | biosphere |  | direct - exhaust
market for internal combustion engine, passenger car | 0.000916 | carculator db | GLO | kilogram |  | technosphere | internal combustion engine, for passenger car | powertrain
noise, octave 2, day time, rural | 0.076694 | biosphere3 | None | joule | octave 2::day time::rural | biosphere |  | direct - exhaust
market for glider, passenger car | 0.0035 | carculator db | GLO | kilogram |  | technosphere | glider, passenger car | glider
Lead | 3.8996e-08 | biosphere3 | None | kilogram | air::low population density, long-term | biosphere |  | direct - exhaust
Cadmium | 5.3509e-10 | biosphere3 | None | kilogram | air::urban air close to ground | biosphere |  | direct - exhaust
Acetaldehyde | 3.165e-08 | biosphere3 | None | kilogram | air::low population density, long-term | biosphere |  | other
Carbon dioxide, from soil or biomass stock | 7.0905e-06 | biosphere3 | None | kilogram | air | biosphere |  | direct - exhaust
market for refrigerant R134a | 4.4167e-06 | carculator db | GLO | kilogram |  | technosphere | refrigerant R134a | other
Formaldehyde | 7.1741e-08 | biosphere3 | None | kilogram | air::low population density, long-term | biosphere |  | other
noise, octave 2, day time, urban | 0.0060671 | biosphere3 | None | joule | octave 2::day time::urban | biosphere |  | direct - exhaust
market for road | 0.00056349 | carculator db | GLO | meter-year |  | technosphere | road | road
noise, octave 4, day time, urban | 0.0046575 | biosphere3 | None | joule | octave 4::day time::urban | biosphere |  | direct - exhaust
Methane, fossil | 5.5402e-07 | biosphere3 | None | kilogram | air::non-urban air or from high stacks | biosphere |  | direct - exhaust
noise, octave 3, day time, urban | 0.0043583 | biosphere3 | None | joule | octave 3::day time::urban | biosphere |  | direct - exhaust
Xylene | 1.7059e-06 | biosphere3 | None | kilogram | air::urban air close to ground | biosphere |  | other
Dinitrogen monoxide | 8.0616e-08 | biosphere3 | None | kilogram | air::non-urban air or from high stacks | biosphere |  | direct - exhaust
Ammonia | 2.2273e-05 | biosphere3 | None | kilogram | air::non-urban air or from high stacks | biosphere |  | direct - exhaust
noise, octave 5, day time, rural | 0.38041 | biosphere3 | None | joule | octave 5::day time::rural | biosphere |  | direct - exhaust
Nitrogen oxides | 3.4524e-05 | biosphere3 | None | kilogram | air::low population density, long-term | biosphere |  | direct - exhaust
noise, octave 8, day time, suburban | 0.00051593 | biosphere3 | None | joule | octave 8::day time::suburban | biosphere |  | direct - exhaust
Benzene | 6.3377e-08 | biosphere3 | None | kilogram | air::low population density, long-term | biosphere |  | direct - exhaust
Carbon dioxide, fossil | 0.16875 | biosphere3 | None | kilogram | air | biosphere |  | direct - exhaust
Particulates, < 2.5 um | 1.4699e-06 | biosphere3 | None | kilogram | air::low population density, long-term | biosphere |  | direct - exhaust
noise, octave 6, day time, urban | 0.0057613 | biosphere3 | None | joule | octave 6::day time::urban | biosphere |  | direct - exhaust
noise, octave 1, day time, suburban | 0.052741 | biosphere3 | None | joule | octave 1::day time::suburban | biosphere |  | direct - exhaust
Carbon monoxide, fossil | 0.00010865 | biosphere3 | None | kilogram | air::urban air close to ground | biosphere |  | direct - exhaust
Lead | 9.4829e-09 | biosphere3 | None | kilogram | air::non-urban air or from high stacks | biosphere |  | direct - exhaust
noise, octave 7, day time, urban | 0.0015861 | biosphere3 | None | joule | octave 7::day time::urban | biosphere |  | direct - exhaust
noise, octave 3, day time, rural | 0.056662 | biosphere3 | None | joule | octave 3::day time::rural | biosphere |  | direct - exhaust
Glider lightweighting | 0.000175 | carculator db | GLO | kilogram |  | technosphere | Glider lightweighting | glider
noise, octave 4, day time, suburban | 0.010635 | biosphere3 | None | joule | octave 4::day time::suburban | biosphere |  | direct - exhaust
Xylene | 7.3471e-07 | biosphere3 | None | kilogram | air::low population density, long-term | biosphere |  | other
Nitrogen oxides | 6.5832e-06 | biosphere3 | None | kilogram | air::urban air close to ground | biosphere |  | direct - exhaust
noise, octave 5, day time, suburban | 0.033569 | biosphere3 | None | joule | octave 5::day time::suburban | biosphere |  | direct - exhaust
Benzene | 6.4712e-07 | biosphere3 | None | kilogram | air::urban air close to ground | biosphere |  | direct - exhaust
noise, octave 1, day time, rural | 0.094636 | biosphere3 | None | joule | octave 1::day time::rural | biosphere |  | direct - exhaust
Formaldehyde | 2.0079e-08 | biosphere3 | None | kilogram | air::non-urban air or from high stacks | biosphere |  | other
noise, octave 6, day time, suburban | 0.017598 | biosphere3 | None | joule | octave 6::day time::suburban | biosphere |  | direct - exhaust
market for road maintenance | 0.00129 | carculator db | RER | meter-year |  | technosphere | road maintenance | road
Particulates, < 2.5 um | 2.1861e-07 | biosphere3 | None | kilogram | air::urban air close to ground | biosphere |  | direct - exhaust
NMVOC, non-methane volatile organic compounds, unspecified origin | 2.4767e-06 | biosphere3 | None | kilogram | air::low population density, long-term | biosphere |  | direct - exhaust
noise, octave 1, day time, urban | 0.064786 | biosphere3 | None | joule | octave 1::day time::urban | biosphere |  | direct - exhaust
Toluene | 9.052e-07 | biosphere3 | None | kilogram | air::low population density, long-term | biosphere |  | other
Copper | 9.0966e-08 | biosphere3 | None | kilogram | air::urban air close to ground | biosphere |  | energy storage
noise, octave 4, day time, rural | 0.075515 | biosphere3 | None | joule | octave 4::day time::rural | biosphere |  | direct - exhaust
noise, octave 8, day time, rural | 0.0046085 | biosphere3 | None | joule | octave 8::day time::rural | biosphere |  | direct - exhaust
noise, octave 5, day time, urban | 0.0093161 | biosphere3 | None | joule | octave 5::day time::urban | biosphere |  | direct - exhaust
Chromium VI | 5.3509e-12 | biosphere3 | None | kilogram | air::urban air close to ground | biosphere |  | direct - exhaust
NMVOC, non-methane volatile organic compounds, unspecified origin | 5.7507e-06 | biosphere3 | None | kilogram | air::urban air close to ground | biosphere |  | direct - exhaust
Carbon monoxide, fossil | 0.00046137 | biosphere3 | None | kilogram | air::low population density, long-term | biosphere |  | direct - exhaust
Nitrogen oxides | 8.3955e-06 | biosphere3 | None | kilogram | air::non-urban air or from high stacks | biosphere |  | direct - exhaust
Benzene | 1.6651e-08 | biosphere3 | None | kilogram | air::non-urban air or from high stacks | biosphere |  | direct - exhaust
market for brake wear emissions, passenger car | -5.2466e-06 | carculator db | GLO | kilogram |  | technosphere | brake wear emissions, passenger car | direct - non-exhaust
Particulates, < 2.5 um | 3.5745e-07 | biosphere3 | None | kilogram | air::non-urban air or from high stacks | biosphere |  | direct - exhaust
market for manual dismantling of used passenger car with internal combustion engine | 0.0045466 | carculator db | GLO | unit |  | technosphere | manual dismantling of used passenger car with internal combustion engine | EoL
market for tyre wear emissions, passenger car | -6.296e-05 | carculator db | GLO | kilogram |  | technosphere | tyre wear emissions, passenger car | direct - non-exhaust
Toluene | 2.1018e-06 | biosphere3 | None | kilogram | air::urban air close to ground | biosphere |  | other
Acetaldehyde | 8.8583e-09 | biosphere3 | None | kilogram | air::non-urban air or from high stacks | biosphere |  | other
Methane, fossil | 8.4873e-07 | biosphere3 | None | kilogram | air::urban air close to ground | biosphere |  | direct - exhaust
Ammonia | 1.3622e-05 | biosphere3 | None | kilogram | air::urban air close to ground | biosphere |  | direct - exhaust
polyethylene production, high density, granulate | 0.00014354 | carculator db | RER | kilogram |  | technosphere | polyethylene, high density, granulate | energy storage
Ethane, 1,1,1,2-tetrafluoro-, HFC-134a | 4.4167e-06 | biosphere3 | None | kilogram | air | biosphere |  | other
fuel supply for gasoline vehicles, 2010 | 0.053957 | carculator db | RER | kilogram |  | technosphere | fuel | energy chain
transport, passenger car, gasoline, Mini, 2010, EURO-4 | 1 | carculator db | RER | kilometer |  | production | transport, passenger car, EURO-4 | other
market for transport, freight train | 0.00091456 | ecoinvent | Europe without Switzerland | ton kilometer |  | technosphere | transport, freight train | other
market for transport, freight, lorry >32 metric ton, EURO4 | 0.0004564 | ecoinvent | RER | ton kilometer |  | technosphere | transport, freight, lorry >32 metric ton, EURO4 | other
Activity | transport, passenger car, gasoline, Mini, 2017, EURO-6c
location | RER
production amount | 1
reference product | transport, passenger car, EURO-6c
type | process
unit | kilometer
worksheet name | None
source | Sacchi, R., Bauer, C., Cox, B. and Mutel, C. (in review) carculator: an open-source tool for prospective environmental and economic life cycle assessment of vehicles. When, Where and How can battery-electric vehicles help reduce greenhouse gas emissions? Submitted to Renewable and Sustainable Energy Reviews.
description | Cradle-to-grave life cycle inventory of the transport activity using a passenger car over 1 km. carculator is a open-source parametrized truck model that produces life cycle inventories for any desired set of parameters value (lifetime, occupancy rate, power, battery size, fuel blend, etc.): to produce your own inventories, go to https://github.com/romainsacchi/carculator or contact carculator@psi.ch.
special remark
comment | Combustion engine power: 59 [kW]. Power share from combustion engine: 100 [%]. Km over lifetime: 200000 [km]. Yearly mileage: 12000 [km/year]. Autonomy on a full tank/battery: 608 [km]. Tank-to-wheel efficiency: 20 [%]. Tank-to-wheel energy consumption: 2090 [kj/km]. Fuel tank capacity: 353 [kWh]. Curb mass (excl. driver and cargo): 986 [kg]. Driving mass (incl. driver and cargo): 1126 [kg].
Exchanges
name | amount | database | location | unit | categories | type | reference product | tag
Dinitrogen monoxide | 4.6139e-08 | biosphere3 | None | kilogram | air::urban air close to ground | biosphere |  | direct - exhaust
Nickel | 3.4221e-09 | biosphere3 | None | kilogram | air::urban air close to ground | biosphere |  | direct - exhaust
Xylene | 9.915e-08 | biosphere3 | None | kilogram | air::non-urban air or from high stacks | biosphere |  | other
Zinc | 4.8887e-08 | biosphere3 | None | kilogram | air::urban air close to ground | biosphere |  | direct - exhaust
maintenance, passenger car | 5.3032e-06 | carculator db | RER | unit |  | technosphere | passenger car maintenance | maintenance
NMVOC, non-methane volatile organic compounds, unspecified origin | 3.3424e-07 | biosphere3 | None | kilogram | air::non-urban air or from high stacks | biosphere |  | direct - exhaust
Selenium | 4.8887e-10 | biosphere3 | None | kilogram | air::urban air close to ground | biosphere |  | direct - exhaust
noise, octave 8, day time, urban | 0.00027857 | biosphere3 | None | joule | octave 8::day time::urban | biosphere |  | direct - exhaust
Toluene | 1.2216e-07 | biosphere3 | None | kilogram | air::non-urban air or from high stacks | biosphere |  | other
Lead | 5.5308e-09 | biosphere3 | None | kilogram | air::urban air close to ground | biosphere |  | direct - exhaust
noise, octave 7, day time, rural | 0.033964 | biosphere3 | None | joule | octave 7::day time::rural | biosphere |  | direct - exhaust
market for road wear emissions, passenger car | -1.1264e-05 | carculator db | GLO | kilogram |  | technosphere | road wear emissions, passenger car | road
Acetaldehyde | 3.5281e-08 | biosphere3 | None | kilogram | air::urban air close to ground | biosphere |  | other
noise, octave 3, day time, suburban | 0.0074426 | biosphere3 | None | joule | octave 3::day time::suburban | biosphere |  | direct - exhaust
Methane, fossil | 6.8613e-07 | biosphere3 | None | kilogram | air::low population density, long-term | biosphere |  | direct - exhaust
Formaldehyde | 7.997e-08 | biosphere3 | None | kilogram | air::urban air close to ground | biosphere |  | other
Carbon monoxide, fossil | 7.1425e-05 | biosphere3 | None | kilogram | air::non-urban air or from high stacks | biosphere |  | direct - exhaust
Dinitrogen monoxide | 3.0164e-07 | biosphere3 | None | kilogram | air::low population density, long-term | biosphere |  | direct - exhaust
noise, octave 6, day time, rural | 0.22826 | biosphere3 | None | joule | octave 6::day time::rural | biosphere |  | direct - exhaust
noise, octave 2, day time, suburban | 0.0099791 | biosphere3 | None | joule | octave 2::day time::suburban | biosphere |  | direct - exhaust
Ammonia | 2.8883e-05 | biosphere3 | None | kilogram | air::low population density, long-term | biosphere |  | direct - exhaust
Chromium | 2.4444e-09 | biosphere3 | None | kilogram | air::urban air close to ground | biosphere |  | direct - exhaust
noise, octave 7, day time, suburban | 0.0033156 | biosphere3 | None | joule | octave 7::day time::suburban | biosphere |  | direct - exhaust
Sulfur dioxide | 9.7774e-07 | biosphere3 | None | kilogram | air | biosphere |  | direct - exhaust
market for internal combustion engine, passenger car | 0.0009449 | carculator db | GLO | kilogram |  | technosphere | internal combustion engine, for passenger car | powertrain
noise, octave 2, day time, rural | 0.076694 | biosphere3 | None | joule | octave 2::day time::rural | biosphere |  | direct - exhaust
market for glider, passenger car | 0.0039 | carculator db | GLO | kilogram |  | technosphere | glider, passenger car | glider
Lead | 3.5482e-08 | biosphere3 | None | kilogram | air::low population density, long-term | biosphere |  | direct - exhaust
Cadmium | 4.8887e-10 | biosphere3 | None | kilogram | air::urban air close to ground | biosphere |  | direct - exhaust
Acetaldehyde | 1.3241e-08 | biosphere3 | None | kilogram | air::low population density, long-term | biosphere |  | other
Carbon dioxide, from soil or biomass stock | 1.6597e-05 | biosphere3 | None | kilogram | air | biosphere |  | direct - exhaust
market for refrigerant R134a | 4.4167e-06 | carculator db | GLO | kilogram |  | technosphere | refrigerant R134a | other
Formaldehyde | 3.0013e-08 | biosphere3 | None | kilogram | air::low population density, long-term | biosphere |  | other
noise, octave 2, day time, urban | 0.0060671 | biosphere3 | None | joule | octave 2::day time::urban | biosphere |  | direct - exhaust
market for road | 0.00060487 | carculator db | GLO | meter-year |  | technosphere | road | road
noise, octave 4, day time, urban | 0.0046575 | biosphere3 | None | joule | octave 4::day time::urban | biosphere |  | direct - exhaust
Methane, fossil | 1.7091e-07 | biosphere3 | None | kilogram | air::non-urban air or from high stacks | biosphere |  | direct - exhaust
noise, octave 3, day time, urban | 0.0043583 | biosphere3 | None | joule | octave 3::day time::urban | biosphere |  | direct - exhaust
Xylene | 8.1899e-07 | biosphere3 | None | kilogram | air::urban air close to ground | biosphere |  | other
Dinitrogen monoxide | 7.5134e-08 | biosphere3 | None | kilogram | air::non-urban air or from high stacks | biosphere |  | direct - exhaust
Ammonia | 7.1944e-06 | biosphere3 | None | kilogram | air::non-urban air or from high stacks | biosphere |  | direct - exhaust
noise, octave 5, day time, rural | 0.38041 | biosphere3 | None | joule | octave 5::day time::rural | biosphere |  | direct - exhaust
Nitrogen oxides | 9.0075e-06 | biosphere3 | None | kilogram | air::low population density, long-term | biosphere |  | direct - exhaust
noise, octave 8, day time, suburban | 0.00051593 | biosphere3 | None | joule | octave 8::day time::suburban | biosphere |  | direct - exhaust
Benzene | 2.3043e-08 | biosphere3 | None | kilogram | air::low population density, long-term | biosphere |  | direct - exhaust
Carbon dioxide, fossil | 0.1534 | biosphere3 | None | kilogram | air | biosphere |  | direct - exhaust
Particulates, < 2.5 um | 2.2663e-07 | biosphere3 | None | kilogram | air::low population density, long-term | biosphere |  | direct - exhaust
noise, octave 6, day time, urban | 0.0057613 | biosphere3 | None | joule | octave 6::day time::urban | biosphere |  | direct - exhaust
noise, octave 1, day time, suburban | 0.052741 | biosphere3 | None | joule | octave 1::day time::suburban | biosphere |  | direct - exhaust
Carbon monoxide, fossil | 7.1065e-05 | biosphere3 | None | kilogram | air::urban air close to ground | biosphere |  | direct - exhaust
Lead | 8.8381e-09 | biosphere3 | None | kilogram | air::non-urban air or from high stacks | biosphere |  | direct - exhaust
noise, octave 7, day time, urban | 0.0015861 | biosphere3 | None | joule | octave 7::day time::urban | biosphere |  | direct - exhaust
noise, octave 3, day time, rural | 0.056662 | biosphere3 | None | joule | octave 3::day time::rural | biosphere |  | direct - exhaust
Glider lightweighting | 0.000195 | carculator db | GLO | kilogram |  | technosphere | Glider lightweighting | glider
noise, octave 4, day time, suburban | 0.010635 | biosphere3 | None | joule | octave 4::day time::suburban | biosphere |  | direct - exhaust
Xylene | 3.0736e-07 | biosphere3 | None | kilogram | air::low population density, long-term | biosphere |  | other
Nitrogen oxides | 2.3225e-06 | biosphere3 | None | kilogram | air::urban air close to ground | biosphere |  | direct - exhaust
noise, octave 5, day time, suburban | 0.033569 | biosphere3 | None | joule | octave 5::day time::suburban | biosphere |  | direct - exhaust
Benzene | 3.0278e-07 | biosphere3 | None | kilogram | air::urban air close to ground | biosphere |  | direct - exhaust
noise, octave 1, day time, rural | 0.094636 | biosphere3 | None | joule | octave 1::day time::rural | biosphere |  | direct - exhaust
Formaldehyde | 9.6815e-09 | biosphere3 | None | kilogram | air::non-urban air or from high stacks | biosphere |  | other
noise, octave 6, day time, suburban | 0.017598 | biosphere3 | None | joule | octave 6::day time::suburban | biosphere |  | direct - exhaust
market for road maintenance | 0.00129 | carculator db | RER | meter-year |  | technosphere | road maintenance | road
Particulates, < 2.5 um | 3.4667e-08 | biosphere3 | None | kilogram | air::urban air close to ground | biosphere |  | direct - exhaust
NMVOC, non-methane volatile organic compounds, unspecified origin | 1.0361e-06 | biosphere3 | None | kilogram | air::low population density, long-term | biosphere |  | direct - exhaust
noise, octave 1, day time, urban | 0.064786 | biosphere3 | None | joule | octave 1::day time::urban | biosphere |  | direct - exhaust
Toluene | 3.7869e-07 | biosphere3 | None | kilogram | air::low population density, long-term | biosphere |  | other
Copper | 8.3108e-08 | biosphere3 | None | kilogram | air::urban air close to ground | biosphere |  | energy storage
noise, octave 4, day time, rural | 0.075515 | biosphere3 | None | joule | octave 4::day time::rural | biosphere |  | direct - exhaust
noise, octave 8, day time, rural | 0.0046085 | biosphere3 | None | joule | octave 8::day time::rural | biosphere |  | direct - exhaust
noise, octave 5, day time, urban | 0.0093161 | biosphere3 | None | joule | octave 5::day time::urban | biosphere |  | direct - exhaust
Chromium VI | 4.8887e-12 | biosphere3 | None | kilogram | air::urban air close to ground | biosphere |  | direct - exhaust
NMVOC, non-methane volatile organic compounds, unspecified origin | 2.7608e-06 | biosphere3 | None | kilogram | air::urban air close to ground | biosphere |  | direct - exhaust
Carbon monoxide, fossil | 0.00028675 | biosphere3 | None | kilogram | air::low population density, long-term | biosphere |  | direct - exhaust
Nitrogen oxides | 2.2437e-06 | biosphere3 | None | kilogram | air::non-urban air or from high stacks | biosphere |  | direct - exhaust
Benzene | 6.7778e-09 | biosphere3 | None | kilogram | air::non-urban air or from high stacks | biosphere |  | direct - exhaust
market for brake wear emissions, passenger car | -5.632e-06 | carculator db | GLO | kilogram |  | technosphere | brake wear emissions, passenger car | direct - non-exhaust
Particulates, < 2.5 um | 5.6452e-08 | biosphere3 | None | kilogram | air::non-urban air or from high stacks | biosphere |  | direct - exhaust
market for manual dismantling of used passenger car with internal combustion engine | 0.004932 | carculator db | GLO | unit |  | technosphere | manual dismantling of used passenger car with internal combustion engine | EoL
market for tyre wear emissions, passenger car | -6.7584e-05 | carculator db | GLO | kilogram |  | technosphere | tyre wear emissions, passenger car | direct - non-exhaust
Toluene | 1.009e-06 | biosphere3 | None | kilogram | air::urban air close to ground | biosphere |  | other
Acetaldehyde | 4.2712e-09 | biosphere3 | None | kilogram | air::non-urban air or from high stacks | biosphere |  | other
Methane, fossil | 3.433e-07 | biosphere3 | None | kilogram | air::urban air close to ground | biosphere |  | direct - exhaust
Ammonia | 4.4181e-06 | biosphere3 | None | kilogram | air::urban air close to ground | biosphere |  | direct - exhaust
polyethylene production, high density, granulate | 0.0001325 | carculator db | RER | kilogram |  | technosphere | polyethylene, high density, granulate | energy storage
Ethane, 1,1,1,2-tetrafluoro-, HFC-134a | 4.4167e-06 | biosphere3 | None | kilogram | air | biosphere |  | other
fuel supply for gasoline vehicles, 2017 | 0.049543 | carculator db | RER | kilogram |  | technosphere | fuel | energy chain
transport, passenger car, gasoline, Mini, 2017, EURO-6c | 1 | carculator db | RER | kilometer |  | production | transport, passenger car, EURO-6c | other
market for transport, freight train | 0.00099813 | ecoinvent | Europe without Switzerland | ton kilometer |  | technosphere | transport, freight train | other
market for transport, freight, lorry >32 metric ton, EURO4 | 0.00049818 | ecoinvent | RER | ton kilometer |  | technosphere | transport, freight, lorry >32 metric ton, EURO4 | other
Activity | transport, passenger car, gasoline, Mini, 2040, EURO-6d
location | RER
production amount | 1
reference product | transport, passenger car, EURO-6d
type | process
unit | kilometer
worksheet name | None
source | Sacchi, R., Bauer, C., Cox, B. and Mutel, C. (in review) carculator: an open-source tool for prospective environmental and economic life cycle assessment of vehicles. When, Where and How can battery-electric vehicles help reduce greenhouse gas emissions? Submitted to Renewable and Sustainable Energy Reviews.
description | Cradle-to-grave life cycle inventory of the transport activity using a passenger car over 1 km. carculator is a open-source parametrized truck model that produces life cycle inventories for any desired set of parameters value (lifetime, occupancy rate, power, battery size, fuel blend, etc.): to produce your own inventories, go to https://github.com/romainsacchi/carculator or contact carculator@psi.ch.
special remark
comment | Combustion engine power: 49 [kW]. Electric motor power: 5 [kW]. Power share from combustion engine: 90 [%]. Km over lifetime: 200000 [km]. Yearly mileage: 12000 [km/year]. Autonomy on a full tank/battery: 656 [km]. Tank-to-wheel efficiency: 27 [%]. Tank-to-wheel energy consumption: 1291 [kj/km]. Fuel tank capacity: 235 [kWh]. Curb mass (excl. driver and cargo): 919 [kg]. Driving mass (incl. driver and cargo): 1059 [kg].
Exchanges
name | amount | database | location | unit | categories | type | reference product | tag
Dinitrogen monoxide | 2.8842e-08 | biosphere3 | None | kilogram | air::urban air close to ground | biosphere |  | direct - exhaust
Nickel | 2.0231e-09 | biosphere3 | None | kilogram | air::urban air close to ground | biosphere |  | direct - exhaust
Xylene | 1.3817e-07 | biosphere3 | None | kilogram | air::non-urban air or from high stacks | biosphere |  | other
Zinc | 2.8901e-08 | biosphere3 | None | kilogram | air::urban air close to ground | biosphere |  | direct - exhaust
maintenance, passenger car | 4.9458e-06 | carculator db | RER | unit |  | technosphere | passenger car maintenance | maintenance
NMVOC, non-methane volatile organic compounds, unspecified origin | 4.6579e-07 | biosphere3 | None | kilogram | air::non-urban air or from high stacks | biosphere |  | direct - exhaust
Selenium | 2.8901e-10 | biosphere3 | None | kilogram | air::urban air close to ground | biosphere |  | direct - exhaust
noise, octave 8, day time, urban | 0.00027857 | biosphere3 | None | joule | octave 8::day time::urban | biosphere |  | direct - exhaust
Toluene | 1.7024e-07 | biosphere3 | None | kilogram | air::non-urban air or from high stacks | biosphere |  | other
Lead | 3.4954e-09 | biosphere3 | None | kilogram | air::urban air close to ground | biosphere |  | direct - exhaust
noise, octave 7, day time, rural | 0.033964 | biosphere3 | None | joule | octave 7::day time::rural | biosphere |  | direct - exhaust
market for road wear emissions, passenger car | -1.0599e-05 | carculator db | GLO | kilogram |  | technosphere | road wear emissions, passenger car | road
Acetaldehyde | 3.6214e-08 | biosphere3 | None | kilogram | air::urban air close to ground | biosphere |  | other
noise, octave 3, day time, suburban | 0.0074426 | biosphere3 | None | joule | octave 3::day time::suburban | biosphere |  | direct - exhaust
Methane, fossil | 1.2952e-06 | biosphere3 | None | kilogram | air::low population density, long-term | biosphere |  | direct - exhaust
Formaldehyde | 8.2085e-08 | biosphere3 | None | kilogram | air::urban air close to ground | biosphere |  | other
Carbon monoxide, fossil | 4.0008e-05 | biosphere3 | None | kilogram | air::non-urban air or from high stacks | biosphere |  | direct - exhaust
Dinitrogen monoxide | 1.8511e-07 | biosphere3 | None | kilogram | air::low population density, long-term | biosphere |  | direct - exhaust
noise, octave 6, day time, rural | 0.22826 | biosphere3 | None | joule | octave 6::day time::rural | biosphere |  | direct - exhaust
noise, octave 2, day time, suburban | 0.0099791 | biosphere3 | None | joule | octave 2::day time::suburban | biosphere |  | direct - exhaust
Ammonia | 1.7725e-05 | biosphere3 | None | kilogram | air::low population density, long-term | biosphere |  | direct - exhaust
Chromium | 1.445e-09 | biosphere3 | None | kilogram | air::urban air close to ground | biosphere |  | direct - exhaust
noise, octave 7, day time, suburban | 0.0033156 | biosphere3 | None | joule | octave 7::day time::suburban | biosphere |  | direct - exhaust
Sulfur dioxide | 5.7802e-07 | biosphere3 | None | kilogram | air | biosphere |  | direct - exhaust
market for internal combustion engine, passenger car | 0.00079943 | carculator db | GLO | kilogram |  | technosphere | internal combustion engine, for passenger car | powertrain
noise, octave 2, day time, rural | 0.076694 | biosphere3 | None | joule | octave 2::day time::rural | biosphere |  | direct - exhaust
Battery BoP | 4.1396e-06 | carculator db | GLO | kilogram |  | technosphere | Battery BoP | energy storage
market for glider, passenger car | 0.0039 | carculator db | GLO | kilogram |  | technosphere | glider, passenger car | glider
Lead | 2.1774e-08 | biosphere3 | None | kilogram | air::low population density, long-term | biosphere |  | direct - exhaust
Cadmium | 2.8901e-10 | biosphere3 | None | kilogram | air::urban air close to ground | biosphere |  | direct - exhaust
Acetaldehyde | 1.9886e-08 | biosphere3 | None | kilogram | air::low population density, long-term | biosphere |  | other
Carbon dioxide, from soil or biomass stock | 0.00036533 | biosphere3 | None | kilogram | air | biosphere |  | direct - exhaust
market for used powertrain from electric passenger car, manual dismantling | -0.00010214 | carculator db | GLO | kilogram |  | technosphere | used powertrain from electric passenger car, manual dismantling | EoL
market for refrigerant R134a | 4.4167e-06 | carculator db | GLO | kilogram |  | technosphere | refrigerant R134a | other
Formaldehyde | 4.5076e-08 | biosphere3 | None | kilogram | air::low population density, long-term | biosphere |  | other
noise, octave 2, day time, urban | 0.0060671 | biosphere3 | None | joule | octave 2::day time::urban | biosphere |  | direct - exhaust
market for road | 0.00056917 | carculator db | GLO | meter-year |  | technosphere | road | road
noise, octave 4, day time, urban | 0.0046575 | biosphere3 | None | joule | octave 4::day time::urban | biosphere |  | direct - exhaust
Methane, fossil | 3.3053e-07 | biosphere3 | None | kilogram | air::non-urban air or from high stacks | biosphere |  | direct - exhaust
noise, octave 3, day time, urban | 0.0043583 | biosphere3 | None | joule | octave 3::day time::urban | biosphere |  | direct - exhaust
Xylene | 8.4064e-07 | biosphere3 | None | kilogram | air::urban air close to ground | biosphere |  | other
Dinitrogen monoxide | 4.724e-08 | biosphere3 | None | kilogram | air::non-urban air or from high stacks | biosphere |  | direct - exhaust
market for electric motor, electric passenger car | 8.8799e-05 | carculator db | GLO | kilogram |  | technosphere | electric motor, electric passenger car | powertrain
Ammonia | 4.5235e-06 | biosphere3 | None | kilogram | air::non-urban air or from high stacks | biosphere |  | direct - exhaust
noise, octave 5, day time, rural | 0.38041 | biosphere3 | None | joule | octave 5::day time::rural | biosphere |  | direct - exhaust
Nitrogen oxides | 1.1656e-05 | biosphere3 | None | kilogram | air::low population density, long-term | biosphere |  | direct - exhaust
noise, octave 8, day time, suburban | 0.00051593 | biosphere3 | None | joule | octave 8::day time::suburban | biosphere |  | direct - exhaust
Benzene | 3.8049e-08 | biosphere3 | None | kilogram | air::low population density, long-term | biosphere |  | direct - exhaust
Carbon dioxide, fossil | 0.084726 | biosphere3 | None | kilogram | air | biosphere |  | direct - exhaust
Particulates, < 2.5 um | 6.8971e-07 | biosphere3 | None | kilogram | air::low population density, long-term | biosphere |  | direct - exhaust
noise, octave 6, day time, urban | 0.0057613 | biosphere3 | None | joule | octave 6::day time::urban | biosphere |  | direct - exhaust
noise, octave 1, day time, suburban | 0.052741 | biosphere3 | None | joule | octave 1::day time::suburban | biosphere |  | direct - exhaust
Carbon monoxide, fossil | 5.1629e-05 | biosphere3 | None | kilogram | air::urban air close to ground | biosphere |  | direct - exhaust
Lead | 5.5569e-09 | biosphere3 | None | kilogram | air::non-urban air or from high stacks | biosphere |  | direct - exhaust
noise, octave 7, day time, urban | 0.0015861 | biosphere3 | None | joule | octave 7::day time::urban | biosphere |  | direct - exhaust
noise, octave 3, day time, rural | 0.056662 | biosphere3 | None | joule | octave 3::day time::rural | biosphere |  | direct - exhaust
Glider lightweighting | 0.00039 | carculator db | GLO | kilogram |  | technosphere | Glider lightweighting | glider
noise, octave 4, day time, suburban | 0.010635 | biosphere3 | None | joule | octave 4::day time::suburban | biosphere |  | direct - exhaust
Xylene | 4.6163e-07 | biosphere3 | None | kilogram | air::low population density, long-term | biosphere |  | other
Nitrogen oxides | 2.7609e-06 | biosphere3 | None | kilogram | air::urban air close to ground | biosphere |  | direct - exhaust
noise, octave 5, day time, suburban | 0.033569 | biosphere3 | None | joule | octave 5::day time::suburban | biosphere |  | direct - exhaust
Benzene | 3.0504e-07 | biosphere3 | None | kilogram | air::urban air close to ground | biosphere |  | direct - exhaust
noise, octave 1, day time, rural | 0.094636 | biosphere3 | None | joule | octave 1::day time::rural | biosphere |  | direct - exhaust
Formaldehyde | 1.3492e-08 | biosphere3 | None | kilogram | air::non-urban air or from high stacks | biosphere |  | other
noise, octave 6, day time, suburban | 0.017598 | biosphere3 | None | joule | octave 6::day time::suburban | biosphere |  | direct - exhaust
market for road maintenance | 0.00129 | carculator db | RER | meter-year |  | technosphere | road maintenance | road
Particulates, < 2.5 um | 1.0746e-07 | biosphere3 | None | kilogram | air::urban air close to ground | biosphere |  | direct - exhaust
NMVOC, non-methane volatile organic compounds, unspecified origin | 1.5562e-06 | biosphere3 | None | kilogram | air::low population density, long-term | biosphere |  | direct - exhaust
noise, octave 1, day time, urban | 0.064786 | biosphere3 | None | joule | octave 1::day time::urban | biosphere |  | direct - exhaust
Toluene | 5.6875e-07 | biosphere3 | None | kilogram | air::low population density, long-term | biosphere |  | other
Copper | 4.9132e-08 | biosphere3 | None | kilogram | air::urban air close to ground | biosphere |  | energy storage
noise, octave 4, day time, rural | 0.075515 | biosphere3 | None | joule | octave 4::day time::rural | biosphere |  | direct - exhaust
noise, octave 8, day time, rural | 0.0046085 | biosphere3 | None | joule | octave 8::day time::rural | biosphere |  | direct - exhaust
noise, octave 5, day time, urban | 0.0093161 | biosphere3 | None | joule | octave 5::day time::urban | biosphere |  | direct - exhaust
Chromium VI | 2.8901e-12 | biosphere3 | None | kilogram | air::urban air close to ground | biosphere |  | direct - exhaust
NMVOC, non-methane volatile organic compounds, unspecified origin | 2.8338e-06 | biosphere3 | None | kilogram | air::urban air close to ground | biosphere |  | direct - exhaust
Carbon monoxide, fossil | 0.00015677 | biosphere3 | None | kilogram | air::low population density, long-term | biosphere |  | direct - exhaust
Nitrogen oxides | 2.9747e-06 | biosphere3 | None | kilogram | air::non-urban air or from high stacks | biosphere |  | direct - exhaust
Benzene | 1.0646e-08 | biosphere3 | None | kilogram | air::non-urban air or from high stacks | biosphere |  | direct - exhaust
market for brake wear emissions, passenger car | -5.2996e-06 | carculator db | GLO | kilogram |  | technosphere | brake wear emissions, passenger car | direct - non-exhaust
Particulates, < 2.5 um | 1.7602e-07 | biosphere3 | None | kilogram | air::non-urban air or from high stacks | biosphere |  | direct - exhaust
market for manual dismantling of used passenger car with internal combustion engine | 0.0041396 | carculator db | GLO | unit |  | technosphere | manual dismantling of used passenger car with internal combustion engine | EoL
Battery cell, NMC | 9.1991e-06 | carculator db | GLO | kilogram |  | technosphere | Battery cell | energy storage
market for tyre wear emissions, passenger car | -6.3595e-05 | carculator db | GLO | kilogram |  | technosphere | tyre wear emissions, passenger car | direct - non-exhaust
Toluene | 1.0357e-06 | biosphere3 | None | kilogram | air::urban air close to ground | biosphere |  | other
Acetaldehyde | 5.9524e-09 | biosphere3 | None | kilogram | air::non-urban air or from high stacks | biosphere |  | other
Methane, fossil | 4.4015e-07 | biosphere3 | None | kilogram | air::urban air close to ground | biosphere |  | direct - exhaust
Ammonia | 2.7617e-06 | biosphere3 | None | kilogram | air::urban air close to ground | biosphere |  | direct - exhaust
polyethylene production, high density, granulate | 8.8333e-05 | carculator db | RER | kilogram |  | technosphere | polyethylene, high density, granulate | energy storage
market for manual dismantling of used electric passenger car | 0.00045996 | carculator db | GLO | unit |  | technosphere | manual dismantling of used electric passenger car | EoL
Ethane, 1,1,1,2-tetrafluoro-, HFC-134a | 4.4167e-06 | biosphere3 | None | kilogram | air | biosphere |  | other
fuel supply for gasoline vehicles, 2040 | 0.03135 | carculator db | RER | kilogram |  | technosphere | fuel | energy chain
electricity market for energy storage production, 2040 | 3.6797e-05 | carculator db | CN | kilowatt hour |  | technosphere | electricity, low voltage, for energy storage production | energy storage
transport, passenger car, gasoline, Mini, 2040, EURO-6d | 1 | carculator db | RER | kilometer |  | production | transport, passenger car, EURO-6d | other
market for transport, freight train | 0.00095754 | ecoinvent | Europe without Switzerland | ton kilometer |  | technosphere | transport, freight train | other
market for transport, freight, lorry >32 metric ton, EURO4 | 0.00047788 | ecoinvent | RER | ton kilometer |  | technosphere | transport, freight, lorry >32 metric ton, EURO4 | other
Activity | transport, passenger car, diesel, Mini, 2000, EURO-2
location | RER
production amount | 1
reference product | transport, passenger car, EURO-2
type | process
unit | kilometer
worksheet name | None
source | Sacchi, R., Bauer, C., Cox, B. and Mutel, C. (in review) carculator: an open-source tool for prospective environmental and economic life cycle assessment of vehicles. When, Where and How can battery-electric vehicles help reduce greenhouse gas emissions? Submitted to Renewable and Sustainable Energy Reviews.
description | Cradle-to-grave life cycle inventory of the transport activity using a passenger car over 1 km. carculator is a open-source parametrized truck model that produces life cycle inventories for any desired set of parameters value (lifetime, occupancy rate, power, battery size, fuel blend, etc.): to produce your own inventories, go to https://github.com/romainsacchi/carculator or contact carculator@psi.ch.
special remark
comment | Combustion engine power: 55 [kW]. Power share from combustion engine: 100 [%]. Km over lifetime: 200000 [km]. Yearly mileage: 12000 [km/year]. Autonomy on a full tank/battery: 672 [km]. Tank-to-wheel efficiency: 18 [%]. Tank-to-wheel energy consumption: 2164 [kj/km]. Fuel tank capacity: 404 [kWh]. Curb mass (excl. driver and cargo): 928 [kg]. Driving mass (incl. driver and cargo): 1068 [kg].
Exchanges
name | amount | database | location | unit | categories | type | reference product | tag
Dinitrogen monoxide | 1.414e-06 | biosphere3 | None | kilogram | air::urban air close to ground | biosphere |  | direct - exhaust
Nickel | 3.5311e-09 | biosphere3 | None | kilogram | air::urban air close to ground | biosphere |  | direct - exhaust
Xylene | 4.5287e-08 | biosphere3 | None | kilogram | air::non-urban air or from high stacks | biosphere |  | other
Zinc | 5.0444e-08 | biosphere3 | None | kilogram | air::urban air close to ground | biosphere |  | direct - exhaust
maintenance, passenger car | 4.9914e-06 | carculator db | RER | unit |  | technosphere | passenger car maintenance | maintenance
NMVOC, non-methane volatile organic compounds, unspecified origin | 2.2749e-06 | biosphere3 | None | kilogram | air::non-urban air or from high stacks | biosphere |  | direct - exhaust
Selenium | 5.0444e-10 | biosphere3 | None | kilogram | air::urban air close to ground | biosphere |  | direct - exhaust
noise, octave 8, day time, urban | 0.00027857 | biosphere3 | None | joule | octave 8::day time::urban | biosphere |  | direct - exhaust
Toluene | 1.6624e-08 | biosphere3 | None | kilogram | air::non-urban air or from high stacks | biosphere |  | other
noise, octave 7, day time, rural | 0.033964 | biosphere3 | None | joule | octave 7::day time::rural | biosphere |  | direct - exhaust
market for road wear emissions, passenger car | -1.0684e-05 | carculator db | GLO | kilogram |  | technosphere | road wear emissions, passenger car | road
Acetaldehyde | 2.2784e-07 | biosphere3 | None | kilogram | air::urban air close to ground | biosphere |  | other
noise, octave 3, day time, suburban | 0.0074426 | biosphere3 | None | joule | octave 3::day time::suburban | biosphere |  | direct - exhaust
Methane, fossil | 6.0427e-07 | biosphere3 | None | kilogram | air::low population density, long-term | biosphere |  | direct - exhaust
Formaldehyde | 4.2257e-07 | biosphere3 | None | kilogram | air::urban air close to ground | biosphere |  | other
Carbon monoxide, fossil | 1.0808e-05 | biosphere3 | None | kilogram | air::non-urban air or from high stacks | biosphere |  | direct - exhaust
Dinitrogen monoxide | 9.2599e-06 | biosphere3 | None | kilogram | air::low population density, long-term | biosphere |  | direct - exhaust
noise, octave 6, day time, rural | 0.22826 | biosphere3 | None | joule | octave 6::day time::rural | biosphere |  | direct - exhaust
noise, octave 2, day time, suburban | 0.0099791 | biosphere3 | None | joule | octave 2::day time::suburban | biosphere |  | direct - exhaust
Ammonia | 1.5433e-06 | biosphere3 | None | kilogram | air::low population density, long-term | biosphere |  | direct - exhaust
Chromium | 2.5222e-09 | biosphere3 | None | kilogram | air::urban air close to ground | biosphere |  | direct - exhaust
noise, octave 7, day time, suburban | 0.0033156 | biosphere3 | None | joule | octave 7::day time::suburban | biosphere |  | direct - exhaust
Sulfur dioxide | 3.5311e-05 | biosphere3 | None | kilogram | air | biosphere |  | direct - exhaust
market for internal combustion engine, passenger car | 0.000996 | carculator db | GLO | kilogram |  | technosphere | internal combustion engine, for passenger car | powertrain
noise, octave 2, day time, rural | 0.076694 | biosphere3 | None | joule | octave 2::day time::rural | biosphere |  | direct - exhaust
market for glider, passenger car | 0.0035 | carculator db | GLO | kilogram |  | technosphere | glider, passenger car | glider
Cadmium | 5.0444e-10 | biosphere3 | None | kilogram | air::urban air close to ground | biosphere |  | direct - exhaust
Acetaldehyde | 7.4283e-07 | biosphere3 | None | kilogram | air::low population density, long-term | biosphere |  | other
Carbon dioxide, from soil or biomass stock | 1.6055e-06 | biosphere3 | None | kilogram | air | biosphere |  | direct - exhaust
market for refrigerant R134a | 4.4167e-06 | carculator db | GLO | kilogram |  | technosphere | refrigerant R134a | other
Formaldehyde | 1.3777e-06 | biosphere3 | None | kilogram | air::low population density, long-term | biosphere |  | other
noise, octave 2, day time, urban | 0.0060671 | biosphere3 | None | joule | octave 2::day time::urban | biosphere |  | direct - exhaust
market for road | 0.00057373 | carculator db | GLO | meter-year |  | technosphere | road | road
noise, octave 4, day time, urban | 0.0046575 | biosphere3 | None | joule | octave 4::day time::urban | biosphere |  | direct - exhaust
Methane, fossil | 1.5086e-07 | biosphere3 | None | kilogram | air::non-urban air or from high stacks | biosphere |  | direct - exhaust
noise, octave 3, day time, urban | 0.0043583 | biosphere3 | None | joule | octave 3::day time::urban | biosphere |  | direct - exhaust
Xylene | 5.5638e-08 | biosphere3 | None | kilogram | air::urban air close to ground | biosphere |  | other
Dinitrogen monoxide | 2.3117e-06 | biosphere3 | None | kilogram | air::non-urban air or from high stacks | biosphere |  | direct - exhaust
Ammonia | 3.8529e-07 | biosphere3 | None | kilogram | air::non-urban air or from high stacks | biosphere |  | direct - exhaust
noise, octave 5, day time, rural | 0.38041 | biosphere3 | None | joule | octave 5::day time::rural | biosphere |  | direct - exhaust
Nitrogen oxides | 0.00042863 | biosphere3 | None | kilogram | air::low population density, long-term | biosphere |  | direct - exhaust
noise, octave 8, day time, suburban | 0.00051593 | biosphere3 | None | joule | octave 8::day time::suburban | biosphere |  | direct - exhaust
Benzene | 2.0183e-07 | biosphere3 | None | kilogram | air::low population density, long-term | biosphere |  | direct - exhaust
Carbon dioxide, fossil | 0.15787 | biosphere3 | None | kilogram | air | biosphere |  | direct - exhaust
Particulates, < 2.5 um | 3.4563e-05 | biosphere3 | None | kilogram | air::low population density, long-term | biosphere |  | direct - exhaust
noise, octave 6, day time, urban | 0.0057613 | biosphere3 | None | joule | octave 6::day time::urban | biosphere |  | direct - exhaust
noise, octave 1, day time, suburban | 0.052741 | biosphere3 | None | joule | octave 1::day time::suburban | biosphere |  | direct - exhaust
Carbon monoxide, fossil | 1.6438e-05 | biosphere3 | None | kilogram | air::urban air close to ground | biosphere |  | direct - exhaust
noise, octave 7, day time, urban | 0.0015861 | biosphere3 | None | joule | octave 7::day time::urban | biosphere |  | direct - exhaust
noise, octave 3, day time, rural | 0.056662 | biosphere3 | None | joule | octave 3::day time::rural | biosphere |  | direct - exhaust
Glider lightweighting | 0.000175 | carculator db | GLO | kilogram |  | technosphere | Glider lightweighting | glider
noise, octave 4, day time, suburban | 0.010635 | biosphere3 | None | joule | octave 4::day time::suburban | biosphere |  | direct - exhaust
Xylene | 1.814e-07 | biosphere3 | None | kilogram | air::low population density, long-term | biosphere |  | other
Nitrogen oxides | 6.6491e-05 | biosphere3 | None | kilogram | air::urban air close to ground | biosphere |  | direct - exhaust
noise, octave 5, day time, suburban | 0.033569 | biosphere3 | None | joule | octave 5::day time::suburban | biosphere |  | direct - exhaust
Benzene | 5.2016e-08 | biosphere3 | None | kilogram | air::urban air close to ground | biosphere |  | direct - exhaust
noise, octave 1, day time, rural | 0.094636 | biosphere3 | None | joule | octave 1::day time::rural | biosphere |  | direct - exhaust
Formaldehyde | 3.4395e-07 | biosphere3 | None | kilogram | air::non-urban air or from high stacks | biosphere |  | other
noise, octave 6, day time, suburban | 0.017598 | biosphere3 | None | joule | octave 6::day time::suburban | biosphere |  | direct - exhaust
market for road maintenance | 0.00129 | carculator db | RER | meter-year |  | technosphere | road maintenance | road
Particulates, < 2.5 um | 5.594e-06 | biosphere3 | None | kilogram | air::urban air close to ground | biosphere |  | direct - exhaust
NMVOC, non-methane volatile organic compounds, unspecified origin | 9.1125e-06 | biosphere3 | None | kilogram | air::low population density, long-term | biosphere |  | direct - exhaust
noise, octave 1, day time, urban | 0.064786 | biosphere3 | None | joule | octave 1::day time::urban | biosphere |  | direct - exhaust
Toluene | 6.659e-08 | biosphere3 | None | kilogram | air::low population density, long-term | biosphere |  | other
Copper | 8.5755e-08 | biosphere3 | None | kilogram | air::urban air close to ground | biosphere |  | energy storage
noise, octave 4, day time, rural | 0.075515 | biosphere3 | None | joule | octave 4::day time::rural | biosphere |  | direct - exhaust
noise, octave 8, day time, rural | 0.0046085 | biosphere3 | None | joule | octave 8::day time::rural | biosphere |  | direct - exhaust
noise, octave 5, day time, urban | 0.0093161 | biosphere3 | None | joule | octave 5::day time::urban | biosphere |  | direct - exhaust
Chromium VI | 5.0444e-12 | biosphere3 | None | kilogram | air::urban air close to ground | biosphere |  | direct - exhaust
NMVOC, non-methane volatile organic compounds, unspecified origin | 2.795e-06 | biosphere3 | None | kilogram | air::urban air close to ground | biosphere |  | direct - exhaust
Carbon monoxide, fossil | 4.3292e-05 | biosphere3 | None | kilogram | air::low population density, long-term | biosphere |  | direct - exhaust
Nitrogen oxides | 0.00010701 | biosphere3 | None | kilogram | air::non-urban air or from high stacks | biosphere |  | direct - exhaust
Benzene | 5.0386e-08 | biosphere3 | None | kilogram | air::non-urban air or from high stacks | biosphere |  | direct - exhaust
market for brake wear emissions, passenger car | -5.342e-06 | carculator db | GLO | kilogram |  | technosphere | brake wear emissions, passenger car | direct - non-exhaust
Particulates, < 2.5 um | 8.6286e-06 | biosphere3 | None | kilogram | air::non-urban air or from high stacks | biosphere |  | direct - exhaust
market for manual dismantling of used passenger car with internal combustion engine | 0.004642 | carculator db | GLO | unit |  | technosphere | manual dismantling of used passenger car with internal combustion engine | EoL
market for tyre wear emissions, passenger car | -6.4104e-05 | carculator db | GLO | kilogram |  | technosphere | tyre wear emissions, passenger car | direct - non-exhaust
Toluene | 2.0424e-08 | biosphere3 | None | kilogram | air::urban air close to ground | biosphere |  | other
Acetaldehyde | 1.8545e-07 | biosphere3 | None | kilogram | air::non-urban air or from high stacks | biosphere |  | other
Methane, fossil | 1.3575e-07 | biosphere3 | None | kilogram | air::urban air close to ground | biosphere |  | direct - exhaust
Ammonia | 2.3567e-07 | biosphere3 | None | kilogram | air::urban air close to ground | biosphere |  | direct - exhaust
polyethylene production, high density, granulate | 0.00015158 | carculator db | RER | kilogram |  | technosphere | polyethylene, high density, granulate | energy storage
Ethane, 1,1,1,2-tetrafluoro-, HFC-134a | 4.4167e-06 | biosphere3 | None | kilogram | air | biosphere |  | other
fuel supply for diesel vehicles, 2000 | 0.050613 | carculator db | RER | kilogram |  | technosphere | fuel | energy chain
transport, passenger car, diesel, Mini, 2000, EURO-2 | 1 | carculator db | RER | kilometer |  | production | transport, passenger car, EURO-2 | other
market for transport, freight train | 0.00093217 | ecoinvent | Europe without Switzerland | ton kilometer |  | technosphere | transport, freight train | other
market for transport, freight, lorry >32 metric ton, EURO4 | 0.0004652 | ecoinvent | RER | ton kilometer |  | technosphere | transport, freight, lorry >32 metric ton, EURO4 | other
Activity | transport, passenger car, diesel, Mini, 2010, EURO-4
location | RER
production amount | 1
reference product | transport, passenger car, EURO-4
type | process
unit | kilometer
worksheet name | None
source | Sacchi, R., Bauer, C., Cox, B. and Mutel, C. (in review) carculator: an open-source tool for prospective environmental and economic life cycle assessment of vehicles. When, Where and How can battery-electric vehicles help reduce greenhouse gas emissions? Submitted to Renewable and Sustainable Energy Reviews.
description | Cradle-to-grave life cycle inventory of the transport activity using a passenger car over 1 km. carculator is a open-source parametrized truck model that produces life cycle inventories for any desired set of parameters value (lifetime, occupancy rate, power, battery size, fuel blend, etc.): to produce your own inventories, go to https://github.com/romainsacchi/carculator or contact carculator@psi.ch.
special remark
comment | Combustion engine power: 55 [kW]. Power share from combustion engine: 100 [%]. Km over lifetime: 200000 [km]. Yearly mileage: 12000 [km/year]. Autonomy on a full tank/battery: 681 [km]. Tank-to-wheel efficiency: 22 [%]. Tank-to-wheel energy consumption: 1883 [kj/km]. Fuel tank capacity: 356 [kWh]. Curb mass (excl. driver and cargo): 920 [kg]. Driving mass (incl. driver and cargo): 1060 [kg].
Exchanges
name | amount | database | location | unit | categories | type | reference product | tag
Dinitrogen monoxide | 8.0728e-07 | biosphere3 | None | kilogram | air::urban air close to ground | biosphere |  | direct - exhaust
Nickel | 3.061e-09 | biosphere3 | None | kilogram | air::urban air close to ground | biosphere |  | direct - exhaust
Xylene | 1.436e-08 | biosphere3 | None | kilogram | air::non-urban air or from high stacks | biosphere |  | other
Zinc | 4.3729e-08 | biosphere3 | None | kilogram | air::urban air close to ground | biosphere |  | direct - exhaust
maintenance, passenger car | 4.9472e-06 | carculator db | RER | unit |  | technosphere | passenger car maintenance | maintenance
NMVOC, non-methane volatile organic compounds, unspecified origin | 7.2135e-07 | biosphere3 | None | kilogram | air::non-urban air or from high stacks | biosphere |  | direct - exhaust
Selenium | 4.3729e-10 | biosphere3 | None | kilogram | air::urban air close to ground | biosphere |  | direct - exhaust
noise, octave 8, day time, urban | 0.00027857 | biosphere3 | None | joule | octave 8::day time::urban | biosphere |  | direct - exhaust
Toluene | 5.2713e-09 | biosphere3 | None | kilogram | air::non-urban air or from high stacks | biosphere |  | other
noise, octave 7, day time, rural | 0.033964 | biosphere3 | None | joule | octave 7::day time::rural | biosphere |  | direct - exhaust
market for road wear emissions, passenger car | -1.0602e-05 | carculator db | GLO | kilogram |  | technosphere | road wear emissions, passenger car | road
Acetaldehyde | 7.6273e-08 | biosphere3 | None | kilogram | air::urban air close to ground | biosphere |  | other
noise, octave 3, day time, suburban | 0.0074426 | biosphere3 | None | joule | octave 3::day time::suburban | biosphere |  | direct - exhaust
Methane, fossil | 6.572e-07 | biosphere3 | None | kilogram | air::low population density, long-term | biosphere |  | direct - exhaust
Formaldehyde | 1.4147e-07 | biosphere3 | None | kilogram | air::urban air close to ground | biosphere |  | other
Carbon monoxide, fossil | 2.2702e-06 | biosphere3 | None | kilogram | air::non-urban air or from high stacks | biosphere |  | direct - exhaust
Dinitrogen monoxide | 5.4058e-06 | biosphere3 | None | kilogram | air::low population density, long-term | biosphere |  | direct - exhaust
noise, octave 6, day time, rural | 0.22826 | biosphere3 | None | joule | octave 6::day time::rural | biosphere |  | direct - exhaust
noise, octave 2, day time, suburban | 0.0099791 | biosphere3 | None | joule | octave 2::day time::suburban | biosphere |  | direct - exhaust
Ammonia | 1.3515e-06 | biosphere3 | None | kilogram | air::low population density, long-term | biosphere |  | direct - exhaust
Chromium | 2.1864e-09 | biosphere3 | None | kilogram | air::urban air close to ground | biosphere |  | direct - exhaust
noise, octave 7, day time, suburban | 0.0033156 | biosphere3 | None | joule | octave 7::day time::suburban | biosphere |  | direct - exhaust
Sulfur dioxide | 8.7457e-07 | biosphere3 | None | kilogram | air | biosphere |  | direct - exhaust
market for internal combustion engine, passenger car | 0.00099267 | carculator db | GLO | kilogram |  | technosphere | internal combustion engine, for passenger car | powertrain
noise, octave 2, day time, rural | 0.076694 | biosphere3 | None | joule | octave 2::day time::rural | biosphere |  | direct - exhaust
market for glider, passenger car | 0.0035 | carculator db | GLO | kilogram |  | technosphere | glider, passenger car | glider
Cadmium | 4.3729e-10 | biosphere3 | None | kilogram | air::urban air close to ground | biosphere |  | direct - exhaust
Acetaldehyde | 2.4095e-07 | biosphere3 | None | kilogram | air::low population density, long-term | biosphere |  | other
Carbon dioxide, from soil or biomass stock | 8.6462e-06 | biosphere3 | None | kilogram | air | biosphere |  | direct - exhaust
market for refrigerant R134a | 4.4167e-06 | carculator db | GLO | kilogram |  | technosphere | refrigerant R134a | other
Formaldehyde | 4.4689e-07 | biosphere3 | None | kilogram | air::low population density, long-term | biosphere |  | other
noise, octave 2, day time, urban | 0.0060671 | biosphere3 | None | joule | octave 2::day time::urban | biosphere |  | direct - exhaust
market for road | 0.00056931 | carculator db | GLO | meter-year |  | technosphere | road | road
noise, octave 4, day time, urban | 0.0046575 | biosphere3 | None | joule | octave 4::day time::urban | biosphere |  | direct - exhaust
Methane, fossil | 1.6038e-07 | biosphere3 | None | kilogram | air::non-urban air or from high stacks | biosphere |  | direct - exhaust
noise, octave 3, day time, urban | 0.0043583 | biosphere3 | None | joule | octave 3::day time::urban | biosphere |  | direct - exhaust
Xylene | 1.8626e-08 | biosphere3 | None | kilogram | air::urban air close to ground | biosphere |  | other
Dinitrogen monoxide | 1.3192e-06 | biosphere3 | None | kilogram | air::non-urban air or from high stacks | biosphere |  | direct - exhaust
Ammonia | 3.2981e-07 | biosphere3 | None | kilogram | air::non-urban air or from high stacks | biosphere |  | direct - exhaust
noise, octave 5, day time, rural | 0.38041 | biosphere3 | None | joule | octave 5::day time::rural | biosphere |  | direct - exhaust
Nitrogen oxides | 0.00044093 | biosphere3 | None | kilogram | air::low population density, long-term | biosphere |  | direct - exhaust
noise, octave 8, day time, suburban | 0.00051593 | biosphere3 | None | joule | octave 8::day time::suburban | biosphere |  | direct - exhaust
Benzene | 3.5051e-08 | biosphere3 | None | kilogram | air::low population density, long-term | biosphere |  | direct - exhaust
Carbon dioxide, fossil | 0.13617 | biosphere3 | None | kilogram | air | biosphere |  | direct - exhaust
Particulates, < 2.5 um | 1.0138e-05 | biosphere3 | None | kilogram | air::low population density, long-term | biosphere |  | direct - exhaust
noise, octave 6, day time, urban | 0.0057613 | biosphere3 | None | joule | octave 6::day time::urban | biosphere |  | direct - exhaust
noise, octave 1, day time, suburban | 0.052741 | biosphere3 | None | joule | octave 1::day time::suburban | biosphere |  | direct - exhaust
Carbon monoxide, fossil | 5.9875e-06 | biosphere3 | None | kilogram | air::urban air close to ground | biosphere |  | direct - exhaust
noise, octave 7, day time, urban | 0.0015861 | biosphere3 | None | joule | octave 7::day time::urban | biosphere |  | direct - exhaust
noise, octave 3, day time, rural | 0.056662 | biosphere3 | None | joule | octave 3::day time::rural | biosphere |  | direct - exhaust
Glider lightweighting | 0.000175 | carculator db | GLO | kilogram |  | technosphere | Glider lightweighting | glider
noise, octave 4, day time, suburban | 0.010635 | biosphere3 | None | joule | octave 4::day time::suburban | biosphere |  | direct - exhaust
Xylene | 5.8841e-08 | biosphere3 | None | kilogram | air::low population density, long-term | biosphere |  | other
Nitrogen oxides | 6.4761e-05 | biosphere3 | None | kilogram | air::urban air close to ground | biosphere |  | direct - exhaust
noise, octave 5, day time, suburban | 0.033569 | biosphere3 | None | joule | octave 5::day time::suburban | biosphere |  | direct - exhaust
Benzene | 1.2699e-08 | biosphere3 | None | kilogram | air::urban air close to ground | biosphere |  | direct - exhaust
noise, octave 1, day time, rural | 0.094636 | biosphere3 | None | joule | octave 1::day time::rural | biosphere |  | direct - exhaust
Formaldehyde | 1.0906e-07 | biosphere3 | None | kilogram | air::non-urban air or from high stacks | biosphere |  | other
noise, octave 6, day time, suburban | 0.017598 | biosphere3 | None | joule | octave 6::day time::suburban | biosphere |  | direct - exhaust
market for road maintenance | 0.00129 | carculator db | RER | meter-year |  | technosphere | road maintenance | road
Particulates, < 2.5 um | 1.6761e-06 | biosphere3 | None | kilogram | air::urban air close to ground | biosphere |  | direct - exhaust
NMVOC, non-methane volatile organic compounds, unspecified origin | 2.9558e-06 | biosphere3 | None | kilogram | air::low population density, long-term | biosphere |  | direct - exhaust
noise, octave 1, day time, urban | 0.064786 | biosphere3 | None | joule | octave 1::day time::urban | biosphere |  | direct - exhaust
Toluene | 2.16e-08 | biosphere3 | None | kilogram | air::low population density, long-term | biosphere |  | other
Copper | 7.4339e-08 | biosphere3 | None | kilogram | air::urban air close to ground | biosphere |  | energy storage
noise, octave 4, day time, rural | 0.075515 | biosphere3 | None | joule | octave 4::day time::rural | biosphere |  | direct - exhaust
noise, octave 8, day time, rural | 0.0046085 | biosphere3 | None | joule | octave 8::day time::rural | biosphere |  | direct - exhaust
noise, octave 5, day time, urban | 0.0093161 | biosphere3 | None | joule | octave 5::day time::urban | biosphere |  | direct - exhaust
Chromium VI | 4.3729e-12 | biosphere3 | None | kilogram | air::urban air close to ground | biosphere |  | direct - exhaust
NMVOC, non-methane volatile organic compounds, unspecified origin | 9.3567e-07 | biosphere3 | None | kilogram | air::urban air close to ground | biosphere |  | direct - exhaust
Carbon monoxide, fossil | 9.3025e-06 | biosphere3 | None | kilogram | air::low population density, long-term | biosphere |  | direct - exhaust
Nitrogen oxides | 0.00010761 | biosphere3 | None | kilogram | air::non-urban air or from high stacks | biosphere |  | direct - exhaust
Benzene | 8.5538e-09 | biosphere3 | None | kilogram | air::non-urban air or from high stacks | biosphere |  | direct - exhaust
market for brake wear emissions, passenger car | -5.3009e-06 | carculator db | GLO | kilogram |  | technosphere | brake wear emissions, passenger car | direct - non-exhaust
Particulates, < 2.5 um | 2.474e-06 | biosphere3 | None | kilogram | air::non-urban air or from high stacks | biosphere |  | direct - exhaust
market for manual dismantling of used passenger car with internal combustion engine | 0.0046009 | carculator db | GLO | unit |  | technosphere | manual dismantling of used passenger car with internal combustion engine | EoL
market for tyre wear emissions, passenger car | -6.361e-05 | carculator db | GLO | kilogram |  | technosphere | tyre wear emissions, passenger car | direct - non-exhaust
Toluene | 6.8375e-09 | biosphere3 | None | kilogram | air::urban air close to ground | biosphere |  | other
Acetaldehyde | 5.8802e-08 | biosphere3 | None | kilogram | air::non-urban air or from high stacks | biosphere |  | other
Methane, fossil | 1.1346e-07 | biosphere3 | None | kilogram | air::urban air close to ground | biosphere |  | direct - exhaust
Ammonia | 2.0182e-07 | biosphere3 | None | kilogram | air::urban air close to ground | biosphere |  | direct - exhaust
polyethylene production, high density, granulate | 0.00013375 | carculator db | RER | kilogram |  | technosphere | polyethylene, high density, granulate | energy storage
Ethane, 1,1,1,2-tetrafluoro-, HFC-134a | 4.4167e-06 | biosphere3 | None | kilogram | air | biosphere |  | other
fuel supply for diesel vehicles, 2010 | 0.044094 | carculator db | RER | kilogram |  | technosphere | fuel | energy chain
transport, passenger car, diesel, Mini, 2010, EURO-4 | 1 | carculator db | RER | kilometer |  | production | transport, passenger car, EURO-4 | other
market for transport, freight train | 0.00092793 | ecoinvent | Europe without Switzerland | ton kilometer |  | technosphere | transport, freight train | other
market for transport, freight, lorry >32 metric ton, EURO4 | 0.00046308 | ecoinvent | RER | ton kilometer |  | technosphere | transport, freight, lorry >32 metric ton, EURO4 | other
Activity | transport, passenger car, diesel, Mini, 2017, EURO-6c
location | RER
production amount | 1
reference product | transport, passenger car, EURO-6c
type | process
unit | kilometer
worksheet name | None
source | Sacchi, R., Bauer, C., Cox, B. and Mutel, C. (in review) carculator: an open-source tool for prospective environmental and economic life cycle assessment of vehicles. When, Where and How can battery-electric vehicles help reduce greenhouse gas emissions? Submitted to Renewable and Sustainable Energy Reviews.
description | Cradle-to-grave life cycle inventory of the transport activity using a passenger car over 1 km. carculator is a open-source parametrized truck model that produces life cycle inventories for any desired set of parameters value (lifetime, occupancy rate, power, battery size, fuel blend, etc.): to produce your own inventories, go to https://github.com/romainsacchi/carculator or contact carculator@psi.ch.
special remark
comment | Combustion engine power: 60 [kW]. Power share from combustion engine: 100 [%]. Km over lifetime: 200000 [km]. Yearly mileage: 12000 [km/year]. Autonomy on a full tank/battery: 679 [km]. Tank-to-wheel efficiency: 23 [%]. Tank-to-wheel energy consumption: 1888 [kj/km]. Fuel tank capacity: 356 [kWh]. Curb mass (excl. driver and cargo): 1002 [kg]. Driving mass (incl. driver and cargo): 1142 [kg].
Exchanges
name | amount | database | location | unit | categories | type | reference product | tag
Dinitrogen monoxide | 1.8101e-06 | biosphere3 | None | kilogram | air::urban air close to ground | biosphere |  | direct - exhaust
Nickel | 3.0581e-09 | biosphere3 | None | kilogram | air::urban air close to ground | biosphere |  | direct - exhaust
Xylene | 2.8316e-09 | biosphere3 | None | kilogram | air::non-urban air or from high stacks | biosphere |  | other
Zinc | 4.3687e-08 | biosphere3 | None | kilogram | air::urban air close to ground | biosphere |  | direct - exhaust
maintenance, passenger car | 5.3918e-06 | carculator db | RER | unit |  | technosphere | passenger car maintenance | maintenance
NMVOC, non-methane volatile organic compounds, unspecified origin | 1.4224e-07 | biosphere3 | None | kilogram | air::non-urban air or from high stacks | biosphere |  | direct - exhaust
Selenium | 4.3687e-10 | biosphere3 | None | kilogram | air::urban air close to ground | biosphere |  | direct - exhaust
noise, octave 8, day time, urban | 0.00027857 | biosphere3 | None | joule | octave 8::day time::urban | biosphere |  | direct - exhaust
Toluene | 1.0395e-09 | biosphere3 | None | kilogram | air::non-urban air or from high stacks | biosphere |  | other
noise, octave 7, day time, rural | 0.033964 | biosphere3 | None | joule | octave 7::day time::rural | biosphere |  | direct - exhaust
market for road wear emissions, passenger car | -1.1429e-05 | carculator db | GLO | kilogram |  | technosphere | road wear emissions, passenger car | road
Acetaldehyde | 2.5107e-08 | biosphere3 | None | kilogram | air::urban air close to ground | biosphere |  | other
noise, octave 3, day time, suburban | 0.0074426 | biosphere3 | None | joule | octave 3::day time::suburban | biosphere |  | direct - exhaust
Methane, fossil | 6.444e-06 | biosphere3 | None | kilogram | air::low population density, long-term | biosphere |  | direct - exhaust
Formaldehyde | 4.6567e-08 | biosphere3 | None | kilogram | air::urban air close to ground | biosphere |  | other
Carbon monoxide, fossil | 3.955e-06 | biosphere3 | None | kilogram | air::non-urban air or from high stacks | biosphere |  | direct - exhaust
Dinitrogen monoxide | 1.1767e-05 | biosphere3 | None | kilogram | air::low population density, long-term | biosphere |  | direct - exhaust
noise, octave 6, day time, rural | 0.22826 | biosphere3 | None | joule | octave 6::day time::rural | biosphere |  | direct - exhaust
noise, octave 2, day time, suburban | 0.0099791 | biosphere3 | None | joule | octave 2::day time::suburban | biosphere |  | direct - exhaust
Ammonia | 1.0758e-05 | biosphere3 | None | kilogram | air::low population density, long-term | biosphere |  | direct - exhaust
Chromium | 2.1843e-09 | biosphere3 | None | kilogram | air::urban air close to ground | biosphere |  | direct - exhaust
noise, octave 7, day time, suburban | 0.0033156 | biosphere3 | None | joule | octave 7::day time::suburban | biosphere |  | direct - exhaust
Sulfur dioxide | 8.7373e-07 | biosphere3 | None | kilogram | air | biosphere |  | direct - exhaust
market for internal combustion engine, passenger car | 0.0010262 | carculator db | GLO | kilogram |  | technosphere | internal combustion engine, for passenger car | powertrain
noise, octave 2, day time, rural | 0.076694 | biosphere3 | None | joule | octave 2::day time::rural | biosphere |  | direct - exhaust
market for glider, passenger car | 0.0039 | carculator db | GLO | kilogram |  | technosphere | glider, passenger car | glider
Cadmium | 4.3687e-10 | biosphere3 | None | kilogram | air::urban air close to ground | biosphere |  | direct - exhaust
Acetaldehyde | 4.6325e-08 | biosphere3 | None | kilogram | air::low population density, long-term | biosphere |  | other
Carbon dioxide, from soil or biomass stock | 2.2131e-05 | biosphere3 | None | kilogram | air | biosphere |  | direct - exhaust
market for refrigerant R134a | 4.4167e-06 | carculator db | GLO | kilogram |  | technosphere | refrigerant R134a | other
Formaldehyde | 8.592e-08 | biosphere3 | None | kilogram | air::low population density, long-term | biosphere |  | other
noise, octave 2, day time, urban | 0.0060671 | biosphere3 | None | joule | octave 2::day time::urban | biosphere |  | direct - exhaust
market for road | 0.00061372 | carculator db | GLO | meter-year |  | technosphere | road | road
noise, octave 4, day time, urban | 0.0046575 | biosphere3 | None | joule | octave 4::day time::urban | biosphere |  | direct - exhaust
Methane, fossil | 1.613e-06 | biosphere3 | None | kilogram | air::non-urban air or from high stacks | biosphere |  | direct - exhaust
noise, octave 3, day time, urban | 0.0043583 | biosphere3 | None | joule | octave 3::day time::urban | biosphere |  | direct - exhaust
Xylene | 6.1314e-09 | biosphere3 | None | kilogram | air::urban air close to ground | biosphere |  | other
Dinitrogen monoxide | 2.9453e-06 | biosphere3 | None | kilogram | air::non-urban air or from high stacks | biosphere |  | direct - exhaust
Ammonia | 2.6929e-06 | biosphere3 | None | kilogram | air::non-urban air or from high stacks | biosphere |  | direct - exhaust
noise, octave 5, day time, rural | 0.38041 | biosphere3 | None | joule | octave 5::day time::rural | biosphere |  | direct - exhaust
Nitrogen oxides | 0.00014975 | biosphere3 | None | kilogram | air::low population density, long-term | biosphere |  | direct - exhaust
noise, octave 8, day time, suburban | 0.00051593 | biosphere3 | None | joule | octave 8::day time::suburban | biosphere |  | direct - exhaust
Benzene | 5.728e-08 | biosphere3 | None | kilogram | air::low population density, long-term | biosphere |  | direct - exhaust
Carbon dioxide, fossil | 0.13536 | biosphere3 | None | kilogram | air | biosphere |  | direct - exhaust
Particulates, < 2.5 um | 3.513e-07 | biosphere3 | None | kilogram | air::low population density, long-term | biosphere |  | direct - exhaust
noise, octave 6, day time, urban | 0.0057613 | biosphere3 | None | joule | octave 6::day time::urban | biosphere |  | direct - exhaust
noise, octave 1, day time, suburban | 0.052741 | biosphere3 | None | joule | octave 1::day time::suburban | biosphere |  | direct - exhaust
Carbon monoxide, fossil | 5.6405e-06 | biosphere3 | None | kilogram | air::urban air close to ground | biosphere |  | direct - exhaust
noise, octave 7, day time, urban | 0.0015861 | biosphere3 | None | joule | octave 7::day time::urban | biosphere |  | direct - exhaust
noise, octave 3, day time, rural | 0.056662 | biosphere3 | None | joule | octave 3::day time::rural | biosphere |  | direct - exhaust
Glider lightweighting | 0.000195 | carculator db | GLO | kilogram |  | technosphere | Glider lightweighting | glider
noise, octave 4, day time, suburban | 0.010635 | biosphere3 | None | joule | octave 4::day time::suburban | biosphere |  | direct - exhaust
Xylene | 1.1313e-08 | biosphere3 | None | kilogram | air::low population density, long-term | biosphere |  | other
Nitrogen oxides | 2.3036e-05 | biosphere3 | None | kilogram | air::urban air close to ground | biosphere |  | direct - exhaust
noise, octave 5, day time, suburban | 0.033569 | biosphere3 | None | joule | octave 5::day time::suburban | biosphere |  | direct - exhaust
Benzene | 1.2143e-08 | biosphere3 | None | kilogram | air::urban air close to ground | biosphere |  | direct - exhaust
noise, octave 1, day time, rural | 0.094636 | biosphere3 | None | joule | octave 1::day time::rural | biosphere |  | direct - exhaust
Formaldehyde | 2.1506e-08 | biosphere3 | None | kilogram | air::non-urban air or from high stacks | biosphere |  | other
noise, octave 6, day time, suburban | 0.017598 | biosphere3 | None | joule | octave 6::day time::suburban | biosphere |  | direct - exhaust
market for road maintenance | 0.00129 | carculator db | RER | meter-year |  | technosphere | road maintenance | road
Particulates, < 2.5 um | 6.457e-08 | biosphere3 | None | kilogram | air::urban air close to ground | biosphere |  | direct - exhaust
NMVOC, non-methane volatile organic compounds, unspecified origin | 5.6829e-07 | biosphere3 | None | kilogram | air::low population density, long-term | biosphere |  | direct - exhaust
noise, octave 1, day time, urban | 0.064786 | biosphere3 | None | joule | octave 1::day time::urban | biosphere |  | direct - exhaust
Toluene | 4.1528e-09 | biosphere3 | None | kilogram | air::low population density, long-term | biosphere |  | other
Copper | 7.4267e-08 | biosphere3 | None | kilogram | air::urban air close to ground | biosphere |  | energy storage
noise, octave 4, day time, rural | 0.075515 | biosphere3 | None | joule | octave 4::day time::rural | biosphere |  | direct - exhaust
noise, octave 8, day time, rural | 0.0046085 | biosphere3 | None | joule | octave 8::day time::rural | biosphere |  | direct - exhaust
noise, octave 5, day time, urban | 0.0093161 | biosphere3 | None | joule | octave 5::day time::urban | biosphere |  | direct - exhaust
Chromium VI | 4.3687e-12 | biosphere3 | None | kilogram | air::urban air close to ground | biosphere |  | direct - exhaust
NMVOC, non-methane volatile organic compounds, unspecified origin | 3.08e-07 | biosphere3 | None | kilogram | air::urban air close to ground | biosphere |  | direct - exhaust
Carbon monoxide, fossil | 1.5801e-05 | biosphere3 | None | kilogram | air::low population density, long-term | biosphere |  | direct - exhaust
Nitrogen oxides | 3.7484e-05 | biosphere3 | None | kilogram | air::non-urban air or from high stacks | biosphere |  | direct - exhaust
Benzene | 1.4337e-08 | biosphere3 | None | kilogram | air::non-urban air or from high stacks | biosphere |  | direct - exhaust
market for brake wear emissions, passenger car | -5.7143e-06 | carculator db | GLO | kilogram |  | technosphere | brake wear emissions, passenger car | direct - non-exhaust
Particulates, < 2.5 um | 8.7932e-08 | biosphere3 | None | kilogram | air::non-urban air or from high stacks | biosphere |  | direct - exhaust
market for manual dismantling of used passenger car with internal combustion engine | 0.0050143 | carculator db | GLO | unit |  | technosphere | manual dismantling of used passenger car with internal combustion engine | EoL
market for tyre wear emissions, passenger car | -6.8572e-05 | carculator db | GLO | kilogram |  | technosphere | tyre wear emissions, passenger car | direct - non-exhaust
Toluene | 2.2507e-09 | biosphere3 | None | kilogram | air::urban air close to ground | biosphere |  | other
Acetaldehyde | 1.1595e-08 | biosphere3 | None | kilogram | air::non-urban air or from high stacks | biosphere |  | other
Methane, fossil | 9.9809e-07 | biosphere3 | None | kilogram | air::urban air close to ground | biosphere |  | direct - exhaust
Ammonia | 1.6549e-06 | biosphere3 | None | kilogram | air::urban air close to ground | biosphere |  | direct - exhaust
polyethylene production, high density, granulate | 0.00013375 | carculator db | RER | kilogram |  | technosphere | polyethylene, high density, granulate | energy storage
Ethane, 1,1,1,2-tetrafluoro-, HFC-134a | 4.4167e-06 | biosphere3 | None | kilogram | air | biosphere |  | other
fuel supply for diesel vehicles, 2017 | 0.044273 | carculator db | RER | kilogram |  | technosphere | fuel | energy chain
transport, passenger car, diesel, Mini, 2017, EURO-6c | 1 | carculator db | RER | kilometer |  | production | transport, passenger car, EURO-6c | other
market for transport, freight train | 0.0010146 | ecoinvent | Europe without Switzerland | ton kilometer |  | technosphere | transport, freight train | other
market for transport, freight, lorry >32 metric ton, EURO4 | 0.00050643 | ecoinvent | RER | ton kilometer |  | technosphere | transport, freight, lorry >32 metric ton, EURO4 | other
Activity | transport, passenger car, diesel, Mini, 2040, EURO-6d
location | RER
production amount | 1
reference product | transport, passenger car, EURO-6d
type | process
unit | kilometer
worksheet name | None
source | Sacchi, R., Bauer, C., Cox, B. and Mutel, C. (in review) carculator: an open-source tool for prospective environmental and economic life cycle assessment of vehicles. When, Where and How can battery-electric vehicles help reduce greenhouse gas emissions? Submitted to Renewable and Sustainable Energy Reviews.
description | Cradle-to-grave life cycle inventory of the transport activity using a passenger car over 1 km. carculator is a open-source parametrized truck model that produces life cycle inventories for any desired set of parameters value (lifetime, occupancy rate, power, battery size, fuel blend, etc.): to produce your own inventories, go to https://github.com/romainsacchi/carculator or contact carculator@psi.ch.
special remark
comment | Combustion engine power: 50 [kW]. Electric motor power: 5 [kW]. Power share from combustion engine: 90 [%]. Km over lifetime: 200000 [km]. Yearly mileage: 12000 [km/year]. Autonomy on a full tank/battery: 679 [km]. Tank-to-wheel efficiency: 28 [%]. Tank-to-wheel energy consumption: 1260 [kj/km]. Fuel tank capacity: 237 [kWh]. Curb mass (excl. driver and cargo): 935 [kg]. Driving mass (incl. driver and cargo): 1075 [kg].
Exchanges
name | amount | database | location | unit | categories | type | reference product | tag
Dinitrogen monoxide | 1.2214e-06 | biosphere3 | None | kilogram | air::urban air close to ground | biosphere |  | direct - exhaust
Nickel | 1.9395e-09 | biosphere3 | None | kilogram | air::urban air close to ground | biosphere |  | direct - exhaust
Xylene | 1.5379e-09 | biosphere3 | None | kilogram | air::non-urban air or from high stacks | biosphere |  | other
Zinc | 2.7707e-08 | biosphere3 | None | kilogram | air::urban air close to ground | biosphere |  | direct - exhaust
maintenance, passenger car | 5.0279e-06 | carculator db | RER | unit |  | technosphere | passenger car maintenance | maintenance
NMVOC, non-methane volatile organic compounds, unspecified origin | 7.7256e-08 | biosphere3 | None | kilogram | air::non-urban air or from high stacks | biosphere |  | direct - exhaust
Selenium | 2.7707e-10 | biosphere3 | None | kilogram | air::urban air close to ground | biosphere |  | direct - exhaust
noise, octave 8, day time, urban | 0.00027857 | biosphere3 | None | joule | octave 8::day time::urban | biosphere |  | direct - exhaust
Toluene | 5.6455e-10 | biosphere3 | None | kilogram | air::non-urban air or from high stacks | biosphere |  | other
noise, octave 7, day time, rural | 0.033964 | biosphere3 | None | joule | octave 7::day time::rural | biosphere |  | direct - exhaust
market for road wear emissions, passenger car | -1.0752e-05 | carculator db | GLO | kilogram |  | technosphere | road wear emissions, passenger car | road
Acetaldehyde | 1.4059e-08 | biosphere3 | None | kilogram | air::urban air close to ground | biosphere |  | other
noise, octave 3, day time, suburban | 0.0074426 | biosphere3 | None | joule | octave 3::day time::suburban | biosphere |  | direct - exhaust
Methane, fossil | 3.4178e-06 | biosphere3 | None | kilogram | air::low population density, long-term | biosphere |  | direct - exhaust
Formaldehyde | 2.6076e-08 | biosphere3 | None | kilogram | air::urban air close to ground | biosphere |  | other
Carbon monoxide, fossil | 1.0756e-06 | biosphere3 | None | kilogram | air::non-urban air or from high stacks | biosphere |  | direct - exhaust
Dinitrogen monoxide | 7.8052e-06 | biosphere3 | None | kilogram | air::low population density, long-term | biosphere |  | direct - exhaust
noise, octave 6, day time, rural | 0.22826 | biosphere3 | None | joule | octave 6::day time::rural | biosphere |  | direct - exhaust
noise, octave 2, day time, suburban | 0.0099791 | biosphere3 | None | joule | octave 2::day time::suburban | biosphere |  | direct - exhaust
Ammonia | 7.1361e-06 | biosphere3 | None | kilogram | air::low population density, long-term | biosphere |  | direct - exhaust
Chromium | 1.3854e-09 | biosphere3 | None | kilogram | air::urban air close to ground | biosphere |  | direct - exhaust
noise, octave 7, day time, suburban | 0.0033156 | biosphere3 | None | joule | octave 7::day time::suburban | biosphere |  | direct - exhaust
Sulfur dioxide | 5.5415e-07 | biosphere3 | None | kilogram | air | biosphere |  | direct - exhaust
market for internal combustion engine, passenger car | 0.00087466 | carculator db | GLO | kilogram |  | technosphere | internal combustion engine, for passenger car | powertrain
noise, octave 2, day time, rural | 0.076694 | biosphere3 | None | joule | octave 2::day time::rural | biosphere |  | direct - exhaust
Battery BoP | 4.2084e-06 | carculator db | GLO | kilogram |  | technosphere | Battery BoP | energy storage
market for glider, passenger car | 0.0039 | carculator db | GLO | kilogram |  | technosphere | glider, passenger car | glider
Cadmium | 2.7707e-10 | biosphere3 | None | kilogram | air::urban air close to ground | biosphere |  | direct - exhaust
Acetaldehyde | 2.457e-08 | biosphere3 | None | kilogram | air::low population density, long-term | biosphere |  | other
Carbon dioxide, from soil or biomass stock | 0.00052261 | biosphere3 | None | kilogram | air | biosphere |  | direct - exhaust
market for used powertrain from electric passenger car, manual dismantling | -0.00010259 | carculator db | GLO | kilogram |  | technosphere | used powertrain from electric passenger car, manual dismantling | EoL
market for refrigerant R134a | 4.4167e-06 | carculator db | GLO | kilogram |  | technosphere | refrigerant R134a | other
Formaldehyde | 4.557e-08 | biosphere3 | None | kilogram | air::low population density, long-term | biosphere |  | other
noise, octave 2, day time, urban | 0.0060671 | biosphere3 | None | joule | octave 2::day time::urban | biosphere |  | direct - exhaust
market for road | 0.00057738 | carculator db | GLO | meter-year |  | technosphere | road | road
noise, octave 4, day time, urban | 0.0046575 | biosphere3 | None | joule | octave 4::day time::urban | biosphere |  | direct - exhaust
Methane, fossil | 8.7603e-07 | biosphere3 | None | kilogram | air::non-urban air or from high stacks | biosphere |  | direct - exhaust
noise, octave 3, day time, urban | 0.0043583 | biosphere3 | None | joule | octave 3::day time::urban | biosphere |  | direct - exhaust
Xylene | 3.4333e-09 | biosphere3 | None | kilogram | air::urban air close to ground | biosphere |  | other
Dinitrogen monoxide | 2.0006e-06 | biosphere3 | None | kilogram | air::non-urban air or from high stacks | biosphere |  | direct - exhaust
market for electric motor, electric passenger car | 8.9028e-05 | carculator db | GLO | kilogram |  | technosphere | electric motor, electric passenger car | powertrain
Ammonia | 1.8291e-06 | biosphere3 | None | kilogram | air::non-urban air or from high stacks | biosphere |  | direct - exhaust
noise, octave 5, day time, rural | 0.38041 | biosphere3 | None | joule | octave 5::day time::rural | biosphere |  | direct - exhaust
Nitrogen oxides | 1.8149e-05 | biosphere3 | None | kilogram | air::low population density, long-term | biosphere |  | direct - exhaust
noise, octave 8, day time, suburban | 0.00051593 | biosphere3 | None | joule | octave 8::day time::suburban | biosphere |  | direct - exhaust
Benzene | 3.038e-08 | biosphere3 | None | kilogram | air::low population density, long-term | biosphere |  | direct - exhaust
Carbon dioxide, fossil | 0.080206 | biosphere3 | None | kilogram | air | biosphere |  | direct - exhaust
Particulates, < 2.5 um | 1.8478e-07 | biosphere3 | None | kilogram | air::low population density, long-term | biosphere |  | direct - exhaust
noise, octave 6, day time, urban | 0.0057613 | biosphere3 | None | joule | octave 6::day time::urban | biosphere |  | direct - exhaust
noise, octave 1, day time, suburban | 0.052741 | biosphere3 | None | joule | octave 1::day time::suburban | biosphere |  | direct - exhaust
Carbon monoxide, fossil | 2.401e-06 | biosphere3 | None | kilogram | air::urban air close to ground | biosphere |  | direct - exhaust
noise, octave 7, day time, urban | 0.0015861 | biosphere3 | None | joule | octave 7::day time::urban | biosphere |  | direct - exhaust
noise, octave 3, day time, rural | 0.056662 | biosphere3 | None | joule | octave 3::day time::rural | biosphere |  | direct - exhaust
Glider lightweighting | 0.00039 | carculator db | GLO | kilogram |  | technosphere | Glider lightweighting | glider
noise, octave 4, day time, suburban | 0.010635 | biosphere3 | None | joule | octave 4::day time::suburban | biosphere |  | direct - exhaust
Xylene | 6.0001e-09 | biosphere3 | None | kilogram | air::low population density, long-term | biosphere |  | other
Nitrogen oxides | 4.1431e-06 | biosphere3 | None | kilogram | air::urban air close to ground | biosphere |  | direct - exhaust
noise, octave 5, day time, suburban | 0.033569 | biosphere3 | None | joule | octave 5::day time::suburban | biosphere |  | direct - exhaust
Benzene | 6.6465e-09 | biosphere3 | None | kilogram | air::urban air close to ground | biosphere |  | direct - exhaust
noise, octave 1, day time, rural | 0.094636 | biosphere3 | None | joule | octave 1::day time::rural | biosphere |  | direct - exhaust
Formaldehyde | 1.168e-08 | biosphere3 | None | kilogram | air::non-urban air or from high stacks | biosphere |  | other
noise, octave 6, day time, suburban | 0.017598 | biosphere3 | None | joule | octave 6::day time::suburban | biosphere |  | direct - exhaust
market for road maintenance | 0.00129 | carculator db | RER | meter-year |  | technosphere | road maintenance | road
Particulates, < 2.5 um | 3.9445e-08 | biosphere3 | None | kilogram | air::urban air close to ground | biosphere |  | direct - exhaust
NMVOC, non-methane volatile organic compounds, unspecified origin | 3.0141e-07 | biosphere3 | None | kilogram | air::low population density, long-term | biosphere |  | direct - exhaust
noise, octave 1, day time, urban | 0.064786 | biosphere3 | None | joule | octave 1::day time::urban | biosphere |  | direct - exhaust
Toluene | 2.2026e-09 | biosphere3 | None | kilogram | air::low population density, long-term | biosphere |  | other
Copper | 4.7103e-08 | biosphere3 | None | kilogram | air::urban air close to ground | biosphere |  | energy storage
noise, octave 4, day time, rural | 0.075515 | biosphere3 | None | joule | octave 4::day time::rural | biosphere |  | direct - exhaust
noise, octave 8, day time, rural | 0.0046085 | biosphere3 | None | joule | octave 8::day time::rural | biosphere |  | direct - exhaust
noise, octave 5, day time, urban | 0.0093161 | biosphere3 | None | joule | octave 5::day time::urban | biosphere |  | direct - exhaust
Chromium VI | 2.7707e-12 | biosphere3 | None | kilogram | air::urban air close to ground | biosphere |  | direct - exhaust
NMVOC, non-methane volatile organic compounds, unspecified origin | 1.7247e-07 | biosphere3 | None | kilogram | air::urban air close to ground | biosphere |  | direct - exhaust
Carbon monoxide, fossil | 4.1964e-06 | biosphere3 | None | kilogram | air::low population density, long-term | biosphere |  | direct - exhaust
Nitrogen oxides | 4.6518e-06 | biosphere3 | None | kilogram | air::non-urban air or from high stacks | biosphere |  | direct - exhaust
Benzene | 7.7869e-09 | biosphere3 | None | kilogram | air::non-urban air or from high stacks | biosphere |  | direct - exhaust
market for brake wear emissions, passenger car | -5.376e-06 | carculator db | GLO | kilogram |  | technosphere | brake wear emissions, passenger car | direct - non-exhaust
Particulates, < 2.5 um | 4.7362e-08 | biosphere3 | None | kilogram | air::non-urban air or from high stacks | biosphere |  | direct - exhaust
market for manual dismantling of used passenger car with internal combustion engine | 0.0042084 | carculator db | GLO | unit |  | technosphere | manual dismantling of used passenger car with internal combustion engine | EoL
Battery cell, NMC | 9.3519e-06 | carculator db | GLO | kilogram |  | technosphere | Battery cell | energy storage
market for tyre wear emissions, passenger car | -6.4512e-05 | carculator db | GLO | kilogram |  | technosphere | tyre wear emissions, passenger car | direct - non-exhaust
Toluene | 1.2603e-09 | biosphere3 | None | kilogram | air::urban air close to ground | biosphere |  | other
Acetaldehyde | 6.2977e-09 | biosphere3 | None | kilogram | air::non-urban air or from high stacks | biosphere |  | other
Methane, fossil | 5.387e-07 | biosphere3 | None | kilogram | air::urban air close to ground | biosphere |  | direct - exhaust
Ammonia | 1.1167e-06 | biosphere3 | None | kilogram | air::urban air close to ground | biosphere |  | direct - exhaust
polyethylene production, high density, granulate | 8.9167e-05 | carculator db | RER | kilogram |  | technosphere | polyethylene, high density, granulate | energy storage
market for manual dismantling of used electric passenger car | 0.0004676 | carculator db | GLO | unit |  | technosphere | manual dismantling of used electric passenger car | EoL
Ethane, 1,1,1,2-tetrafluoro-, HFC-134a | 4.4167e-06 | biosphere3 | None | kilogram | air | biosphere |  | other
fuel supply for diesel vehicles, 2040 | 0.030055 | carculator db | RER | kilogram |  | technosphere | fuel | energy chain
electricity market for energy storage production, 2040 | 3.7408e-05 | carculator db | CN | kilowatt hour |  | technosphere | electricity, low voltage, for energy storage production | energy storage
transport, passenger car, diesel, Mini, 2040, EURO-6d | 1 | carculator db | RER | kilometer |  | production | transport, passenger car, EURO-6d | other
market for transport, freight train | 0.0009727 | ecoinvent | Europe without Switzerland | ton kilometer |  | technosphere | transport, freight train | other
market for transport, freight, lorry >32 metric ton, EURO4 | 0.00048547 | ecoinvent | RER | ton kilometer |  | technosphere | transport, freight, lorry >32 metric ton, EURO4 | other
Activity | transport, passenger car, compressed gas, Mini, 2000, EURO-2
location | RER
production amount | 1
reference product | transport, passenger car, EURO-2
type | process
unit | kilometer
worksheet name | None
source | Sacchi, R., Bauer, C., Cox, B. and Mutel, C. (in review) carculator: an open-source tool for prospective environmental and economic life cycle assessment of vehicles. When, Where and How can battery-electric vehicles help reduce greenhouse gas emissions? Submitted to Renewable and Sustainable Energy Reviews.
description | Cradle-to-grave life cycle inventory of the transport activity using a passenger car over 1 km. carculator is a open-source parametrized truck model that produces life cycle inventories for any desired set of parameters value (lifetime, occupancy rate, power, battery size, fuel blend, etc.): to produce your own inventories, go to https://github.com/romainsacchi/carculator or contact carculator@psi.ch.
special remark
comment | Combustion engine power: 56 [kW]. Power share from combustion engine: 100 [%]. Km over lifetime: 200000 [km]. Yearly mileage: 12000 [km/year]. Autonomy on a full tank/battery: 336 [km]. Tank-to-wheel efficiency: 14 [%]. Tank-to-wheel energy consumption: 2805 [kj/km]. Fuel tank capacity: 262 [kWh]. Curb mass (excl. driver and cargo): 945 [kg]. Driving mass (incl. driver and cargo): 1085 [kg].
Exchanges
name | amount | database | location | unit | categories | type | reference product | tag
Dinitrogen monoxide | 4.4454e-07 | biosphere3 | None | kilogram | air::urban air close to ground | biosphere |  | direct - exhaust
maintenance, passenger car | 5.0817e-06 | carculator db | RER | unit |  | technosphere | passenger car maintenance | maintenance
NMVOC, non-methane volatile organic compounds, unspecified origin | 3.146e-06 | biosphere3 | None | kilogram | air::non-urban air or from high stacks | biosphere |  | direct - exhaust
noise, octave 8, day time, urban | 0.00027857 | biosphere3 | None | joule | octave 8::day time::urban | biosphere |  | direct - exhaust
Lead | 3.7532e-09 | biosphere3 | None | kilogram | air::urban air close to ground | biosphere |  | direct - exhaust
noise, octave 7, day time, rural | 0.033964 | biosphere3 | None | joule | octave 7::day time::rural | biosphere |  | direct - exhaust
market for road wear emissions, passenger car | -1.0852e-05 | carculator db | GLO | kilogram |  | technosphere | road wear emissions, passenger car | road
noise, octave 3, day time, suburban | 0.0074426 | biosphere3 | None | joule | octave 3::day time::suburban | biosphere |  | direct - exhaust
Methane, fossil | 2.8018e-05 | biosphere3 | None | kilogram | air::low population density, long-term | biosphere |  | direct - exhaust
Carbon monoxide, fossil | 0.00017644 | biosphere3 | None | kilogram | air::non-urban air or from high stacks | biosphere |  | direct - exhaust
Dinitrogen monoxide | 2.8933e-06 | biosphere3 | None | kilogram | air::low population density, long-term | biosphere |  | direct - exhaust
glass fibre reinforced plastic production, polyamide, injection moulded | 0.00038708 | carculator db | RER | kilogram |  | technosphere | glass fibre reinforced plastic, polyamide, injection moulded | energy storage
noise, octave 6, day time, rural | 0.22826 | biosphere3 | None | joule | octave 6::day time::rural | biosphere |  | direct - exhaust
noise, octave 2, day time, suburban | 0.0099791 | biosphere3 | None | joule | octave 2::day time::suburban | biosphere |  | direct - exhaust
Ammonia | 0.00015537 | biosphere3 | None | kilogram | air::low population density, long-term | biosphere |  | direct - exhaust
noise, octave 7, day time, suburban | 0.0033156 | biosphere3 | None | joule | octave 7::day time::suburban | biosphere |  | direct - exhaust
market for internal combustion engine, passenger car | 0.00092945 | carculator db | GLO | kilogram |  | technosphere | internal combustion engine, for passenger car | powertrain
noise, octave 2, day time, rural | 0.076694 | biosphere3 | None | joule | octave 2::day time::rural | biosphere |  | direct - exhaust
Methane, fossil | 0.00020221 | biosphere3 | None | kilogram | air | biosphere |  | direct - exhaust
market for glider, passenger car | 0.0035 | carculator db | GLO | kilogram |  | technosphere | glider, passenger car | glider
Lead | 2.362e-08 | biosphere3 | None | kilogram | air::low population density, long-term | biosphere |  | direct - exhaust
Carbon dioxide, from soil or biomass stock | 1.4911e-06 | biosphere3 | None | kilogram | air | biosphere |  | direct - exhaust
market for refrigerant R134a | 4.4167e-06 | carculator db | GLO | kilogram |  | technosphere | refrigerant R134a | other
noise, octave 2, day time, urban | 0.0060671 | biosphere3 | None | joule | octave 2::day time::urban | biosphere |  | direct - exhaust
market for road | 0.00058275 | carculator db | GLO | meter-year |  | technosphere | road | road
noise, octave 4, day time, urban | 0.0046575 | biosphere3 | None | joule | octave 4::day time::urban | biosphere |  | direct - exhaust
Methane, fossil | 7.0318e-06 | biosphere3 | None | kilogram | air::non-urban air or from high stacks | biosphere |  | direct - exhaust
noise, octave 3, day time, urban | 0.0043583 | biosphere3 | None | joule | octave 3::day time::urban | biosphere |  | direct - exhaust
Dinitrogen monoxide | 7.2613e-07 | biosphere3 | None | kilogram | air::non-urban air or from high stacks | biosphere |  | direct - exhaust
Ammonia | 3.8993e-05 | biosphere3 | None | kilogram | air::non-urban air or from high stacks | biosphere |  | direct - exhaust
noise, octave 5, day time, rural | 0.38041 | biosphere3 | None | joule | octave 5::day time::rural | biosphere |  | direct - exhaust
Nitrogen oxides | 0.00010863 | biosphere3 | None | kilogram | air::low population density, long-term | biosphere |  | direct - exhaust
noise, octave 8, day time, suburban | 0.00051593 | biosphere3 | None | joule | octave 8::day time::suburban | biosphere |  | direct - exhaust
Benzene | 1.4472e-06 | biosphere3 | None | kilogram | air::low population density, long-term | biosphere |  | direct - exhaust
Carbon dioxide, fossil | 0.13307 | biosphere3 | None | kilogram | air | biosphere |  | direct - exhaust
Particulates, < 2.5 um | 7.576e-06 | biosphere3 | None | kilogram | air::low population density, long-term | biosphere |  | direct - exhaust
noise, octave 6, day time, urban | 0.0057613 | biosphere3 | None | joule | octave 6::day time::urban | biosphere |  | direct - exhaust
noise, octave 1, day time, suburban | 0.052741 | biosphere3 | None | joule | octave 1::day time::suburban | biosphere |  | direct - exhaust
Carbon monoxide, fossil | 0.00018242 | biosphere3 | None | kilogram | air::urban air close to ground | biosphere |  | direct - exhaust
Lead | 5.9279e-09 | biosphere3 | None | kilogram | air::non-urban air or from high stacks | biosphere |  | direct - exhaust
noise, octave 7, day time, urban | 0.0015861 | biosphere3 | None | joule | octave 7::day time::urban | biosphere |  | direct - exhaust
noise, octave 3, day time, rural | 0.056662 | biosphere3 | None | joule | octave 3::day time::rural | biosphere |  | direct - exhaust
Glider lightweighting | 0.000175 | carculator db | GLO | kilogram |  | technosphere | Glider lightweighting | glider
noise, octave 4, day time, suburban | 0.010635 | biosphere3 | None | joule | octave 4::day time::suburban | biosphere |  | direct - exhaust
Nitrogen oxides | 2.0404e-05 | biosphere3 | None | kilogram | air::urban air close to ground | biosphere |  | direct - exhaust
noise, octave 5, day time, suburban | 0.033569 | biosphere3 | None | joule | octave 5::day time::suburban | biosphere |  | direct - exhaust
Benzene | 1.3559e-06 | biosphere3 | None | kilogram | air::urban air close to ground | biosphere |  | direct - exhaust
noise, octave 1, day time, rural | 0.094636 | biosphere3 | None | joule | octave 1::day time::rural | biosphere |  | direct - exhaust
noise, octave 6, day time, suburban | 0.017598 | biosphere3 | None | joule | octave 6::day time::suburban | biosphere |  | direct - exhaust
market for road maintenance | 0.00129 | carculator db | RER | meter-year |  | technosphere | road maintenance | road
Particulates, < 2.5 um | 1.164e-06 | biosphere3 | None | kilogram | air::urban air close to ground | biosphere |  | direct - exhaust
NMVOC, non-methane volatile organic compounds, unspecified origin | 1.1952e-05 | biosphere3 | None | kilogram | air::low population density, long-term | biosphere |  | direct - exhaust
noise, octave 1, day time, urban | 0.064786 | biosphere3 | None | joule | octave 1::day time::urban | biosphere |  | direct - exhaust
noise, octave 4, day time, rural | 0.075515 | biosphere3 | None | joule | octave 4::day time::rural | biosphere |  | direct - exhaust
noise, octave 8, day time, rural | 0.0046085 | biosphere3 | None | joule | octave 8::day time::rural | biosphere |  | direct - exhaust
noise, octave 5, day time, urban | 0.0093161 | biosphere3 | None | joule | octave 5::day time::urban | biosphere |  | direct - exhaust
NMVOC, non-methane volatile organic compounds, unspecified origin | 1.7883e-05 | biosphere3 | None | kilogram | air::urban air close to ground | biosphere |  | direct - exhaust
Carbon monoxide, fossil | 0.00070303 | biosphere3 | None | kilogram | air::low population density, long-term | biosphere |  | direct - exhaust
Nitrogen oxides | 2.7263e-05 | biosphere3 | None | kilogram | air::non-urban air or from high stacks | biosphere |  | direct - exhaust
Benzene | 3.6437e-07 | biosphere3 | None | kilogram | air::non-urban air or from high stacks | biosphere |  | direct - exhaust
market for brake wear emissions, passenger car | -5.426e-06 | carculator db | GLO | kilogram |  | technosphere | brake wear emissions, passenger car | direct - non-exhaust
Particulates, < 2.5 um | 1.9014e-06 | biosphere3 | None | kilogram | air::non-urban air or from high stacks | biosphere |  | direct - exhaust
market for manual dismantling of used passenger car with internal combustion engine | 0.004726 | carculator db | GLO | unit |  | technosphere | manual dismantling of used passenger car with internal combustion engine | EoL
market for tyre wear emissions, passenger car | -6.5112e-05 | carculator db | GLO | kilogram |  | technosphere | tyre wear emissions, passenger car | direct - non-exhaust
Methane, fossil | 5.2132e-06 | biosphere3 | None | kilogram | air::urban air close to ground | biosphere |  | direct - exhaust
Ammonia | 2.3872e-05 | biosphere3 | None | kilogram | air::urban air close to ground | biosphere |  | direct - exhaust
Ethane, 1,1,1,2-tetrafluoro-, HFC-134a | 4.4167e-06 | biosphere3 | None | kilogram | air | biosphere |  | other
fuel supply for gas vehicles, 2000 | 0.050755 | carculator db | RER | kilogram |  | technosphere | fuel | energy chain
transport, passenger car, compressed gas, Mini, 2000, EURO-2 | 1 | carculator db | RER | kilometer |  | production | transport, passenger car, EURO-2 | other
market for transport, freight train | 0.00096596 | ecoinvent | Europe without Switzerland | ton kilometer |  | technosphere | transport, freight train | other
market for transport, freight, lorry >32 metric ton, EURO4 | 0.0004821 | ecoinvent | RER | ton kilometer |  | technosphere | transport, freight, lorry >32 metric ton, EURO4 | other
Activity | transport, passenger car, compressed gas, Mini, 2010, EURO-4
location | RER
production amount | 1
reference product | transport, passenger car, EURO-4
type | process
unit | kilometer
worksheet name | None
source | Sacchi, R., Bauer, C., Cox, B. and Mutel, C. (in review) carculator: an open-source tool for prospective environmental and economic life cycle assessment of vehicles. When, Where and How can battery-electric vehicles help reduce greenhouse gas emissions? Submitted to Renewable and Sustainable Energy Reviews.
description | Cradle-to-grave life cycle inventory of the transport activity using a passenger car over 1 km. carculator is a open-source parametrized truck model that produces life cycle inventories for any desired set of parameters value (lifetime, occupancy rate, power, battery size, fuel blend, etc.): to produce your own inventories, go to https://github.com/romainsacchi/carculator or contact carculator@psi.ch.
special remark
comment | Combustion engine power: 55 [kW]. Power share from combustion engine: 100 [%]. Km over lifetime: 200000 [km]. Yearly mileage: 12000 [km/year]. Autonomy on a full tank/battery: 322 [km]. Tank-to-wheel efficiency: 17 [%]. Tank-to-wheel energy consumption: 2410 [kj/km]. Fuel tank capacity: 215 [kWh]. Curb mass (excl. driver and cargo): 931 [kg]. Driving mass (incl. driver and cargo): 1071 [kg].
Exchanges
name | amount | database | location | unit | categories | type | reference product | tag
Dinitrogen monoxide | 5.2428e-08 | biosphere3 | None | kilogram | air::urban air close to ground | biosphere |  | direct - exhaust
maintenance, passenger car | 5.0106e-06 | carculator db | RER | unit |  | technosphere | passenger car maintenance | maintenance
NMVOC, non-methane volatile organic compounds, unspecified origin | 1.1633e-06 | biosphere3 | None | kilogram | air::non-urban air or from high stacks | biosphere |  | direct - exhaust
noise, octave 8, day time, urban | 0.00027857 | biosphere3 | None | joule | octave 8::day time::urban | biosphere |  | direct - exhaust
Lead | 3.4031e-09 | biosphere3 | None | kilogram | air::urban air close to ground | biosphere |  | direct - exhaust
noise, octave 7, day time, rural | 0.033964 | biosphere3 | None | joule | octave 7::day time::rural | biosphere |  | direct - exhaust
market for road wear emissions, passenger car | -1.072e-05 | carculator db | GLO | kilogram |  | technosphere | road wear emissions, passenger car | road
noise, octave 3, day time, suburban | 0.0074426 | biosphere3 | None | joule | octave 3::day time::suburban | biosphere |  | direct - exhaust
Methane, fossil | 1.5844e-05 | biosphere3 | None | kilogram | air::low population density, long-term | biosphere |  | direct - exhaust
Carbon monoxide, fossil | 0.00010505 | biosphere3 | None | kilogram | air::non-urban air or from high stacks | biosphere |  | direct - exhaust
Dinitrogen monoxide | 3.4955e-07 | biosphere3 | None | kilogram | air::low population density, long-term | biosphere |  | direct - exhaust
glass fibre reinforced plastic production, polyamide, injection moulded | 0.00034083 | carculator db | RER | kilogram |  | technosphere | glass fibre reinforced plastic, polyamide, injection moulded | energy storage
noise, octave 6, day time, rural | 0.22826 | biosphere3 | None | joule | octave 6::day time::rural | biosphere |  | direct - exhaust
noise, octave 2, day time, suburban | 0.0099791 | biosphere3 | None | joule | octave 2::day time::suburban | biosphere |  | direct - exhaust
Ammonia | 9.6575e-05 | biosphere3 | None | kilogram | air::low population density, long-term | biosphere |  | direct - exhaust
noise, octave 7, day time, suburban | 0.0033156 | biosphere3 | None | joule | octave 7::day time::suburban | biosphere |  | direct - exhaust
market for internal combustion engine, passenger car | 0.00092449 | carculator db | GLO | kilogram |  | technosphere | internal combustion engine, for passenger car | powertrain
noise, octave 2, day time, rural | 0.076694 | biosphere3 | None | joule | octave 2::day time::rural | biosphere |  | direct - exhaust
Methane, fossil | 0.0001737 | biosphere3 | None | kilogram | air | biosphere |  | direct - exhaust
market for glider, passenger car | 0.0035 | carculator db | GLO | kilogram |  | technosphere | glider, passenger car | glider
Lead | 2.1552e-08 | biosphere3 | None | kilogram | air::low population density, long-term | biosphere |  | direct - exhaust
Carbon dioxide, from soil or biomass stock | 7.9176e-06 | biosphere3 | None | kilogram | air | biosphere |  | direct - exhaust
market for refrigerant R134a | 4.4167e-06 | carculator db | GLO | kilogram |  | technosphere | refrigerant R134a | other
noise, octave 2, day time, urban | 0.0060671 | biosphere3 | None | joule | octave 2::day time::urban | biosphere |  | direct - exhaust
market for road | 0.00057565 | carculator db | GLO | meter-year |  | technosphere | road | road
noise, octave 4, day time, urban | 0.0046575 | biosphere3 | None | joule | octave 4::day time::urban | biosphere |  | direct - exhaust
Methane, fossil | 3.8811e-06 | biosphere3 | None | kilogram | air::non-urban air or from high stacks | biosphere |  | direct - exhaust
noise, octave 3, day time, urban | 0.0043583 | biosphere3 | None | joule | octave 3::day time::urban | biosphere |  | direct - exhaust
Dinitrogen monoxide | 8.5623e-08 | biosphere3 | None | kilogram | air::non-urban air or from high stacks | biosphere |  | direct - exhaust
Ammonia | 2.3656e-05 | biosphere3 | None | kilogram | air::non-urban air or from high stacks | biosphere |  | direct - exhaust
noise, octave 5, day time, rural | 0.38041 | biosphere3 | None | joule | octave 5::day time::rural | biosphere |  | direct - exhaust
Nitrogen oxides | 7.0315e-05 | biosphere3 | None | kilogram | air::low population density, long-term | biosphere |  | direct - exhaust
noise, octave 8, day time, suburban | 0.00051593 | biosphere3 | None | joule | octave 8::day time::suburban | biosphere |  | direct - exhaust
Benzene | 4.0781e-08 | biosphere3 | None | kilogram | air::low population density, long-term | biosphere |  | direct - exhaust
Carbon dioxide, fossil | 0.11318 | biosphere3 | None | kilogram | air | biosphere |  | direct - exhaust
Particulates, < 2.5 um | 4.1443e-06 | biosphere3 | None | kilogram | air::low population density, long-term | biosphere |  | direct - exhaust
noise, octave 6, day time, urban | 0.0057613 | biosphere3 | None | joule | octave 6::day time::urban | biosphere |  | direct - exhaust
noise, octave 1, day time, suburban | 0.052741 | biosphere3 | None | joule | octave 1::day time::suburban | biosphere |  | direct - exhaust
Carbon monoxide, fossil | 0.00010436 | biosphere3 | None | kilogram | air::urban air close to ground | biosphere |  | direct - exhaust
Lead | 5.2792e-09 | biosphere3 | None | kilogram | air::non-urban air or from high stacks | biosphere |  | direct - exhaust
noise, octave 7, day time, urban | 0.0015861 | biosphere3 | None | joule | octave 7::day time::urban | biosphere |  | direct - exhaust
noise, octave 3, day time, rural | 0.056662 | biosphere3 | None | joule | octave 3::day time::rural | biosphere |  | direct - exhaust
Glider lightweighting | 0.000175 | carculator db | GLO | kilogram |  | technosphere | Glider lightweighting | glider
noise, octave 4, day time, suburban | 0.010635 | biosphere3 | None | joule | octave 4::day time::suburban | biosphere |  | direct - exhaust
Nitrogen oxides | 1.1995e-05 | biosphere3 | None | kilogram | air::urban air close to ground | biosphere |  | direct - exhaust
noise, octave 5, day time, suburban | 0.033569 | biosphere3 | None | joule | octave 5::day time::suburban | biosphere |  | direct - exhaust
Benzene | 6.438e-07 | biosphere3 | None | kilogram | air::urban air close to ground | biosphere |  | direct - exhaust
noise, octave 1, day time, rural | 0.094636 | biosphere3 | None | joule | octave 1::day time::rural | biosphere |  | direct - exhaust
noise, octave 6, day time, suburban | 0.017598 | biosphere3 | None | joule | octave 6::day time::suburban | biosphere |  | direct - exhaust
market for road maintenance | 0.00129 | carculator db | RER | meter-year |  | technosphere | road maintenance | road
Particulates, < 2.5 um | 6.2161e-07 | biosphere3 | None | kilogram | air::urban air close to ground | biosphere |  | direct - exhaust
NMVOC, non-methane volatile organic compounds, unspecified origin | 4.1225e-06 | biosphere3 | None | kilogram | air::low population density, long-term | biosphere |  | direct - exhaust
noise, octave 1, day time, urban | 0.064786 | biosphere3 | None | joule | octave 1::day time::urban | biosphere |  | direct - exhaust
noise, octave 4, day time, rural | 0.075515 | biosphere3 | None | joule | octave 4::day time::rural | biosphere |  | direct - exhaust
noise, octave 8, day time, rural | 0.0046085 | biosphere3 | None | joule | octave 8::day time::rural | biosphere |  | direct - exhaust
noise, octave 5, day time, urban | 0.0093161 | biosphere3 | None | joule | octave 5::day time::urban | biosphere |  | direct - exhaust
NMVOC, non-methane volatile organic compounds, unspecified origin | 9.7881e-06 | biosphere3 | None | kilogram | air::urban air close to ground | biosphere |  | direct - exhaust
Carbon monoxide, fossil | 0.00042887 | biosphere3 | None | kilogram | air::low population density, long-term | biosphere |  | direct - exhaust
Nitrogen oxides | 1.7224e-05 | biosphere3 | None | kilogram | air::non-urban air or from high stacks | biosphere |  | direct - exhaust
Benzene | 1.1217e-08 | biosphere3 | None | kilogram | air::non-urban air or from high stacks | biosphere |  | direct - exhaust
market for brake wear emissions, passenger car | -5.3598e-06 | carculator db | GLO | kilogram |  | technosphere | brake wear emissions, passenger car | direct - non-exhaust
Particulates, < 2.5 um | 1.0152e-06 | biosphere3 | None | kilogram | air::non-urban air or from high stacks | biosphere |  | direct - exhaust
market for manual dismantling of used passenger car with internal combustion engine | 0.0046598 | carculator db | GLO | unit |  | technosphere | manual dismantling of used passenger car with internal combustion engine | EoL
market for tyre wear emissions, passenger car | -6.4318e-05 | carculator db | GLO | kilogram |  | technosphere | tyre wear emissions, passenger car | direct - non-exhaust
Methane, fossil | 2.8864e-06 | biosphere3 | None | kilogram | air::urban air close to ground | biosphere |  | direct - exhaust
Ammonia | 1.4485e-05 | biosphere3 | None | kilogram | air::urban air close to ground | biosphere |  | direct - exhaust
Ethane, 1,1,1,2-tetrafluoro-, HFC-134a | 4.4167e-06 | biosphere3 | None | kilogram | air | biosphere |  | other
fuel supply for gas vehicles, 2010 | 0.0436 | carculator db | RER | kilogram |  | technosphere | fuel | energy chain
transport, passenger car, compressed gas, Mini, 2010, EURO-4 | 1 | carculator db | RER | kilometer |  | production | transport, passenger car, EURO-4 | other
market for transport, freight train | 0.00095571 | ecoinvent | Europe without Switzerland | ton kilometer |  | technosphere | transport, freight train | other
market for transport, freight, lorry >32 metric ton, EURO4 | 0.00047697 | ecoinvent | RER | ton kilometer |  | technosphere | transport, freight, lorry >32 metric ton, EURO4 | other
Activity | transport, passenger car, compressed gas, Mini, 2017, EURO-6c
location | RER
production amount | 1
reference product | transport, passenger car, EURO-6c
type | process
unit | kilometer
worksheet name | None
source | Sacchi, R., Bauer, C., Cox, B. and Mutel, C. (in review) carculator: an open-source tool for prospective environmental and economic life cycle assessment of vehicles. When, Where and How can battery-electric vehicles help reduce greenhouse gas emissions? Submitted to Renewable and Sustainable Energy Reviews.
description | Cradle-to-grave life cycle inventory of the transport activity using a passenger car over 1 km. carculator is a open-source parametrized truck model that produces life cycle inventories for any desired set of parameters value (lifetime, occupancy rate, power, battery size, fuel blend, etc.): to produce your own inventories, go to https://github.com/romainsacchi/carculator or contact carculator@psi.ch.
special remark
comment | Combustion engine power: 60 [kW]. Power share from combustion engine: 100 [%]. Km over lifetime: 200000 [km]. Yearly mileage: 12000 [km/year]. Autonomy on a full tank/battery: 328 [km]. Tank-to-wheel efficiency: 20 [%]. Tank-to-wheel energy consumption: 2197 [kj/km]. Fuel tank capacity: 200 [kWh]. Curb mass (excl. driver and cargo): 1009 [kg]. Driving mass (incl. driver and cargo): 1149 [kg].
Exchanges
name | amount | database | location | unit | categories | type | reference product | tag
Dinitrogen monoxide | 4.8787e-08 | biosphere3 | None | kilogram | air::urban air close to ground | biosphere |  | direct - exhaust
maintenance, passenger car | 5.4286e-06 | carculator db | RER | unit |  | technosphere | passenger car maintenance | maintenance
NMVOC, non-methane volatile organic compounds, unspecified origin | 4.9487e-07 | biosphere3 | None | kilogram | air::non-urban air or from high stacks | biosphere |  | direct - exhaust
noise, octave 8, day time, urban | 0.00027857 | biosphere3 | None | joule | octave 8::day time::urban | biosphere |  | direct - exhaust
Lead | 3.008e-09 | biosphere3 | None | kilogram | air::urban air close to ground | biosphere |  | direct - exhaust
noise, octave 7, day time, rural | 0.033964 | biosphere3 | None | joule | octave 7::day time::rural | biosphere |  | direct - exhaust
market for road wear emissions, passenger car | -1.1497e-05 | carculator db | GLO | kilogram |  | technosphere | road wear emissions, passenger car | road
noise, octave 3, day time, suburban | 0.0074426 | biosphere3 | None | joule | octave 3::day time::suburban | biosphere |  | direct - exhaust
Methane, fossil | 7.3445e-06 | biosphere3 | None | kilogram | air::low population density, long-term | biosphere |  | direct - exhaust
Carbon monoxide, fossil | 5.2173e-05 | biosphere3 | None | kilogram | air::non-urban air or from high stacks | biosphere |  | direct - exhaust
Dinitrogen monoxide | 3.1641e-07 | biosphere3 | None | kilogram | air::low population density, long-term | biosphere |  | direct - exhaust
glass fibre reinforced plastic production, polyamide, injection moulded | 0.00032542 | carculator db | RER | kilogram |  | technosphere | glass fibre reinforced plastic, polyamide, injection moulded | energy storage
noise, octave 6, day time, rural | 0.22826 | biosphere3 | None | joule | octave 6::day time::rural | biosphere |  | direct - exhaust
noise, octave 2, day time, suburban | 0.0099791 | biosphere3 | None | joule | octave 2::day time::suburban | biosphere |  | direct - exhaust
Ammonia | 3.0298e-05 | biosphere3 | None | kilogram | air::low population density, long-term | biosphere |  | direct - exhaust
noise, octave 7, day time, suburban | 0.0033156 | biosphere3 | None | joule | octave 7::day time::suburban | biosphere |  | direct - exhaust
market for internal combustion engine, passenger car | 0.00095364 | carculator db | GLO | kilogram |  | technosphere | internal combustion engine, for passenger car | powertrain
noise, octave 2, day time, rural | 0.076694 | biosphere3 | None | joule | octave 2::day time::rural | biosphere |  | direct - exhaust
Methane, fossil | 0.00015837 | biosphere3 | None | kilogram | air | biosphere |  | direct - exhaust
market for glider, passenger car | 0.0039 | carculator db | GLO | kilogram |  | technosphere | glider, passenger car | glider
Lead | 1.9509e-08 | biosphere3 | None | kilogram | air::low population density, long-term | biosphere |  | direct - exhaust
Carbon dioxide, from soil or biomass stock | 1.8402e-05 | biosphere3 | None | kilogram | air | biosphere |  | direct - exhaust
market for refrigerant R134a | 4.4167e-06 | carculator db | GLO | kilogram |  | technosphere | refrigerant R134a | other
noise, octave 2, day time, urban | 0.0060671 | biosphere3 | None | joule | octave 2::day time::urban | biosphere |  | direct - exhaust
market for road | 0.0006174 | carculator db | GLO | meter-year |  | technosphere | road | road
noise, octave 4, day time, urban | 0.0046575 | biosphere3 | None | joule | octave 4::day time::urban | biosphere |  | direct - exhaust
Methane, fossil | 1.842e-06 | biosphere3 | None | kilogram | air::non-urban air or from high stacks | biosphere |  | direct - exhaust
noise, octave 3, day time, urban | 0.0043583 | biosphere3 | None | joule | octave 3::day time::urban | biosphere |  | direct - exhaust
Dinitrogen monoxide | 7.9356e-08 | biosphere3 | None | kilogram | air::non-urban air or from high stacks | biosphere |  | direct - exhaust
Ammonia | 7.5987e-06 | biosphere3 | None | kilogram | air::non-urban air or from high stacks | biosphere |  | direct - exhaust
noise, octave 5, day time, rural | 0.38041 | biosphere3 | None | joule | octave 5::day time::rural | biosphere |  | direct - exhaust
Nitrogen oxides | 1.4764e-05 | biosphere3 | None | kilogram | air::low population density, long-term | biosphere |  | direct - exhaust
noise, octave 8, day time, suburban | 0.00051593 | biosphere3 | None | joule | octave 8::day time::suburban | biosphere |  | direct - exhaust
Benzene | 2.361e-08 | biosphere3 | None | kilogram | air::low population density, long-term | biosphere |  | direct - exhaust
Carbon dioxide, fossil | 0.10216 | biosphere3 | None | kilogram | air | biosphere |  | direct - exhaust
Particulates, < 2.5 um | 6.6818e-07 | biosphere3 | None | kilogram | air::low population density, long-term | biosphere |  | direct - exhaust
noise, octave 6, day time, urban | 0.0057613 | biosphere3 | None | joule | octave 6::day time::urban | biosphere |  | direct - exhaust
noise, octave 1, day time, suburban | 0.052741 | biosphere3 | None | joule | octave 1::day time::suburban | biosphere |  | direct - exhaust
Carbon monoxide, fossil | 3.2075e-05 | biosphere3 | None | kilogram | air::urban air close to ground | biosphere |  | direct - exhaust
Lead | 4.8928e-09 | biosphere3 | None | kilogram | air::non-urban air or from high stacks | biosphere |  | direct - exhaust
noise, octave 7, day time, urban | 0.0015861 | biosphere3 | None | joule | octave 7::day time::urban | biosphere |  | direct - exhaust
noise, octave 3, day time, rural | 0.056662 | biosphere3 | None | joule | octave 3::day time::rural | biosphere |  | direct - exhaust
Glider lightweighting | 0.000195 | carculator db | GLO | kilogram |  | technosphere | Glider lightweighting | glider
noise, octave 4, day time, suburban | 0.010635 | biosphere3 | None | joule | octave 4::day time::suburban | biosphere |  | direct - exhaust
Nitrogen oxides | 2.2764e-06 | biosphere3 | None | kilogram | air::urban air close to ground | biosphere |  | direct - exhaust
noise, octave 5, day time, suburban | 0.033569 | biosphere3 | None | joule | octave 5::day time::suburban | biosphere |  | direct - exhaust
Benzene | 3.6404e-09 | biosphere3 | None | kilogram | air::urban air close to ground | biosphere |  | direct - exhaust
noise, octave 1, day time, rural | 0.094636 | biosphere3 | None | joule | octave 1::day time::rural | biosphere |  | direct - exhaust
noise, octave 6, day time, suburban | 0.017598 | biosphere3 | None | joule | octave 6::day time::suburban | biosphere |  | direct - exhaust
market for road maintenance | 0.00129 | carculator db | RER | meter-year |  | technosphere | road maintenance | road
Particulates, < 2.5 um | 1.0302e-07 | biosphere3 | None | kilogram | air::urban air close to ground | biosphere |  | direct - exhaust
NMVOC, non-methane volatile organic compounds, unspecified origin | 1.9731e-06 | biosphere3 | None | kilogram | air::low population density, long-term | biosphere |  | direct - exhaust
noise, octave 1, day time, urban | 0.064786 | biosphere3 | None | joule | octave 1::day time::urban | biosphere |  | direct - exhaust
noise, octave 4, day time, rural | 0.075515 | biosphere3 | None | joule | octave 4::day time::rural | biosphere |  | direct - exhaust
noise, octave 8, day time, rural | 0.0046085 | biosphere3 | None | joule | octave 8::day time::rural | biosphere |  | direct - exhaust
noise, octave 5, day time, urban | 0.0093161 | biosphere3 | None | joule | octave 5::day time::urban | biosphere |  | direct - exhaust
NMVOC, non-methane volatile organic compounds, unspecified origin | 3.0424e-07 | biosphere3 | None | kilogram | air::urban air close to ground | biosphere |  | direct - exhaust
Carbon monoxide, fossil | 0.00020803 | biosphere3 | None | kilogram | air::low population density, long-term | biosphere |  | direct - exhaust
Nitrogen oxides | 3.7028e-06 | biosphere3 | None | kilogram | air::non-urban air or from high stacks | biosphere |  | direct - exhaust
Benzene | 5.9215e-09 | biosphere3 | None | kilogram | air::non-urban air or from high stacks | biosphere |  | direct - exhaust
market for brake wear emissions, passenger car | -5.7486e-06 | carculator db | GLO | kilogram |  | technosphere | brake wear emissions, passenger car | direct - non-exhaust
Particulates, < 2.5 um | 1.6758e-07 | biosphere3 | None | kilogram | air::non-urban air or from high stacks | biosphere |  | direct - exhaust
market for manual dismantling of used passenger car with internal combustion engine | 0.0050486 | carculator db | GLO | unit |  | technosphere | manual dismantling of used passenger car with internal combustion engine | EoL
market for tyre wear emissions, passenger car | -6.8983e-05 | carculator db | GLO | kilogram |  | technosphere | tyre wear emissions, passenger car | direct - non-exhaust
Methane, fossil | 1.1324e-06 | biosphere3 | None | kilogram | air::urban air close to ground | biosphere |  | direct - exhaust
Ammonia | 4.6716e-06 | biosphere3 | None | kilogram | air::urban air close to ground | biosphere |  | direct - exhaust
Ethane, 1,1,1,2-tetrafluoro-, HFC-134a | 4.4167e-06 | biosphere3 | None | kilogram | air | biosphere |  | other
fuel supply for gas vehicles, 2017 | 0.039751 | carculator db | RER | kilogram |  | technosphere | fuel | energy chain
transport, passenger car, compressed gas, Mini, 2017, EURO-6c | 1 | carculator db | RER | kilometer |  | production | transport, passenger car, EURO-6c | other
market for transport, freight train | 0.0010385 | ecoinvent | Europe without Switzerland | ton kilometer |  | technosphere | transport, freight train | other
market for transport, freight, lorry >32 metric ton, EURO4 | 0.00051835 | ecoinvent | RER | ton kilometer |  | technosphere | transport, freight, lorry >32 metric ton, EURO4 | other
Activity | transport, passenger car, compressed gas, Mini, 2040, EURO-6d
location | RER
production amount | 1
reference product | transport, passenger car, EURO-6d
type | process
unit | kilometer
worksheet name | None
source | Sacchi, R., Bauer, C., Cox, B. and Mutel, C. (in review) carculator: an open-source tool for prospective environmental and economic life cycle assessment of vehicles. When, Where and How can battery-electric vehicles help reduce greenhouse gas emissions? Submitted to Renewable and Sustainable Energy Reviews.
description | Cradle-to-grave life cycle inventory of the transport activity using a passenger car over 1 km. carculator is a open-source parametrized truck model that produces life cycle inventories for any desired set of parameters value (lifetime, occupancy rate, power, battery size, fuel blend, etc.): to produce your own inventories, go to https://github.com/romainsacchi/carculator or contact carculator@psi.ch.
special remark
comment | Combustion engine power: 50 [kW]. Electric motor power: 5 [kW]. Power share from combustion engine: 90 [%]. Km over lifetime: 200000 [km]. Yearly mileage: 12000 [km/year]. Autonomy on a full tank/battery: 340 [km]. Tank-to-wheel efficiency: 27 [%]. Tank-to-wheel energy consumption: 1304 [kj/km]. Fuel tank capacity: 123 [kWh]. Curb mass (excl. driver and cargo): 941 [kg]. Driving mass (incl. driver and cargo): 1081 [kg].
Exchanges
name | amount | database | location | unit | categories | type | reference product | tag
Dinitrogen monoxide | 2.9311e-08 | biosphere3 | None | kilogram | air::urban air close to ground | biosphere |  | direct - exhaust
maintenance, passenger car | 5.0615e-06 | carculator db | RER | unit |  | technosphere | passenger car maintenance | maintenance
NMVOC, non-methane volatile organic compounds, unspecified origin | 2.9911e-07 | biosphere3 | None | kilogram | air::non-urban air or from high stacks | biosphere |  | direct - exhaust
noise, octave 8, day time, urban | 0.00027857 | biosphere3 | None | joule | octave 8::day time::urban | biosphere |  | direct - exhaust
Lead | 1.8072e-09 | biosphere3 | None | kilogram | air::urban air close to ground | biosphere |  | direct - exhaust
noise, octave 7, day time, rural | 0.033964 | biosphere3 | None | joule | octave 7::day time::rural | biosphere |  | direct - exhaust
market for road wear emissions, passenger car | -1.0814e-05 | carculator db | GLO | kilogram |  | technosphere | road wear emissions, passenger car | road
noise, octave 3, day time, suburban | 0.0074426 | biosphere3 | None | joule | octave 3::day time::suburban | biosphere |  | direct - exhaust
Methane, fossil | 4.3321e-06 | biosphere3 | None | kilogram | air::low population density, long-term | biosphere |  | direct - exhaust
Carbon monoxide, fossil | 3.1535e-05 | biosphere3 | None | kilogram | air::non-urban air or from high stacks | biosphere |  | direct - exhaust
Dinitrogen monoxide | 1.8663e-07 | biosphere3 | None | kilogram | air::low population density, long-term | biosphere |  | direct - exhaust
glass fibre reinforced plastic production, polyamide, injection moulded | 0.00024833 | carculator db | RER | kilogram |  | technosphere | glass fibre reinforced plastic, polyamide, injection moulded | energy storage
noise, octave 6, day time, rural | 0.22826 | biosphere3 | None | joule | octave 6::day time::rural | biosphere |  | direct - exhaust
noise, octave 2, day time, suburban | 0.0099791 | biosphere3 | None | joule | octave 2::day time::suburban | biosphere |  | direct - exhaust
Ammonia | 1.7871e-05 | biosphere3 | None | kilogram | air::low population density, long-term | biosphere |  | direct - exhaust
noise, octave 7, day time, suburban | 0.0033156 | biosphere3 | None | joule | octave 7::day time::suburban | biosphere |  | direct - exhaust
market for internal combustion engine, passenger car | 0.00080644 | carculator db | GLO | kilogram |  | technosphere | internal combustion engine, for passenger car | powertrain
noise, octave 2, day time, rural | 0.076694 | biosphere3 | None | joule | octave 2::day time::rural | biosphere |  | direct - exhaust
Methane, fossil | 9.4016e-05 | biosphere3 | None | kilogram | air | biosphere |  | direct - exhaust
Battery BoP | 4.2364e-06 | carculator db | GLO | kilogram |  | technosphere | Battery BoP | energy storage
market for glider, passenger car | 0.0039 | carculator db | GLO | kilogram |  | technosphere | glider, passenger car | glider
Lead | 1.1507e-08 | biosphere3 | None | kilogram | air::low population density, long-term | biosphere |  | direct - exhaust
Carbon dioxide, from soil or biomass stock | 0.00038002 | biosphere3 | None | kilogram | air | biosphere |  | direct - exhaust
market for used powertrain from electric passenger car, manual dismantling | -0.00010277 | carculator db | GLO | kilogram |  | technosphere | used powertrain from electric passenger car, manual dismantling | EoL
market for refrigerant R134a | 4.4167e-06 | carculator db | GLO | kilogram |  | technosphere | refrigerant R134a | other
noise, octave 2, day time, urban | 0.0060671 | biosphere3 | None | joule | octave 2::day time::urban | biosphere |  | direct - exhaust
market for road | 0.00058073 | carculator db | GLO | meter-year |  | technosphere | road | road
noise, octave 4, day time, urban | 0.0046575 | biosphere3 | None | joule | octave 4::day time::urban | biosphere |  | direct - exhaust
Methane, fossil | 1.1134e-06 | biosphere3 | None | kilogram | air::non-urban air or from high stacks | biosphere |  | direct - exhaust
noise, octave 3, day time, urban | 0.0043583 | biosphere3 | None | joule | octave 3::day time::urban | biosphere |  | direct - exhaust
Dinitrogen monoxide | 4.7965e-08 | biosphere3 | None | kilogram | air::non-urban air or from high stacks | biosphere |  | direct - exhaust
market for electric motor, electric passenger car | 8.9121e-05 | carculator db | GLO | kilogram |  | technosphere | electric motor, electric passenger car | powertrain
Ammonia | 4.5929e-06 | biosphere3 | None | kilogram | air::non-urban air or from high stacks | biosphere |  | direct - exhaust
noise, octave 5, day time, rural | 0.38041 | biosphere3 | None | joule | octave 5::day time::rural | biosphere |  | direct - exhaust
Nitrogen oxides | 8.7085e-06 | biosphere3 | None | kilogram | air::low population density, long-term | biosphere |  | direct - exhaust
noise, octave 8, day time, suburban | 0.00051593 | biosphere3 | None | joule | octave 8::day time::suburban | biosphere |  | direct - exhaust
Benzene | 1.3926e-08 | biosphere3 | None | kilogram | air::low population density, long-term | biosphere |  | direct - exhaust
Carbon dioxide, fossil | 0.052936 | biosphere3 | None | kilogram | air | biosphere |  | direct - exhaust
Particulates, < 2.5 um | 3.9412e-07 | biosphere3 | None | kilogram | air::low population density, long-term | biosphere |  | direct - exhaust
noise, octave 6, day time, urban | 0.0057613 | biosphere3 | None | joule | octave 6::day time::urban | biosphere |  | direct - exhaust
noise, octave 1, day time, suburban | 0.052741 | biosphere3 | None | joule | octave 1::day time::suburban | biosphere |  | direct - exhaust
Carbon monoxide, fossil | 1.9271e-05 | biosphere3 | None | kilogram | air::urban air close to ground | biosphere |  | direct - exhaust
Lead | 2.9574e-09 | biosphere3 | None | kilogram | air::non-urban air or from high stacks | biosphere |  | direct - exhaust
noise, octave 7, day time, urban | 0.0015861 | biosphere3 | None | joule | octave 7::day time::urban | biosphere |  | direct - exhaust
noise, octave 3, day time, rural | 0.056662 | biosphere3 | None | joule | octave 3::day time::rural | biosphere |  | direct - exhaust
Glider lightweighting | 0.00039 | carculator db | GLO | kilogram |  | technosphere | Glider lightweighting | glider
noise, octave 4, day time, suburban | 0.010635 | biosphere3 | None | joule | octave 4::day time::suburban | biosphere |  | direct - exhaust
Nitrogen oxides | 1.3677e-06 | biosphere3 | None | kilogram | air::urban air close to ground | biosphere |  | direct - exhaust
noise, octave 5, day time, suburban | 0.033569 | biosphere3 | None | joule | octave 5::day time::suburban | biosphere |  | direct - exhaust
Benzene | 2.1872e-09 | biosphere3 | None | kilogram | air::urban air close to ground | biosphere |  | direct - exhaust
noise, octave 1, day time, rural | 0.094636 | biosphere3 | None | joule | octave 1::day time::rural | biosphere |  | direct - exhaust
noise, octave 6, day time, suburban | 0.017598 | biosphere3 | None | joule | octave 6::day time::suburban | biosphere |  | direct - exhaust
market for road maintenance | 0.00129 | carculator db | RER | meter-year |  | technosphere | road maintenance | road
Particulates, < 2.5 um | 6.1898e-08 | biosphere3 | None | kilogram | air::urban air close to ground | biosphere |  | direct - exhaust
NMVOC, non-methane volatile organic compounds, unspecified origin | 1.1638e-06 | biosphere3 | None | kilogram | air::low population density, long-term | biosphere |  | direct - exhaust
noise, octave 1, day time, urban | 0.064786 | biosphere3 | None | joule | octave 1::day time::urban | biosphere |  | direct - exhaust
noise, octave 4, day time, rural | 0.075515 | biosphere3 | None | joule | octave 4::day time::rural | biosphere |  | direct - exhaust
noise, octave 8, day time, rural | 0.0046085 | biosphere3 | None | joule | octave 8::day time::rural | biosphere |  | direct - exhaust
noise, octave 5, day time, urban | 0.0093161 | biosphere3 | None | joule | octave 5::day time::urban | biosphere |  | direct - exhaust
NMVOC, non-methane volatile organic compounds, unspecified origin | 1.8279e-07 | biosphere3 | None | kilogram | air::urban air close to ground | biosphere |  | direct - exhaust
Carbon monoxide, fossil | 0.0001227 | biosphere3 | None | kilogram | air::low population density, long-term | biosphere |  | direct - exhaust
Nitrogen oxides | 2.2381e-06 | biosphere3 | None | kilogram | air::non-urban air or from high stacks | biosphere |  | direct - exhaust
Benzene | 3.5791e-09 | biosphere3 | None | kilogram | air::non-urban air or from high stacks | biosphere |  | direct - exhaust
market for brake wear emissions, passenger car | -5.4072e-06 | carculator db | GLO | kilogram |  | technosphere | brake wear emissions, passenger car | direct - non-exhaust
Particulates, < 2.5 um | 1.0129e-07 | biosphere3 | None | kilogram | air::non-urban air or from high stacks | biosphere |  | direct - exhaust
market for manual dismantling of used passenger car with internal combustion engine | 0.0042364 | carculator db | GLO | unit |  | technosphere | manual dismantling of used passenger car with internal combustion engine | EoL
Battery cell, NMC | 9.4143e-06 | carculator db | GLO | kilogram |  | technosphere | Battery cell | energy storage
market for tyre wear emissions, passenger car | -6.4886e-05 | carculator db | GLO | kilogram |  | technosphere | tyre wear emissions, passenger car | direct - non-exhaust
Methane, fossil | 6.8037e-07 | biosphere3 | None | kilogram | air::urban air close to ground | biosphere |  | direct - exhaust
Ammonia | 2.8067e-06 | biosphere3 | None | kilogram | air::urban air close to ground | biosphere |  | direct - exhaust
market for manual dismantling of used electric passenger car | 0.00047072 | carculator db | GLO | unit |  | technosphere | manual dismantling of used electric passenger car | EoL
Ethane, 1,1,1,2-tetrafluoro-, HFC-134a | 4.4167e-06 | biosphere3 | None | kilogram | air | biosphere |  | other
fuel supply for gas vehicles, 2040 | 0.023598 | carculator db | RER | kilogram |  | technosphere | fuel | energy chain
electricity market for energy storage production, 2040 | 3.7657e-05 | carculator db | CN | kilowatt hour |  | technosphere | electricity, low voltage, for energy storage production | energy storage
transport, passenger car, compressed gas, Mini, 2040, EURO-6d | 1 | carculator db | RER | kilometer |  | production | transport, passenger car, EURO-6d | other
market for transport, freight train | 0.00099087 | ecoinvent | Europe without Switzerland | ton kilometer |  | technosphere | transport, freight train | other
market for transport, freight, lorry >32 metric ton, EURO4 | 0.00049455 | ecoinvent | RER | ton kilometer |  | technosphere | transport, freight, lorry >32 metric ton, EURO4 | other
Activity | transport, passenger car, plugin gasoline hybrid, Mini, 2000, EURO-2
location | RER
production amount | 1
reference product | transport, passenger car, EURO-2
type | process
unit | kilometer
worksheet name | None
source | Sacchi, R., Bauer, C., Cox, B. and Mutel, C. (in review) carculator: an open-source tool for prospective environmental and economic life cycle assessment of vehicles. When, Where and How can battery-electric vehicles help reduce greenhouse gas emissions? Submitted to Renewable and Sustainable Energy Reviews.
description | Cradle-to-grave life cycle inventory of the transport activity using a passenger car over 1 km. carculator is a open-source parametrized truck model that produces life cycle inventories for any desired set of parameters value (lifetime, occupancy rate, power, battery size, fuel blend, etc.): to produce your own inventories, go to https://github.com/romainsacchi/carculator or contact carculator@psi.ch.
special remark
comment | Combustion engine power: 60 [kW]. Electric motor power: 2 [kW]. Power share from combustion engine: 95 [%]. Km over lifetime: 200000 [km]. Yearly mileage: 12000 [km/year]. Autonomy on a full tank/battery: 492 [km]. Tank-to-wheel efficiency: 21 [%]. Tank-to-wheel energy consumption: 2143 [kj/km]. Battery capacity: 0 [kWh]. Fuel tank capacity: 302 [kWh]. Mass of battery: 60 [kg]. Curb mass (excl. driver and cargo): 1055 [kg]. Driving mass (incl. driver and cargo): 1195 [kg].
Exchanges
name | amount | database | location | unit | categories | type | reference product | tag
Dinitrogen monoxide | 6.3627e-07 | biosphere3 | None | kilogram | air::urban air close to ground | biosphere |  | direct - exhaust
Nickel | 3.5312e-09 | biosphere3 | None | kilogram | air::urban air close to ground | biosphere |  | direct - exhaust
Xylene | 5.9757e-07 | biosphere3 | None | kilogram | air::non-urban air or from high stacks | biosphere |  | other
Zinc | 5.0446e-08 | biosphere3 | None | kilogram | air::urban air close to ground | biosphere |  | direct - exhaust
maintenance, passenger car | 5.6727e-06 | carculator db | RER | unit |  | technosphere | passenger car maintenance | maintenance
NMVOC, non-methane volatile organic compounds, unspecified origin | 2.0144e-06 | biosphere3 | None | kilogram | air::non-urban air or from high stacks | biosphere |  | direct - exhaust
Selenium | 5.0446e-10 | biosphere3 | None | kilogram | air::urban air close to ground | biosphere |  | direct - exhaust
noise, octave 8, day time, urban | 0.0002755 | biosphere3 | None | joule | octave 8::day time::urban | biosphere |  | direct - exhaust
Toluene | 7.3624e-07 | biosphere3 | None | kilogram | air::non-urban air or from high stacks | biosphere |  | other
Lead | 5.7382e-09 | biosphere3 | None | kilogram | air::urban air close to ground | biosphere |  | direct - exhaust
noise, octave 7, day time, rural | 0.033452 | biosphere3 | None | joule | octave 7::day time::rural | biosphere |  | direct - exhaust
market for road wear emissions, passenger car | -1.1951e-05 | carculator db | GLO | kilogram |  | technosphere | road wear emissions, passenger car | road
Acetaldehyde | 1.2966e-07 | biosphere3 | None | kilogram | air::urban air close to ground | biosphere |  | other
noise, octave 3, day time, suburban | 0.0072572 | biosphere3 | None | joule | octave 3::day time::suburban | biosphere |  | direct - exhaust
Methane, fossil | 2.9955e-06 | biosphere3 | None | kilogram | air::low population density, long-term | biosphere |  | direct - exhaust
Formaldehyde | 2.939e-07 | biosphere3 | None | kilogram | air::urban air close to ground | biosphere |  | other
Carbon monoxide, fossil | 0.00012842 | biosphere3 | None | kilogram | air::non-urban air or from high stacks | biosphere |  | direct - exhaust
Dinitrogen monoxide | 4.0062e-06 | biosphere3 | None | kilogram | air::low population density, long-term | biosphere |  | direct - exhaust
noise, octave 6, day time, rural | 0.22707 | biosphere3 | None | joule | octave 6::day time::rural | biosphere |  | direct - exhaust
noise, octave 2, day time, suburban | 0.0098371 | biosphere3 | None | joule | octave 2::day time::suburban | biosphere |  | direct - exhaust
Ammonia | 0.00014818 | biosphere3 | None | kilogram | air::low population density, long-term | biosphere |  | direct - exhaust
Chromium | 2.5223e-09 | biosphere3 | None | kilogram | air::urban air close to ground | biosphere |  | direct - exhaust
noise, octave 7, day time, suburban | 0.0032229 | biosphere3 | None | joule | octave 7::day time::suburban | biosphere |  | direct - exhaust
market for power distribution unit, for electric passenger car | 2e-05 | carculator db | GLO | kilogram |  | technosphere | power distribution unit, for electric passenger car | energy storage
Sulfur dioxide | 1.5134e-05 | biosphere3 | None | kilogram | air | biosphere |  | direct - exhaust
market for internal combustion engine, passenger car | 0.0011851 | carculator db | GLO | kilogram |  | technosphere | internal combustion engine, for passenger car | powertrain
noise, octave 2, day time, rural | 0.076053 | biosphere3 | None | joule | octave 2::day time::rural | biosphere |  | direct - exhaust
Battery BoP | 0.00012 | carculator db | GLO | kilogram |  | technosphere | Battery BoP | energy storage
market for glider, passenger car | 0.0035 | carculator db | GLO | kilogram |  | technosphere | glider, passenger car | glider
Lead | 3.5382e-08 | biosphere3 | None | kilogram | air::low population density, long-term | biosphere |  | direct - exhaust
Cadmium | 5.0446e-10 | biosphere3 | None | kilogram | air::urban air close to ground | biosphere |  | direct - exhaust
Acetaldehyde | 9.554e-08 | biosphere3 | None | kilogram | air::low population density, long-term | biosphere |  | other
market for used Li-ion battery | -0.0003 | carculator db | GLO | kilogram |  | technosphere | used Li-ion battery | other
Carbon dioxide, from soil or biomass stock | 1.076e-06 | biosphere3 | None | kilogram | air | biosphere |  | direct - exhaust
market for used powertrain from electric passenger car, manual dismantling | -0.00052469 | carculator db | GLO | kilogram |  | technosphere | used powertrain from electric passenger car, manual dismantling | EoL
market for refrigerant R134a | 4.4167e-06 | carculator db | GLO | kilogram |  | technosphere | refrigerant R134a | other
Formaldehyde | 2.1656e-07 | biosphere3 | None | kilogram | air::low population density, long-term | biosphere |  | other
noise, octave 2, day time, urban | 0.0059258 | biosphere3 | None | joule | octave 2::day time::urban | biosphere |  | direct - exhaust
market for road | 0.00064178 | carculator db | GLO | meter-year |  | technosphere | road | road
noise, octave 4, day time, urban | 0.0045434 | biosphere3 | None | joule | octave 4::day time::urban | biosphere |  | direct - exhaust
Methane, fossil | 7.758e-07 | biosphere3 | None | kilogram | air::non-urban air or from high stacks | biosphere |  | direct - exhaust
noise, octave 3, day time, urban | 0.0042161 | biosphere3 | None | joule | octave 3::day time::urban | biosphere |  | direct - exhaust
Xylene | 3.0098e-06 | biosphere3 | None | kilogram | air::urban air close to ground | biosphere |  | other
Dinitrogen monoxide | 1.0376e-06 | biosphere3 | None | kilogram | air::non-urban air or from high stacks | biosphere |  | direct - exhaust
market for electric motor, electric passenger car | 0.00010719 | carculator db | GLO | kilogram |  | technosphere | electric motor, electric passenger car | powertrain
Ammonia | 3.8377e-05 | biosphere3 | None | kilogram | air::non-urban air or from high stacks | biosphere |  | direct - exhaust
noise, octave 5, day time, rural | 0.37978 | biosphere3 | None | joule | octave 5::day time::rural | biosphere |  | direct - exhaust
Nitrogen oxides | 8.5668e-05 | biosphere3 | None | kilogram | air::low population density, long-term | biosphere |  | direct - exhaust
noise, octave 8, day time, suburban | 0.00051507 | biosphere3 | None | joule | octave 8::day time::suburban | biosphere |  | direct - exhaust
Benzene | 1.9426e-06 | biosphere3 | None | kilogram | air::low population density, long-term | biosphere |  | direct - exhaust
Carbon dioxide, fossil | 0.15988 | biosphere3 | None | kilogram | air | biosphere |  | direct - exhaust
Particulates, < 2.5 um | 5.0756e-06 | biosphere3 | None | kilogram | air::low population density, long-term | biosphere |  | direct - exhaust
market for inverter, for electric passenger car | 4.5e-05 | carculator db | GLO | kilogram |  | technosphere | inverter, for electric passenger car | energy storage
noise, octave 6, day time, urban | 0.0056177 | biosphere3 | None | joule | octave 6::day time::urban | biosphere |  | direct - exhaust
noise, octave 1, day time, suburban | 0.052397 | biosphere3 | None | joule | octave 1::day time::suburban | biosphere |  | direct - exhaust
Carbon monoxide, fossil | 0.00014955 | biosphere3 | None | kilogram | air::urban air close to ground | biosphere |  | direct - exhaust
Lead | 9.1636e-09 | biosphere3 | None | kilogram | air::non-urban air or from high stacks | biosphere |  | direct - exhaust
noise, octave 7, day time, urban | 0.0015239 | biosphere3 | None | joule | octave 7::day time::urban | biosphere |  | direct - exhaust
noise, octave 3, day time, rural | 0.055706 | biosphere3 | None | joule | octave 3::day time::rural | biosphere |  | direct - exhaust
Glider lightweighting | 0.000175 | carculator db | GLO | kilogram |  | technosphere | Glider lightweighting | glider
noise, octave 4, day time, suburban | 0.010465 | biosphere3 | None | joule | octave 4::day time::suburban | biosphere |  | direct - exhaust
Xylene | 2.2178e-06 | biosphere3 | None | kilogram | air::low population density, long-term | biosphere |  | other
Nitrogen oxides | 1.7139e-05 | biosphere3 | None | kilogram | air::urban air close to ground | biosphere |  | direct - exhaust
noise, octave 5, day time, suburban | 0.033453 | biosphere3 | None | joule | octave 5::day time::suburban | biosphere |  | direct - exhaust
Benzene | 1.3871e-06 | biosphere3 | None | kilogram | air::urban air close to ground | biosphere |  | direct - exhaust
noise, octave 1, day time, rural | 0.094224 | biosphere3 | None | joule | octave 1::day time::rural | biosphere |  | direct - exhaust
Formaldehyde | 5.835e-08 | biosphere3 | None | kilogram | air::non-urban air or from high stacks | biosphere |  | other
noise, octave 6, day time, suburban | 0.017383 | biosphere3 | None | joule | octave 6::day time::suburban | biosphere |  | direct - exhaust
market for road maintenance | 0.00129 | carculator db | RER | meter-year |  | technosphere | road maintenance | road
Particulates, < 2.5 um | 8.061e-07 | biosphere3 | None | kilogram | air::urban air close to ground | biosphere |  | direct - exhaust
NMVOC, non-methane volatile organic compounds, unspecified origin | 7.4763e-06 | biosphere3 | None | kilogram | air::low population density, long-term | biosphere |  | direct - exhaust
noise, octave 1, day time, urban | 0.063518 | biosphere3 | None | joule | octave 1::day time::urban | biosphere |  | direct - exhaust
Toluene | 2.7324e-06 | biosphere3 | None | kilogram | air::low population density, long-term | biosphere |  | other
Copper | 8.5759e-08 | biosphere3 | None | kilogram | air::urban air close to ground | biosphere |  | energy storage
noise, octave 4, day time, rural | 0.074573 | biosphere3 | None | joule | octave 4::day time::rural | biosphere |  | direct - exhaust
noise, octave 8, day time, rural | 0.0046074 | biosphere3 | None | joule | octave 8::day time::rural | biosphere |  | direct - exhaust
noise, octave 5, day time, urban | 0.009239 | biosphere3 | None | joule | octave 5::day time::urban | biosphere |  | direct - exhaust
Chromium VI | 5.0446e-12 | biosphere3 | None | kilogram | air::urban air close to ground | biosphere |  | direct - exhaust
NMVOC, non-methane volatile organic compounds, unspecified origin | 1.0146e-05 | biosphere3 | None | kilogram | air::urban air close to ground | biosphere |  | direct - exhaust
Carbon monoxide, fossil | 0.00049587 | biosphere3 | None | kilogram | air::low population density, long-term | biosphere |  | direct - exhaust
Nitrogen oxides | 2.2187e-05 | biosphere3 | None | kilogram | air::non-urban air or from high stacks | biosphere |  | direct - exhaust
Benzene | 5.0419e-07 | biosphere3 | None | kilogram | air::non-urban air or from high stacks | biosphere |  | direct - exhaust
market for brake wear emissions, passenger car | -1.1951e-06 | carculator db | GLO | kilogram |  | technosphere | brake wear emissions, passenger car | direct - non-exhaust
Particulates, < 2.5 um | 1.3145e-06 | biosphere3 | None | kilogram | air::non-urban air or from high stacks | biosphere |  | direct - exhaust
market for manual dismantling of used passenger car with internal combustion engine | 0.0050199 | carculator db | GLO | unit |  | technosphere | manual dismantling of used passenger car with internal combustion engine | EoL
Battery cell, NMC | 0.00018 | carculator db | GLO | kilogram |  | technosphere | Battery cell | energy storage
market for tyre wear emissions, passenger car | -7.1707e-05 | carculator db | GLO | kilogram |  | technosphere | tyre wear emissions, passenger car | direct - non-exhaust
Toluene | 3.7083e-06 | biosphere3 | None | kilogram | air::urban air close to ground | biosphere |  | other
market for charger, electric passenger car | 3e-05 | carculator db | GLO | kilogram |  | technosphere | charger, electric passenger car | energy storage
Acetaldehyde | 2.5743e-08 | biosphere3 | None | kilogram | air::non-urban air or from high stacks | biosphere |  | other
Methane, fossil | 1.34e-06 | biosphere3 | None | kilogram | air::urban air close to ground | biosphere |  | direct - exhaust
Ammonia | 2.3534e-05 | biosphere3 | None | kilogram | air::urban air close to ground | biosphere |  | direct - exhaust
market for converter, for electric passenger car | 2.25e-05 | carculator db | GLO | kilogram |  | technosphere | converter, for electric passenger car | energy storage
polyethylene production, high density, granulate | 0.00011347 | carculator db | RER | kilogram |  | technosphere | polyethylene, high density, granulate | energy storage
market for manual dismantling of used electric passenger car | 0.00025565 | carculator db | GLO | unit |  | technosphere | manual dismantling of used electric passenger car | EoL
Ethane, 1,1,1,2-tetrafluoro-, HFC-134a | 4.4167e-06 | biosphere3 | None | kilogram | air | biosphere |  | other
fuel supply for gasoline vehicles, 2000 | 0.050615 | carculator db | RER | kilogram |  | technosphere | fuel | energy chain
electricity supply for electric vehicles, 2000 | 0.011885 | carculator db | RER | kilowatt hour |  | technosphere | electricity, low voltage, for battery electric vehicles | energy chain
electricity market for energy storage production, 2000 | 0.00288 | carculator db | CN | kilowatt hour |  | technosphere | electricity, low voltage, for energy storage production | energy storage
transport, passenger car, plugin gasoline hybrid, Mini, 2000, EURO-2 | 1 | carculator db | RER | kilometer |  | production | transport, passenger car, EURO-2 | other
market for transport, freight train | 0.00090237 | ecoinvent | Europe without Switzerland | ton kilometer |  | technosphere | transport, freight train | other
market for transport, freight, lorry >32 metric ton, EURO4 | 0.0004503 | ecoinvent | RER | ton kilometer |  | technosphere | transport, freight, lorry >32 metric ton, EURO4 | other
Activity | transport, passenger car, plugin gasoline hybrid, Mini, 2010, EURO-4
location | RER
production amount | 1
reference product | transport, passenger car, EURO-4
type | process
unit | kilometer
worksheet name | None
source | Sacchi, R., Bauer, C., Cox, B. and Mutel, C. (in review) carculator: an open-source tool for prospective environmental and economic life cycle assessment of vehicles. When, Where and How can battery-electric vehicles help reduce greenhouse gas emissions? Submitted to Renewable and Sustainable Energy Reviews.
description | Cradle-to-grave life cycle inventory of the transport activity using a passenger car over 1 km. carculator is a open-source parametrized truck model that produces life cycle inventories for any desired set of parameters value (lifetime, occupancy rate, power, battery size, fuel blend, etc.): to produce your own inventories, go to https://github.com/romainsacchi/carculator or contact carculator@psi.ch.
special remark
comment | Combustion engine power: 56 [kW]. Electric motor power: 6 [kW]. Power share from combustion engine: 89 [%]. Km over lifetime: 200000 [km]. Yearly mileage: 12000 [km/year]. Autonomy on a full tank/battery: 488 [km]. Tank-to-wheel efficiency: 26 [%]. Tank-to-wheel energy consumption: 1757 [kj/km]. Battery capacity: 0 [kWh]. Fuel tank capacity: 253 [kWh]. Mass of battery: 59 [kg]. Curb mass (excl. driver and cargo): 1045 [kg]. Driving mass (incl. driver and cargo): 1185 [kg].
Exchanges
name | amount | database | location | unit | categories | type | reference product | tag
Dinitrogen monoxide | 3.7227e-08 | biosphere3 | None | kilogram | air::urban air close to ground | biosphere |  | direct - exhaust
Nickel | 2.8866e-09 | biosphere3 | None | kilogram | air::urban air close to ground | biosphere |  | direct - exhaust
Xylene | 1.6427e-07 | biosphere3 | None | kilogram | air::non-urban air or from high stacks | biosphere |  | other
Zinc | 4.1237e-08 | biosphere3 | None | kilogram | air::urban air close to ground | biosphere |  | direct - exhaust
maintenance, passenger car | 5.6223e-06 | carculator db | RER | unit |  | technosphere | passenger car maintenance | maintenance
NMVOC, non-methane volatile organic compounds, unspecified origin | 5.5376e-07 | biosphere3 | None | kilogram | air::non-urban air or from high stacks | biosphere |  | direct - exhaust
Selenium | 4.1237e-10 | biosphere3 | None | kilogram | air::urban air close to ground | biosphere |  | direct - exhaust
noise, octave 8, day time, urban | 0.00027202 | biosphere3 | None | joule | octave 8::day time::urban | biosphere |  | direct - exhaust
Toluene | 2.0239e-07 | biosphere3 | None | kilogram | air::non-urban air or from high stacks | biosphere |  | other
Lead | 4.533e-09 | biosphere3 | None | kilogram | air::urban air close to ground | biosphere |  | direct - exhaust
noise, octave 7, day time, rural | 0.03287 | biosphere3 | None | joule | octave 7::day time::rural | biosphere |  | direct - exhaust
market for road wear emissions, passenger car | -1.1858e-05 | carculator db | GLO | kilogram |  | technosphere | road wear emissions, passenger car | road
Acetaldehyde | 6.5345e-08 | biosphere3 | None | kilogram | air::urban air close to ground | biosphere |  | other
noise, octave 3, day time, suburban | 0.0070468 | biosphere3 | None | joule | octave 3::day time::suburban | biosphere |  | direct - exhaust
Methane, fossil | 1.6612e-06 | biosphere3 | None | kilogram | air::low population density, long-term | biosphere |  | direct - exhaust
Formaldehyde | 1.4812e-07 | biosphere3 | None | kilogram | air::urban air close to ground | biosphere |  | other
Carbon monoxide, fossil | 8.5012e-05 | biosphere3 | None | kilogram | air::non-urban air or from high stacks | biosphere |  | direct - exhaust
Dinitrogen monoxide | 2.4172e-07 | biosphere3 | None | kilogram | air::low population density, long-term | biosphere |  | direct - exhaust
noise, octave 6, day time, rural | 0.22572 | biosphere3 | None | joule | octave 6::day time::rural | biosphere |  | direct - exhaust
noise, octave 2, day time, suburban | 0.0096759 | biosphere3 | None | joule | octave 2::day time::suburban | biosphere |  | direct - exhaust
Ammonia | 6.6783e-05 | biosphere3 | None | kilogram | air::low population density, long-term | biosphere |  | direct - exhaust
Chromium | 2.0618e-09 | biosphere3 | None | kilogram | air::urban air close to ground | biosphere |  | direct - exhaust
noise, octave 7, day time, suburban | 0.0031177 | biosphere3 | None | joule | octave 7::day time::suburban | biosphere |  | direct - exhaust
market for power distribution unit, for electric passenger car | 2e-05 | carculator db | GLO | kilogram |  | technosphere | power distribution unit, for electric passenger car | energy storage
Sulfur dioxide | 8.2473e-07 | biosphere3 | None | kilogram | air | biosphere |  | direct - exhaust
market for internal combustion engine, passenger car | 0.0011694 | carculator db | GLO | kilogram |  | technosphere | internal combustion engine, for passenger car | powertrain
noise, octave 2, day time, rural | 0.075325 | biosphere3 | None | joule | octave 2::day time::rural | biosphere |  | direct - exhaust
Battery BoP | 0.00012 | carculator db | GLO | kilogram |  | technosphere | Battery BoP | energy storage
market for glider, passenger car | 0.0035 | carculator db | GLO | kilogram |  | technosphere | glider, passenger car | glider
Lead | 2.8433e-08 | biosphere3 | None | kilogram | air::low population density, long-term | biosphere |  | direct - exhaust
Cadmium | 4.1237e-10 | biosphere3 | None | kilogram | air::urban air close to ground | biosphere |  | direct - exhaust
Acetaldehyde | 2.4085e-08 | biosphere3 | None | kilogram | air::low population density, long-term | biosphere |  | other
market for used Li-ion battery | -0.0003 | carculator db | GLO | kilogram |  | technosphere | used Li-ion battery | other
Carbon dioxide, from soil or biomass stock | 5.4643e-06 | biosphere3 | None | kilogram | air | biosphere |  | direct - exhaust
market for used powertrain from electric passenger car, manual dismantling | -0.00053286 | carculator db | GLO | kilogram |  | technosphere | used powertrain from electric passenger car, manual dismantling | EoL
market for refrigerant R134a | 4.4167e-06 | carculator db | GLO | kilogram |  | technosphere | refrigerant R134a | other
Formaldehyde | 5.4593e-08 | biosphere3 | None | kilogram | air::low population density, long-term | biosphere |  | other
noise, octave 2, day time, urban | 0.0057654 | biosphere3 | None | joule | octave 2::day time::urban | biosphere |  | direct - exhaust
market for road | 0.00063675 | carculator db | GLO | meter-year |  | technosphere | road | road
noise, octave 4, day time, urban | 0.0044139 | biosphere3 | None | joule | octave 4::day time::urban | biosphere |  | direct - exhaust
Methane, fossil | 4.1979e-07 | biosphere3 | None | kilogram | air::non-urban air or from high stacks | biosphere |  | direct - exhaust
noise, octave 3, day time, urban | 0.0040548 | biosphere3 | None | joule | octave 3::day time::urban | biosphere |  | direct - exhaust
Xylene | 1.5169e-06 | biosphere3 | None | kilogram | air::urban air close to ground | biosphere |  | other
Dinitrogen monoxide | 6.1084e-08 | biosphere3 | None | kilogram | air::non-urban air or from high stacks | biosphere |  | direct - exhaust
market for electric motor, electric passenger car | 0.00011536 | carculator db | GLO | kilogram |  | technosphere | electric motor, electric passenger car | powertrain
Ammonia | 1.6877e-05 | biosphere3 | None | kilogram | air::non-urban air or from high stacks | biosphere |  | direct - exhaust
noise, octave 5, day time, rural | 0.37905 | biosphere3 | None | joule | octave 5::day time::rural | biosphere |  | direct - exhaust
Nitrogen oxides | 2.5173e-05 | biosphere3 | None | kilogram | air::low population density, long-term | biosphere |  | direct - exhaust
noise, octave 8, day time, suburban | 0.00051411 | biosphere3 | None | joule | octave 8::day time::suburban | biosphere |  | direct - exhaust
Benzene | 4.7286e-08 | biosphere3 | None | kilogram | air::low population density, long-term | biosphere |  | direct - exhaust
Carbon dioxide, fossil | 0.13004 | biosphere3 | None | kilogram | air | biosphere |  | direct - exhaust
Particulates, < 2.5 um | 1.0718e-06 | biosphere3 | None | kilogram | air::low population density, long-term | biosphere |  | direct - exhaust
market for inverter, for electric passenger car | 4.5e-05 | carculator db | GLO | kilogram |  | technosphere | inverter, for electric passenger car | energy storage
noise, octave 6, day time, urban | 0.0054546 | biosphere3 | None | joule | octave 6::day time::urban | biosphere |  | direct - exhaust
noise, octave 1, day time, suburban | 0.052006 | biosphere3 | None | joule | octave 1::day time::suburban | biosphere |  | direct - exhaust
Carbon monoxide, fossil | 8.7706e-05 | biosphere3 | None | kilogram | air::urban air close to ground | biosphere |  | direct - exhaust
Lead | 7.1853e-09 | biosphere3 | None | kilogram | air::non-urban air or from high stacks | biosphere |  | direct - exhaust
noise, octave 7, day time, urban | 0.0014534 | biosphere3 | None | joule | octave 7::day time::urban | biosphere |  | direct - exhaust
noise, octave 3, day time, rural | 0.05462 | biosphere3 | None | joule | octave 3::day time::rural | biosphere |  | direct - exhaust
Glider lightweighting | 0.000175 | carculator db | GLO | kilogram |  | technosphere | Glider lightweighting | glider
noise, octave 4, day time, suburban | 0.010271 | biosphere3 | None | joule | octave 4::day time::suburban | biosphere |  | direct - exhaust
Xylene | 5.591e-07 | biosphere3 | None | kilogram | air::low population density, long-term | biosphere |  | other
Nitrogen oxides | 5.1757e-06 | biosphere3 | None | kilogram | air::urban air close to ground | biosphere |  | direct - exhaust
noise, octave 5, day time, suburban | 0.033323 | biosphere3 | None | joule | octave 5::day time::suburban | biosphere |  | direct - exhaust
Benzene | 5.7897e-07 | biosphere3 | None | kilogram | air::urban air close to ground | biosphere |  | direct - exhaust
noise, octave 1, day time, rural | 0.093757 | biosphere3 | None | joule | octave 1::day time::rural | biosphere |  | direct - exhaust
Formaldehyde | 1.604e-08 | biosphere3 | None | kilogram | air::non-urban air or from high stacks | biosphere |  | other
noise, octave 6, day time, suburban | 0.01714 | biosphere3 | None | joule | octave 6::day time::suburban | biosphere |  | direct - exhaust
market for road maintenance | 0.00129 | carculator db | RER | meter-year |  | technosphere | road maintenance | road
Particulates, < 2.5 um | 1.6507e-07 | biosphere3 | None | kilogram | air::urban air close to ground | biosphere |  | direct - exhaust
NMVOC, non-methane volatile organic compounds, unspecified origin | 1.8848e-06 | biosphere3 | None | kilogram | air::low population density, long-term | biosphere |  | direct - exhaust
noise, octave 1, day time, urban | 0.062079 | biosphere3 | None | joule | octave 1::day time::urban | biosphere |  | direct - exhaust
Toluene | 6.8884e-07 | biosphere3 | None | kilogram | air::low population density, long-term | biosphere |  | other
Copper | 7.0102e-08 | biosphere3 | None | kilogram | air::urban air close to ground | biosphere |  | energy storage
noise, octave 4, day time, rural | 0.073503 | biosphere3 | None | joule | octave 4::day time::rural | biosphere |  | direct - exhaust
noise, octave 8, day time, rural | 0.0046063 | biosphere3 | None | joule | octave 8::day time::rural | biosphere |  | direct - exhaust
noise, octave 5, day time, urban | 0.0091515 | biosphere3 | None | joule | octave 5::day time::urban | biosphere |  | direct - exhaust
Chromium VI | 4.1237e-12 | biosphere3 | None | kilogram | air::urban air close to ground | biosphere |  | direct - exhaust
NMVOC, non-methane volatile organic compounds, unspecified origin | 5.1135e-06 | biosphere3 | None | kilogram | air::urban air close to ground | biosphere |  | direct - exhaust
Carbon monoxide, fossil | 0.0003364 | biosphere3 | None | kilogram | air::low population density, long-term | biosphere |  | direct - exhaust
Nitrogen oxides | 6.3614e-06 | biosphere3 | None | kilogram | air::non-urban air or from high stacks | biosphere |  | direct - exhaust
Benzene | 1.3006e-08 | biosphere3 | None | kilogram | air::non-urban air or from high stacks | biosphere |  | direct - exhaust
market for brake wear emissions, passenger car | -1.1858e-06 | carculator db | GLO | kilogram |  | technosphere | brake wear emissions, passenger car | direct - non-exhaust
Particulates, < 2.5 um | 2.7085e-07 | biosphere3 | None | kilogram | air::non-urban air or from high stacks | biosphere |  | direct - exhaust
market for manual dismantling of used passenger car with internal combustion engine | 0.0046878 | carculator db | GLO | unit |  | technosphere | manual dismantling of used passenger car with internal combustion engine | EoL
Battery cell, NMC | 0.00018 | carculator db | GLO | kilogram |  | technosphere | Battery cell | energy storage
market for tyre wear emissions, passenger car | -7.1145e-05 | carculator db | GLO | kilogram |  | technosphere | tyre wear emissions, passenger car | direct - non-exhaust
Toluene | 1.8689e-06 | biosphere3 | None | kilogram | air::urban air close to ground | biosphere |  | other
market for charger, electric passenger car | 3e-05 | carculator db | GLO | kilogram |  | technosphere | charger, electric passenger car | energy storage
Acetaldehyde | 7.0766e-09 | biosphere3 | None | kilogram | air::non-urban air or from high stacks | biosphere |  | other
Methane, fossil | 7.1299e-07 | biosphere3 | None | kilogram | air::urban air close to ground | biosphere |  | direct - exhaust
Ammonia | 1.0285e-05 | biosphere3 | None | kilogram | air::urban air close to ground | biosphere |  | direct - exhaust
market for converter, for electric passenger car | 2.25e-05 | carculator db | GLO | kilogram |  | technosphere | converter, for electric passenger car | energy storage
polyethylene production, high density, granulate | 9.5033e-05 | carculator db | RER | kilogram |  | technosphere | polyethylene, high density, granulate | energy storage
market for manual dismantling of used electric passenger car | 0.000541 | carculator db | GLO | unit |  | technosphere | manual dismantling of used electric passenger car | EoL
Ethane, 1,1,1,2-tetrafluoro-, HFC-134a | 4.4167e-06 | biosphere3 | None | kilogram | air | biosphere |  | other
fuel supply for gasoline vehicles, 2010 | 0.041582 | carculator db | RER | kilogram |  | technosphere | fuel | energy chain
electricity supply for electric vehicles, 2010 | 0.025763 | carculator db | RER | kilowatt hour |  | technosphere | electricity, low voltage, for battery electric vehicles | energy chain
electricity market for energy storage production, 2010 | 0.00144 | carculator db | CN | kilowatt hour |  | technosphere | electricity, low voltage, for energy storage production | energy storage
transport, passenger car, plugin gasoline hybrid, Mini, 2010, EURO-4 | 1 | carculator db | RER | kilometer |  | production | transport, passenger car, EURO-4 | other
market for transport, freight train | 0.00089554 | ecoinvent | Europe without Switzerland | ton kilometer |  | technosphere | transport, freight train | other
market for transport, freight, lorry >32 metric ton, EURO4 | 0.00044689 | ecoinvent | RER | ton kilometer |  | technosphere | transport, freight, lorry >32 metric ton, EURO4 | other
Activity | transport, passenger car, plugin gasoline hybrid, Mini, 2017, EURO-6c
location | RER
production amount | 1
reference product | transport, passenger car, EURO-6c
type | process
unit | kilometer
worksheet name | None
source | Sacchi, R., Bauer, C., Cox, B. and Mutel, C. (in review) carculator: an open-source tool for prospective environmental and economic life cycle assessment of vehicles. When, Where and How can battery-electric vehicles help reduce greenhouse gas emissions? Submitted to Renewable and Sustainable Energy Reviews.
description | Cradle-to-grave life cycle inventory of the transport activity using a passenger car over 1 km. carculator is a open-source parametrized truck model that produces life cycle inventories for any desired set of parameters value (lifetime, occupancy rate, power, battery size, fuel blend, etc.): to produce your own inventories, go to https://github.com/romainsacchi/carculator or contact carculator@psi.ch.
special remark
comment | Combustion engine power: 51 [kW]. Electric motor power: 15 [kW]. Power share from combustion engine: 75 [%]. Km over lifetime: 200000 [km]. Yearly mileage: 12000 [km/year]. Autonomy on a full tank/battery: 497 [km]. Tank-to-wheel efficiency: 33 [%]. Tank-to-wheel energy consumption: 1630 [kj/km]. Battery capacity: 1 [kWh]. Fuel tank capacity: 265 [kWh]. Mass of battery: 60 [kg]. Curb mass (excl. driver and cargo): 1129 [kg]. Driving mass (incl. driver and cargo): 1269 [kg].
Exchanges
name | amount | database | location | unit | categories | type | reference product | tag
Dinitrogen monoxide | 3.3315e-08 | biosphere3 | None | kilogram | air::urban air close to ground | biosphere |  | direct - exhaust
Nickel | 2.669e-09 | biosphere3 | None | kilogram | air::urban air close to ground | biosphere |  | direct - exhaust
Xylene | 7.3333e-08 | biosphere3 | None | kilogram | air::non-urban air or from high stacks | biosphere |  | other
Zinc | 3.8128e-08 | biosphere3 | None | kilogram | air::urban air close to ground | biosphere |  | direct - exhaust
maintenance, passenger car | 6.0723e-06 | carculator db | RER | unit |  | technosphere | passenger car maintenance | maintenance
NMVOC, non-methane volatile organic compounds, unspecified origin | 2.4721e-07 | biosphere3 | None | kilogram | air::non-urban air or from high stacks | biosphere |  | direct - exhaust
Selenium | 3.8128e-10 | biosphere3 | None | kilogram | air::urban air close to ground | biosphere |  | direct - exhaust
noise, octave 8, day time, urban | 0.00026288 | biosphere3 | None | joule | octave 8::day time::urban | biosphere |  | direct - exhaust
Toluene | 9.035e-08 | biosphere3 | None | kilogram | air::non-urban air or from high stacks | biosphere |  | other
Lead | 3.9966e-09 | biosphere3 | None | kilogram | air::urban air close to ground | biosphere |  | direct - exhaust
noise, octave 7, day time, rural | 0.031344 | biosphere3 | None | joule | octave 7::day time::rural | biosphere |  | direct - exhaust
market for road wear emissions, passenger car | -1.2694e-05 | carculator db | GLO | kilogram |  | technosphere | road wear emissions, passenger car | road
Acetaldehyde | 2.6506e-08 | biosphere3 | None | kilogram | air::urban air close to ground | biosphere |  | other
noise, octave 3, day time, suburban | 0.0064949 | biosphere3 | None | joule | octave 3::day time::suburban | biosphere |  | direct - exhaust
Methane, fossil | 4.7721e-07 | biosphere3 | None | kilogram | air::low population density, long-term | biosphere |  | direct - exhaust
Formaldehyde | 6.008e-08 | biosphere3 | None | kilogram | air::urban air close to ground | biosphere |  | other
Carbon monoxide, fossil | 5.1721e-05 | biosphere3 | None | kilogram | air::non-urban air or from high stacks | biosphere |  | direct - exhaust
Dinitrogen monoxide | 2.0979e-07 | biosphere3 | None | kilogram | air::low population density, long-term | biosphere |  | direct - exhaust
noise, octave 6, day time, rural | 0.22219 | biosphere3 | None | joule | octave 6::day time::rural | biosphere |  | direct - exhaust
noise, octave 2, day time, suburban | 0.0092532 | biosphere3 | None | joule | octave 2::day time::suburban | biosphere |  | direct - exhaust
Ammonia | 2.0089e-05 | biosphere3 | None | kilogram | air::low population density, long-term | biosphere |  | direct - exhaust
Chromium | 1.9064e-09 | biosphere3 | None | kilogram | air::urban air close to ground | biosphere |  | direct - exhaust
noise, octave 7, day time, suburban | 0.0028417 | biosphere3 | None | joule | octave 7::day time::suburban | biosphere |  | direct - exhaust
market for power distribution unit, for electric passenger car | 2e-05 | carculator db | GLO | kilogram |  | technosphere | power distribution unit, for electric passenger car | energy storage
Sulfur dioxide | 7.6257e-07 | biosphere3 | None | kilogram | air | biosphere |  | direct - exhaust
market for internal combustion engine, passenger car | 0.0011735 | carculator db | GLO | kilogram |  | technosphere | internal combustion engine, for passenger car | powertrain
noise, octave 2, day time, rural | 0.073416 | biosphere3 | None | joule | octave 2::day time::rural | biosphere |  | direct - exhaust
Battery BoP | 0.00012 | carculator db | GLO | kilogram |  | technosphere | Battery BoP | energy storage
market for glider, passenger car | 0.0039 | carculator db | GLO | kilogram |  | technosphere | glider, passenger car | glider
Lead | 2.4678e-08 | biosphere3 | None | kilogram | air::low population density, long-term | biosphere |  | direct - exhaust
Cadmium | 3.8128e-10 | biosphere3 | None | kilogram | air::urban air close to ground | biosphere |  | direct - exhaust
Acetaldehyde | 9.5228e-09 | biosphere3 | None | kilogram | air::low population density, long-term | biosphere |  | other
market for used Li-ion battery | -0.0003 | carculator db | GLO | kilogram |  | technosphere | used Li-ion battery | other
Carbon dioxide, from soil or biomass stock | 1.2944e-05 | biosphere3 | None | kilogram | air | biosphere |  | direct - exhaust
market for used powertrain from electric passenger car, manual dismantling | -0.00055733 | carculator db | GLO | kilogram |  | technosphere | used powertrain from electric passenger car, manual dismantling | EoL
market for refrigerant R134a | 4.4167e-06 | carculator db | GLO | kilogram |  | technosphere | refrigerant R134a | other
Formaldehyde | 2.1585e-08 | biosphere3 | None | kilogram | air::low population density, long-term | biosphere |  | other
noise, octave 2, day time, urban | 0.0053448 | biosphere3 | None | joule | octave 2::day time::urban | biosphere |  | direct - exhaust
market for road | 0.00068169 | carculator db | GLO | meter-year |  | technosphere | road | road
noise, octave 4, day time, urban | 0.0040743 | biosphere3 | None | joule | octave 4::day time::urban | biosphere |  | direct - exhaust
Methane, fossil | 1.2376e-07 | biosphere3 | None | kilogram | air::non-urban air or from high stacks | biosphere |  | direct - exhaust
noise, octave 3, day time, urban | 0.0036317 | biosphere3 | None | joule | octave 3::day time::urban | biosphere |  | direct - exhaust
Xylene | 6.1529e-07 | biosphere3 | None | kilogram | air::urban air close to ground | biosphere |  | other
Dinitrogen monoxide | 5.4407e-08 | biosphere3 | None | kilogram | air::non-urban air or from high stacks | biosphere |  | direct - exhaust
market for electric motor, electric passenger car | 0.00013983 | carculator db | GLO | kilogram |  | technosphere | electric motor, electric passenger car | powertrain
Ammonia | 5.2097e-06 | biosphere3 | None | kilogram | air::non-urban air or from high stacks | biosphere |  | direct - exhaust
noise, octave 5, day time, rural | 0.37716 | biosphere3 | None | joule | octave 5::day time::rural | biosphere |  | direct - exhaust
Nitrogen oxides | 6.2649e-06 | biosphere3 | None | kilogram | air::low population density, long-term | biosphere |  | direct - exhaust
noise, octave 8, day time, suburban | 0.00051158 | biosphere3 | None | joule | octave 8::day time::suburban | biosphere |  | direct - exhaust
Benzene | 1.6361e-08 | biosphere3 | None | kilogram | air::low population density, long-term | biosphere |  | direct - exhaust
Carbon dioxide, fossil | 0.11964 | biosphere3 | None | kilogram | air | biosphere |  | direct - exhaust
Particulates, < 2.5 um | 1.5763e-07 | biosphere3 | None | kilogram | air::low population density, long-term | biosphere |  | direct - exhaust
market for inverter, for electric passenger car | 4.5e-05 | carculator db | GLO | kilogram |  | technosphere | inverter, for electric passenger car | energy storage
noise, octave 6, day time, urban | 0.005027 | biosphere3 | None | joule | octave 6::day time::urban | biosphere |  | direct - exhaust
noise, octave 1, day time, suburban | 0.050982 | biosphere3 | None | joule | octave 1::day time::suburban | biosphere |  | direct - exhaust
Carbon monoxide, fossil | 5.2135e-05 | biosphere3 | None | kilogram | air::urban air close to ground | biosphere |  | direct - exhaust
Lead | 6.3999e-09 | biosphere3 | None | kilogram | air::non-urban air or from high stacks | biosphere |  | direct - exhaust
noise, octave 7, day time, urban | 0.0012684 | biosphere3 | None | joule | octave 7::day time::urban | biosphere |  | direct - exhaust
noise, octave 3, day time, rural | 0.051773 | biosphere3 | None | joule | octave 3::day time::rural | biosphere |  | direct - exhaust
Glider lightweighting | 0.000195 | carculator db | GLO | kilogram |  | technosphere | Glider lightweighting | glider
noise, octave 4, day time, suburban | 0.0097643 | biosphere3 | None | joule | octave 4::day time::suburban | biosphere |  | direct - exhaust
Xylene | 2.2105e-07 | biosphere3 | None | kilogram | air::low population density, long-term | biosphere |  | other
Nitrogen oxides | 1.7055e-06 | biosphere3 | None | kilogram | air::urban air close to ground | biosphere |  | direct - exhaust
noise, octave 5, day time, suburban | 0.03298 | biosphere3 | None | joule | octave 5::day time::suburban | biosphere |  | direct - exhaust
Benzene | 2.277e-07 | biosphere3 | None | kilogram | air::urban air close to ground | biosphere |  | direct - exhaust
noise, octave 1, day time, rural | 0.092532 | biosphere3 | None | joule | octave 1::day time::rural | biosphere |  | direct - exhaust
Formaldehyde | 7.1606e-09 | biosphere3 | None | kilogram | air::non-urban air or from high stacks | biosphere |  | other
noise, octave 6, day time, suburban | 0.016501 | biosphere3 | None | joule | octave 6::day time::suburban | biosphere |  | direct - exhaust
market for road maintenance | 0.00129 | carculator db | RER | meter-year |  | technosphere | road maintenance | road
Particulates, < 2.5 um | 2.5031e-08 | biosphere3 | None | kilogram | air::urban air close to ground | biosphere |  | direct - exhaust
NMVOC, non-methane volatile organic compounds, unspecified origin | 7.4519e-07 | biosphere3 | None | kilogram | air::low population density, long-term | biosphere |  | direct - exhaust
noise, octave 1, day time, urban | 0.058306 | biosphere3 | None | joule | octave 1::day time::urban | biosphere |  | direct - exhaust
Toluene | 2.7235e-07 | biosphere3 | None | kilogram | air::low population density, long-term | biosphere |  | other
Copper | 6.4818e-08 | biosphere3 | None | kilogram | air::urban air close to ground | biosphere |  | energy storage
noise, octave 4, day time, rural | 0.070698 | biosphere3 | None | joule | octave 4::day time::rural | biosphere |  | direct - exhaust
noise, octave 8, day time, rural | 0.0046033 | biosphere3 | None | joule | octave 8::day time::rural | biosphere |  | direct - exhaust
noise, octave 5, day time, urban | 0.008922 | biosphere3 | None | joule | octave 5::day time::urban | biosphere |  | direct - exhaust
Chromium VI | 3.8128e-12 | biosphere3 | None | kilogram | air::urban air close to ground | biosphere |  | direct - exhaust
NMVOC, non-methane volatile organic compounds, unspecified origin | 2.0742e-06 | biosphere3 | None | kilogram | air::urban air close to ground | biosphere |  | direct - exhaust
Carbon monoxide, fossil | 0.00019944 | biosphere3 | None | kilogram | air::low population density, long-term | biosphere |  | direct - exhaust
Nitrogen oxides | 1.6247e-06 | biosphere3 | None | kilogram | air::non-urban air or from high stacks | biosphere |  | direct - exhaust
Benzene | 4.9785e-09 | biosphere3 | None | kilogram | air::non-urban air or from high stacks | biosphere |  | direct - exhaust
market for brake wear emissions, passenger car | -1.2694e-06 | carculator db | GLO | kilogram |  | technosphere | brake wear emissions, passenger car | direct - non-exhaust
Particulates, < 2.5 um | 4.0878e-08 | biosphere3 | None | kilogram | air::non-urban air or from high stacks | biosphere |  | direct - exhaust
market for manual dismantling of used passenger car with internal combustion engine | 0.0042484 | carculator db | GLO | unit |  | technosphere | manual dismantling of used passenger car with internal combustion engine | EoL
Battery cell, NMC | 0.00018 | carculator db | GLO | kilogram |  | technosphere | Battery cell | energy storage
market for tyre wear emissions, passenger car | -7.6166e-05 | carculator db | GLO | kilogram |  | technosphere | tyre wear emissions, passenger car | direct - non-exhaust
Toluene | 7.5807e-07 | biosphere3 | None | kilogram | air::urban air close to ground | biosphere |  | other
market for charger, electric passenger car | 3e-05 | carculator db | GLO | kilogram |  | technosphere | charger, electric passenger car | energy storage
Acetaldehyde | 3.1591e-09 | biosphere3 | None | kilogram | air::non-urban air or from high stacks | biosphere |  | other
Methane, fossil | 2.5509e-07 | biosphere3 | None | kilogram | air::urban air close to ground | biosphere |  | direct - exhaust
Ammonia | 3.1901e-06 | biosphere3 | None | kilogram | air::urban air close to ground | biosphere |  | direct - exhaust
market for converter, for electric passenger car | 2.25e-05 | carculator db | GLO | kilogram |  | technosphere | converter, for electric passenger car | energy storage
polyethylene production, high density, granulate | 9.9679e-05 | carculator db | RER | kilogram |  | technosphere | polyethylene, high density, granulate | energy storage
market for manual dismantling of used electric passenger car | 0.0013988 | carculator db | GLO | unit |  | technosphere | manual dismantling of used electric passenger car | EoL
Ethane, 1,1,1,2-tetrafluoro-, HFC-134a | 4.4167e-06 | biosphere3 | None | kilogram | air | biosphere |  | other
fuel supply for gasoline vehicles, 2017 | 0.03864 | carculator db | RER | kilogram |  | technosphere | fuel | energy chain
electricity supply for electric vehicles, 2017 | 0.05222 | carculator db | RER | kilowatt hour |  | technosphere | electricity, low voltage, for battery electric vehicles | energy chain
electricity market for energy storage production, 2017 | 0.00072 | carculator db | CN | kilowatt hour |  | technosphere | electricity, low voltage, for energy storage production | energy storage
transport, passenger car, plugin gasoline hybrid, Mini, 2017, EURO-6c | 1 | carculator db | RER | kilometer |  | production | transport, passenger car, EURO-6c | other
market for transport, freight train | 0.00097728 | ecoinvent | Europe without Switzerland | ton kilometer |  | technosphere | transport, freight train | other
market for transport, freight, lorry >32 metric ton, EURO4 | 0.00048775 | ecoinvent | RER | ton kilometer |  | technosphere | transport, freight, lorry >32 metric ton, EURO4 | other
Activity | transport, passenger car, plugin gasoline hybrid, Mini, 2040, EURO-6d
location | RER
production amount | 1
reference product | transport, passenger car, EURO-6d
type | process
unit | kilometer
worksheet name | None
source | Sacchi, R., Bauer, C., Cox, B. and Mutel, C. (in review) carculator: an open-source tool for prospective environmental and economic life cycle assessment of vehicles. When, Where and How can battery-electric vehicles help reduce greenhouse gas emissions? Submitted to Renewable and Sustainable Energy Reviews.
description | Cradle-to-grave life cycle inventory of the transport activity using a passenger car over 1 km. carculator is a open-source parametrized truck model that produces life cycle inventories for any desired set of parameters value (lifetime, occupancy rate, power, battery size, fuel blend, etc.): to produce your own inventories, go to https://github.com/romainsacchi/carculator or contact carculator@psi.ch.
special remark
comment | Combustion engine power: 22 [kW]. Electric motor power: 38 [kW]. Power share from combustion engine: 34 [%]. Km over lifetime: 200000 [km]. Yearly mileage: 12000 [km/year]. Autonomy on a full tank/battery: 543 [km]. Tank-to-wheel efficiency: 51 [%]. Tank-to-wheel energy consumption: 831 [kj/km]. Battery capacity: 9 [kWh]. Fuel tank capacity: 187 [kWh]. Mass of battery: 60 [kg]. Curb mass (excl. driver and cargo): 1009 [kg]. Driving mass (incl. driver and cargo): 1149 [kg].
Exchanges
name | amount | database | location | unit | categories | type | reference product | tag
Dinitrogen monoxide | 1.2174e-08 | biosphere3 | None | kilogram | air::urban air close to ground | biosphere |  | direct - exhaust
Nickel | 1.3034e-09 | biosphere3 | None | kilogram | air::urban air close to ground | biosphere |  | direct - exhaust
Xylene | 5.7081e-08 | biosphere3 | None | kilogram | air::non-urban air or from high stacks | biosphere |  | other
Zinc | 1.862e-08 | biosphere3 | None | kilogram | air::urban air close to ground | biosphere |  | direct - exhaust
maintenance, passenger car | 5.4257e-06 | carculator db | RER | unit |  | technosphere | passenger car maintenance | maintenance
NMVOC, non-methane volatile organic compounds, unspecified origin | 1.9242e-07 | biosphere3 | None | kilogram | air::non-urban air or from high stacks | biosphere |  | direct - exhaust
Selenium | 1.862e-10 | biosphere3 | None | kilogram | air::urban air close to ground | biosphere |  | direct - exhaust
noise, octave 8, day time, urban | 0.00023983 | biosphere3 | None | joule | octave 8::day time::urban | biosphere |  | direct - exhaust
Toluene | 7.0326e-08 | biosphere3 | None | kilogram | air::non-urban air or from high stacks | biosphere |  | other
Lead | 1.472e-09 | biosphere3 | None | kilogram | air::urban air close to ground | biosphere |  | direct - exhaust
noise, octave 7, day time, rural | 0.027496 | biosphere3 | None | joule | octave 7::day time::rural | biosphere |  | direct - exhaust
market for road wear emissions, passenger car | -1.1492e-05 | carculator db | GLO | kilogram |  | technosphere | road wear emissions, passenger car | road
Acetaldehyde | 1.4142e-08 | biosphere3 | None | kilogram | air::urban air close to ground | biosphere |  | other
noise, octave 3, day time, suburban | 0.0051027 | biosphere3 | None | joule | octave 3::day time::suburban | biosphere |  | direct - exhaust
Methane, fossil | 5.3795e-07 | biosphere3 | None | kilogram | air::low population density, long-term | biosphere |  | direct - exhaust
Formaldehyde | 3.2055e-08 | biosphere3 | None | kilogram | air::urban air close to ground | biosphere |  | other
Carbon monoxide, fossil | 1.7121e-05 | biosphere3 | None | kilogram | air::non-urban air or from high stacks | biosphere |  | direct - exhaust
Dinitrogen monoxide | 7.6885e-08 | biosphere3 | None | kilogram | air::low population density, long-term | biosphere |  | direct - exhaust
noise, octave 6, day time, rural | 0.21328 | biosphere3 | None | joule | octave 6::day time::rural | biosphere |  | direct - exhaust
noise, octave 2, day time, suburban | 0.0081867 | biosphere3 | None | joule | octave 2::day time::suburban | biosphere |  | direct - exhaust
Ammonia | 7.3621e-06 | biosphere3 | None | kilogram | air::low population density, long-term | biosphere |  | direct - exhaust
Chromium | 9.3098e-10 | biosphere3 | None | kilogram | air::urban air close to ground | biosphere |  | direct - exhaust
noise, octave 7, day time, suburban | 0.0021456 | biosphere3 | None | joule | octave 7::day time::suburban | biosphere |  | direct - exhaust
market for power distribution unit, for electric passenger car | 1.9e-05 | carculator db | GLO | kilogram |  | technosphere | power distribution unit, for electric passenger car | energy storage
Sulfur dioxide | 3.7239e-07 | biosphere3 | None | kilogram | air | biosphere |  | direct - exhaust
market for internal combustion engine, passenger car | 0.00080427 | carculator db | GLO | kilogram |  | technosphere | internal combustion engine, for passenger car | powertrain
noise, octave 2, day time, rural | 0.068601 | biosphere3 | None | joule | octave 2::day time::rural | biosphere |  | direct - exhaust
Battery BoP | 0.000105 | carculator db | GLO | kilogram |  | technosphere | Battery BoP | energy storage
market for glider, passenger car | 0.0039 | carculator db | GLO | kilogram |  | technosphere | glider, passenger car | glider
Lead | 9.0441e-09 | biosphere3 | None | kilogram | air::low population density, long-term | biosphere |  | direct - exhaust
Cadmium | 1.862e-10 | biosphere3 | None | kilogram | air::urban air close to ground | biosphere |  | direct - exhaust
Acetaldehyde | 8.1166e-09 | biosphere3 | None | kilogram | air::low population density, long-term | biosphere |  | other
market for used Li-ion battery | -0.0003 | carculator db | GLO | kilogram |  | technosphere | used Li-ion battery | other
Carbon dioxide, from soil or biomass stock | 0.00023537 | biosphere3 | None | kilogram | air | biosphere |  | direct - exhaust
market for used powertrain from electric passenger car, manual dismantling | -0.00058214 | carculator db | GLO | kilogram |  | technosphere | used powertrain from electric passenger car, manual dismantling | EoL
market for refrigerant R134a | 4.4167e-06 | carculator db | GLO | kilogram |  | technosphere | refrigerant R134a | other
Formaldehyde | 1.8398e-08 | biosphere3 | None | kilogram | air::low population density, long-term | biosphere |  | other
noise, octave 2, day time, urban | 0.0042836 | biosphere3 | None | joule | octave 2::day time::urban | biosphere |  | direct - exhaust
market for road | 0.00061711 | carculator db | GLO | meter-year |  | technosphere | road | road
noise, octave 4, day time, urban | 0.0032177 | biosphere3 | None | joule | octave 4::day time::urban | biosphere |  | direct - exhaust
Methane, fossil | 1.4145e-07 | biosphere3 | None | kilogram | air::non-urban air or from high stacks | biosphere |  | direct - exhaust
noise, octave 3, day time, urban | 0.0025642 | biosphere3 | None | joule | octave 3::day time::urban | biosphere |  | direct - exhaust
Xylene | 3.2828e-07 | biosphere3 | None | kilogram | air::urban air close to ground | biosphere |  | other
Dinitrogen monoxide | 2.0216e-08 | biosphere3 | None | kilogram | air::non-urban air or from high stacks | biosphere |  | direct - exhaust
market for electric motor, electric passenger car | 0.00017052 | carculator db | GLO | kilogram |  | technosphere | electric motor, electric passenger car | powertrain
Ammonia | 1.9358e-06 | biosphere3 | None | kilogram | air::non-urban air or from high stacks | biosphere |  | direct - exhaust
noise, octave 5, day time, rural | 0.37237 | biosphere3 | None | joule | octave 5::day time::rural | biosphere |  | direct - exhaust
Nitrogen oxides | 4.8415e-06 | biosphere3 | None | kilogram | air::low population density, long-term | biosphere |  | direct - exhaust
noise, octave 8, day time, suburban | 0.00050519 | biosphere3 | None | joule | octave 8::day time::suburban | biosphere |  | direct - exhaust
Benzene | 1.5651e-08 | biosphere3 | None | kilogram | air::low population density, long-term | biosphere |  | direct - exhaust
Carbon dioxide, fossil | 0.054585 | biosphere3 | None | kilogram | air | biosphere |  | direct - exhaust
Particulates, < 2.5 um | 2.8648e-07 | biosphere3 | None | kilogram | air::low population density, long-term | biosphere |  | direct - exhaust
market for inverter, for electric passenger car | 4.275e-05 | carculator db | GLO | kilogram |  | technosphere | inverter, for electric passenger car | energy storage
noise, octave 6, day time, urban | 0.0039483 | biosphere3 | None | joule | octave 6::day time::urban | biosphere |  | direct - exhaust
noise, octave 1, day time, suburban | 0.048399 | biosphere3 | None | joule | octave 1::day time::suburban | biosphere |  | direct - exhaust
Carbon monoxide, fossil | 2.0876e-05 | biosphere3 | None | kilogram | air::urban air close to ground | biosphere |  | direct - exhaust
Lead | 2.3781e-09 | biosphere3 | None | kilogram | air::non-urban air or from high stacks | biosphere |  | direct - exhaust
noise, octave 7, day time, urban | 0.00080166 | biosphere3 | None | joule | octave 7::day time::urban | biosphere |  | direct - exhaust
noise, octave 3, day time, rural | 0.044591 | biosphere3 | None | joule | octave 3::day time::rural | biosphere |  | direct - exhaust
Glider lightweighting | 0.00039 | carculator db | GLO | kilogram |  | technosphere | Glider lightweighting | glider
noise, octave 4, day time, suburban | 0.0084847 | biosphere3 | None | joule | octave 4::day time::suburban | biosphere |  | direct - exhaust
Xylene | 1.8841e-07 | biosphere3 | None | kilogram | air::low population density, long-term | biosphere |  | other
Nitrogen oxides | 1.1335e-06 | biosphere3 | None | kilogram | air::urban air close to ground | biosphere |  | direct - exhaust
noise, octave 5, day time, suburban | 0.032115 | biosphere3 | None | joule | octave 5::day time::suburban | biosphere |  | direct - exhaust
Benzene | 1.1865e-07 | biosphere3 | None | kilogram | air::urban air close to ground | biosphere |  | direct - exhaust
noise, octave 1, day time, rural | 0.089441 | biosphere3 | None | joule | octave 1::day time::rural | biosphere |  | direct - exhaust
Formaldehyde | 5.5736e-09 | biosphere3 | None | kilogram | air::non-urban air or from high stacks | biosphere |  | other
noise, octave 6, day time, suburban | 0.01489 | biosphere3 | None | joule | octave 6::day time::suburban | biosphere |  | direct - exhaust
market for road maintenance | 0.00129 | carculator db | RER | meter-year |  | technosphere | road maintenance | road
Particulates, < 2.5 um | 4.5362e-08 | biosphere3 | None | kilogram | air::urban air close to ground | biosphere |  | direct - exhaust
NMVOC, non-methane volatile organic compounds, unspecified origin | 6.3515e-07 | biosphere3 | None | kilogram | air::low population density, long-term | biosphere |  | direct - exhaust
noise, octave 1, day time, urban | 0.048787 | biosphere3 | None | joule | octave 1::day time::urban | biosphere |  | direct - exhaust
Toluene | 2.3214e-07 | biosphere3 | None | kilogram | air::low population density, long-term | biosphere |  | other
Copper | 3.1653e-08 | biosphere3 | None | kilogram | air::urban air close to ground | biosphere |  | energy storage
noise, octave 4, day time, rural | 0.063621 | biosphere3 | None | joule | octave 4::day time::rural | biosphere |  | direct - exhaust
noise, octave 8, day time, rural | 0.0045957 | biosphere3 | None | joule | octave 8::day time::rural | biosphere |  | direct - exhaust
noise, octave 5, day time, urban | 0.0083432 | biosphere3 | None | joule | octave 5::day time::urban | biosphere |  | direct - exhaust
Chromium VI | 1.862e-12 | biosphere3 | None | kilogram | air::urban air close to ground | biosphere |  | direct - exhaust
NMVOC, non-methane volatile organic compounds, unspecified origin | 1.1067e-06 | biosphere3 | None | kilogram | air::urban air close to ground | biosphere |  | direct - exhaust
Carbon monoxide, fossil | 6.5116e-05 | biosphere3 | None | kilogram | air::low population density, long-term | biosphere |  | direct - exhaust
Nitrogen oxides | 1.273e-06 | biosphere3 | None | kilogram | air::non-urban air or from high stacks | biosphere |  | direct - exhaust
Benzene | 4.4617e-09 | biosphere3 | None | kilogram | air::non-urban air or from high stacks | biosphere |  | direct - exhaust
market for brake wear emissions, passenger car | -1.1492e-06 | carculator db | GLO | kilogram |  | technosphere | brake wear emissions, passenger car | direct - non-exhaust
Particulates, < 2.5 um | 7.5326e-08 | biosphere3 | None | kilogram | air::non-urban air or from high stacks | biosphere |  | direct - exhaust
market for manual dismantling of used passenger car with internal combustion engine | 0.0017639 | carculator db | GLO | unit |  | technosphere | manual dismantling of used passenger car with internal combustion engine | EoL
Battery cell, NMC | 0.000195 | carculator db | GLO | kilogram |  | technosphere | Battery cell | energy storage
market for tyre wear emissions, passenger car | -6.8951e-05 | carculator db | GLO | kilogram |  | technosphere | tyre wear emissions, passenger car | direct - non-exhaust
Toluene | 4.0446e-07 | biosphere3 | None | kilogram | air::urban air close to ground | biosphere |  | other
market for charger, electric passenger car | 2.85e-05 | carculator db | GLO | kilogram |  | technosphere | charger, electric passenger car | energy storage
Acetaldehyde | 2.459e-09 | biosphere3 | None | kilogram | air::non-urban air or from high stacks | biosphere |  | other
Methane, fossil | 1.7776e-07 | biosphere3 | None | kilogram | air::urban air close to ground | biosphere |  | direct - exhaust
Ammonia | 1.1658e-06 | biosphere3 | None | kilogram | air::urban air close to ground | biosphere |  | direct - exhaust
market for converter, for electric passenger car | 2.1375e-05 | carculator db | GLO | kilogram |  | technosphere | converter, for electric passenger car | energy storage
polyethylene production, high density, granulate | 7.0333e-05 | carculator db | RER | kilogram |  | technosphere | polyethylene, high density, granulate | energy storage
market for manual dismantling of used electric passenger car | 0.0032821 | carculator db | GLO | unit |  | technosphere | manual dismantling of used electric passenger car | EoL
Ethane, 1,1,1,2-tetrafluoro-, HFC-134a | 4.4167e-06 | biosphere3 | None | kilogram | air | biosphere |  | other
fuel supply for gasoline vehicles, 2040 | 0.020197 | carculator db | RER | kilogram |  | technosphere | fuel | energy chain
electricity supply for electric vehicles, 2040 | 0.093891 | carculator db | RER | kilowatt hour |  | technosphere | electricity, low voltage, for battery electric vehicles | energy chain
electricity market for energy storage production, 2040 | 0.00078 | carculator db | CN | kilowatt hour |  | technosphere | electricity, low voltage, for energy storage production | energy storage
transport, passenger car, plugin gasoline hybrid, Mini, 2040, EURO-6d | 1 | carculator db | RER | kilometer |  | production | transport, passenger car, EURO-6d | other
market for transport, freight train | 0.00089757 | ecoinvent | Europe without Switzerland | ton kilometer |  | technosphere | transport, freight train | other
market for transport, freight, lorry >32 metric ton, EURO4 | 0.0004479 | ecoinvent | RER | ton kilometer |  | technosphere | transport, freight, lorry >32 metric ton, EURO4 | other
Activity | transport, passenger car, plugin diesel hybrid, Mini, 2000, EURO-2
location | RER
production amount | 1
reference product | transport, passenger car, EURO-2
type | process
unit | kilometer
worksheet name | None
source | Sacchi, R., Bauer, C., Cox, B. and Mutel, C. (in review) carculator: an open-source tool for prospective environmental and economic life cycle assessment of vehicles. When, Where and How can battery-electric vehicles help reduce greenhouse gas emissions? Submitted to Renewable and Sustainable Energy Reviews.
description | Cradle-to-grave life cycle inventory of the transport activity using a passenger car over 1 km. carculator is a open-source parametrized truck model that produces life cycle inventories for any desired set of parameters value (lifetime, occupancy rate, power, battery size, fuel blend, etc.): to produce your own inventories, go to https://github.com/romainsacchi/carculator or contact carculator@psi.ch.
special remark
comment | Combustion engine power: 57 [kW]. Electric motor power: 2 [kW]. Power share from combustion engine: 95 [%]. Km over lifetime: 200000 [km]. Yearly mileage: 12000 [km/year]. Autonomy on a full tank/battery: 510 [km]. Tank-to-wheel efficiency: 21 [%]. Tank-to-wheel energy consumption: 2085 [kj/km]. Battery capacity: 0 [kWh]. Fuel tank capacity: 305 [kWh]. Mass of battery: 60 [kg]. Curb mass (excl. driver and cargo): 998 [kg]. Driving mass (incl. driver and cargo): 1138 [kg].
Exchanges
name | amount | database | location | unit | categories | type | reference product | tag
Dinitrogen monoxide | 1.358e-06 | biosphere3 | None | kilogram | air::urban air close to ground | biosphere |  | direct - exhaust
Nickel | 3.4026e-09 | biosphere3 | None | kilogram | air::urban air close to ground | biosphere |  | direct - exhaust
Xylene | 4.3507e-08 | biosphere3 | None | kilogram | air::non-urban air or from high stacks | biosphere |  | other
Zinc | 4.8608e-08 | biosphere3 | None | kilogram | air::urban air close to ground | biosphere |  | direct - exhaust
maintenance, passenger car | 5.3699e-06 | carculator db | RER | unit |  | technosphere | passenger car maintenance | maintenance
NMVOC, non-methane volatile organic compounds, unspecified origin | 2.1856e-06 | biosphere3 | None | kilogram | air::non-urban air or from high stacks | biosphere |  | direct - exhaust
Selenium | 4.8608e-10 | biosphere3 | None | kilogram | air::urban air close to ground | biosphere |  | direct - exhaust
noise, octave 8, day time, urban | 0.0002755 | biosphere3 | None | joule | octave 8::day time::urban | biosphere |  | direct - exhaust
Toluene | 1.5971e-08 | biosphere3 | None | kilogram | air::non-urban air or from high stacks | biosphere |  | other
noise, octave 7, day time, rural | 0.033452 | biosphere3 | None | joule | octave 7::day time::rural | biosphere |  | direct - exhaust
market for road wear emissions, passenger car | -1.1388e-05 | carculator db | GLO | kilogram |  | technosphere | road wear emissions, passenger car | road
Acetaldehyde | 2.178e-07 | biosphere3 | None | kilogram | air::urban air close to ground | biosphere |  | other
noise, octave 3, day time, suburban | 0.0072572 | biosphere3 | None | joule | octave 3::day time::suburban | biosphere |  | direct - exhaust
Methane, fossil | 5.691e-07 | biosphere3 | None | kilogram | air::low population density, long-term | biosphere |  | direct - exhaust
Formaldehyde | 4.0396e-07 | biosphere3 | None | kilogram | air::urban air close to ground | biosphere |  | other
Carbon monoxide, fossil | 1.0383e-05 | biosphere3 | None | kilogram | air::non-urban air or from high stacks | biosphere |  | direct - exhaust
Dinitrogen monoxide | 8.721e-06 | biosphere3 | None | kilogram | air::low population density, long-term | biosphere |  | direct - exhaust
noise, octave 6, day time, rural | 0.22707 | biosphere3 | None | joule | octave 6::day time::rural | biosphere |  | direct - exhaust
noise, octave 2, day time, suburban | 0.0098371 | biosphere3 | None | joule | octave 2::day time::suburban | biosphere |  | direct - exhaust
Ammonia | 1.4535e-06 | biosphere3 | None | kilogram | air::low population density, long-term | biosphere |  | direct - exhaust
Chromium | 2.4304e-09 | biosphere3 | None | kilogram | air::urban air close to ground | biosphere |  | direct - exhaust
noise, octave 7, day time, suburban | 0.0032229 | biosphere3 | None | joule | octave 7::day time::suburban | biosphere |  | direct - exhaust
market for power distribution unit, for electric passenger car | 2e-05 | carculator db | GLO | kilogram |  | technosphere | power distribution unit, for electric passenger car | energy storage
Sulfur dioxide | 3.4026e-05 | biosphere3 | None | kilogram | air | biosphere |  | direct - exhaust
market for internal combustion engine, passenger car | 0.00090244 | carculator db | GLO | kilogram |  | technosphere | internal combustion engine, for passenger car | powertrain
noise, octave 2, day time, rural | 0.076053 | biosphere3 | None | joule | octave 2::day time::rural | biosphere |  | direct - exhaust
Battery BoP | 0.00012 | carculator db | GLO | kilogram |  | technosphere | Battery BoP | energy storage
market for glider, passenger car | 0.0035 | carculator db | GLO | kilogram |  | technosphere | glider, passenger car | glider
Cadmium | 4.8608e-10 | biosphere3 | None | kilogram | air::urban air close to ground | biosphere |  | direct - exhaust
Acetaldehyde | 6.996e-07 | biosphere3 | None | kilogram | air::low population density, long-term | biosphere |  | other
market for used Li-ion battery | -0.0003 | carculator db | GLO | kilogram |  | technosphere | used Li-ion battery | other
Carbon dioxide, from soil or biomass stock | 1.5471e-06 | biosphere3 | None | kilogram | air | biosphere |  | direct - exhaust
market for used powertrain from electric passenger car, manual dismantling | -0.00052469 | carculator db | GLO | kilogram |  | technosphere | used powertrain from electric passenger car, manual dismantling | EoL
market for refrigerant R134a | 4.4167e-06 | carculator db | GLO | kilogram |  | technosphere | refrigerant R134a | other
Formaldehyde | 1.2976e-06 | biosphere3 | None | kilogram | air::low population density, long-term | biosphere |  | other
noise, octave 2, day time, urban | 0.0059258 | biosphere3 | None | joule | octave 2::day time::urban | biosphere |  | direct - exhaust
market for road | 0.00061153 | carculator db | GLO | meter-year |  | technosphere | road | road
noise, octave 4, day time, urban | 0.0045434 | biosphere3 | None | joule | octave 4::day time::urban | biosphere |  | direct - exhaust
Methane, fossil | 1.4493e-07 | biosphere3 | None | kilogram | air::non-urban air or from high stacks | biosphere |  | direct - exhaust
noise, octave 3, day time, urban | 0.0042161 | biosphere3 | None | joule | octave 3::day time::urban | biosphere |  | direct - exhaust
Xylene | 5.3188e-08 | biosphere3 | None | kilogram | air::urban air close to ground | biosphere |  | other
Dinitrogen monoxide | 2.2209e-06 | biosphere3 | None | kilogram | air::non-urban air or from high stacks | biosphere |  | direct - exhaust
market for electric motor, electric passenger car | 0.00010719 | carculator db | GLO | kilogram |  | technosphere | electric motor, electric passenger car | powertrain
Ammonia | 3.7015e-07 | biosphere3 | None | kilogram | air::non-urban air or from high stacks | biosphere |  | direct - exhaust
noise, octave 5, day time, rural | 0.37978 | biosphere3 | None | joule | octave 5::day time::rural | biosphere |  | direct - exhaust
Nitrogen oxides | 0.00040368 | biosphere3 | None | kilogram | air::low population density, long-term | biosphere |  | direct - exhaust
noise, octave 8, day time, suburban | 0.00051507 | biosphere3 | None | joule | octave 8::day time::suburban | biosphere |  | direct - exhaust
Benzene | 1.9008e-07 | biosphere3 | None | kilogram | air::low population density, long-term | biosphere |  | direct - exhaust
Carbon dioxide, fossil | 0.15212 | biosphere3 | None | kilogram | air | biosphere |  | direct - exhaust
Particulates, < 2.5 um | 3.2551e-05 | biosphere3 | None | kilogram | air::low population density, long-term | biosphere |  | direct - exhaust
market for inverter, for electric passenger car | 4.5e-05 | carculator db | GLO | kilogram |  | technosphere | inverter, for electric passenger car | energy storage
noise, octave 6, day time, urban | 0.0056177 | biosphere3 | None | joule | octave 6::day time::urban | biosphere |  | direct - exhaust
noise, octave 1, day time, suburban | 0.052397 | biosphere3 | None | joule | octave 1::day time::suburban | biosphere |  | direct - exhaust
Carbon monoxide, fossil | 1.57e-05 | biosphere3 | None | kilogram | air::urban air close to ground | biosphere |  | direct - exhaust
noise, octave 7, day time, urban | 0.0015239 | biosphere3 | None | joule | octave 7::day time::urban | biosphere |  | direct - exhaust
noise, octave 3, day time, rural | 0.055706 | biosphere3 | None | joule | octave 3::day time::rural | biosphere |  | direct - exhaust
Glider lightweighting | 0.000175 | carculator db | GLO | kilogram |  | technosphere | Glider lightweighting | glider
noise, octave 4, day time, suburban | 0.010465 | biosphere3 | None | joule | octave 4::day time::suburban | biosphere |  | direct - exhaust
Xylene | 1.7084e-07 | biosphere3 | None | kilogram | air::low population density, long-term | biosphere |  | other
Nitrogen oxides | 6.385e-05 | biosphere3 | None | kilogram | air::urban air close to ground | biosphere |  | direct - exhaust
noise, octave 5, day time, suburban | 0.033453 | biosphere3 | None | joule | octave 5::day time::suburban | biosphere |  | direct - exhaust
Benzene | 4.9769e-08 | biosphere3 | None | kilogram | air::urban air close to ground | biosphere |  | direct - exhaust
noise, octave 1, day time, rural | 0.094224 | biosphere3 | None | joule | octave 1::day time::rural | biosphere |  | direct - exhaust
Formaldehyde | 3.3044e-07 | biosphere3 | None | kilogram | air::non-urban air or from high stacks | biosphere |  | other
noise, octave 6, day time, suburban | 0.017383 | biosphere3 | None | joule | octave 6::day time::suburban | biosphere |  | direct - exhaust
market for road maintenance | 0.00129 | carculator db | RER | meter-year |  | technosphere | road maintenance | road
Particulates, < 2.5 um | 5.3698e-06 | biosphere3 | None | kilogram | air::urban air close to ground | biosphere |  | direct - exhaust
NMVOC, non-methane volatile organic compounds, unspecified origin | 8.5822e-06 | biosphere3 | None | kilogram | air::low population density, long-term | biosphere |  | direct - exhaust
noise, octave 1, day time, urban | 0.063518 | biosphere3 | None | joule | octave 1::day time::urban | biosphere |  | direct - exhaust
Toluene | 6.2715e-08 | biosphere3 | None | kilogram | air::low population density, long-term | biosphere |  | other
Copper | 8.2634e-08 | biosphere3 | None | kilogram | air::urban air close to ground | biosphere |  | energy storage
noise, octave 4, day time, rural | 0.074573 | biosphere3 | None | joule | octave 4::day time::rural | biosphere |  | direct - exhaust
noise, octave 8, day time, rural | 0.0046074 | biosphere3 | None | joule | octave 8::day time::rural | biosphere |  | direct - exhaust
noise, octave 5, day time, urban | 0.009239 | biosphere3 | None | joule | octave 5::day time::urban | biosphere |  | direct - exhaust
Chromium VI | 4.8608e-12 | biosphere3 | None | kilogram | air::urban air close to ground | biosphere |  | direct - exhaust
NMVOC, non-methane volatile organic compounds, unspecified origin | 2.6719e-06 | biosphere3 | None | kilogram | air::urban air close to ground | biosphere |  | direct - exhaust
Carbon monoxide, fossil | 4.0772e-05 | biosphere3 | None | kilogram | air::low population density, long-term | biosphere |  | direct - exhaust
Nitrogen oxides | 0.0001028 | biosphere3 | None | kilogram | air::non-urban air or from high stacks | biosphere |  | direct - exhaust
Benzene | 4.8406e-08 | biosphere3 | None | kilogram | air::non-urban air or from high stacks | biosphere |  | direct - exhaust
market for brake wear emissions, passenger car | -1.1388e-06 | carculator db | GLO | kilogram |  | technosphere | brake wear emissions, passenger car | direct - non-exhaust
Particulates, < 2.5 um | 8.2895e-06 | biosphere3 | None | kilogram | air::non-urban air or from high stacks | biosphere |  | direct - exhaust
market for manual dismantling of used passenger car with internal combustion engine | 0.004752 | carculator db | GLO | unit |  | technosphere | manual dismantling of used passenger car with internal combustion engine | EoL
Battery cell, NMC | 0.00018 | carculator db | GLO | kilogram |  | technosphere | Battery cell | energy storage
market for tyre wear emissions, passenger car | -6.8328e-05 | carculator db | GLO | kilogram |  | technosphere | tyre wear emissions, passenger car | direct - non-exhaust
Toluene | 1.9525e-08 | biosphere3 | None | kilogram | air::urban air close to ground | biosphere |  | other
market for charger, electric passenger car | 3e-05 | carculator db | GLO | kilogram |  | technosphere | charger, electric passenger car | energy storage
Acetaldehyde | 1.7816e-07 | biosphere3 | None | kilogram | air::non-urban air or from high stacks | biosphere |  | other
Methane, fossil | 1.2999e-07 | biosphere3 | None | kilogram | air::urban air close to ground | biosphere |  | direct - exhaust
Ammonia | 2.2634e-07 | biosphere3 | None | kilogram | air::urban air close to ground | biosphere |  | direct - exhaust
market for converter, for electric passenger car | 2.25e-05 | carculator db | GLO | kilogram |  | technosphere | converter, for electric passenger car | energy storage
polyethylene production, high density, granulate | 0.00011454 | carculator db | RER | kilogram |  | technosphere | polyethylene, high density, granulate | energy storage
market for manual dismantling of used electric passenger car | 0.000242 | carculator db | GLO | unit |  | technosphere | manual dismantling of used electric passenger car | EoL
Ethane, 1,1,1,2-tetrafluoro-, HFC-134a | 4.4167e-06 | biosphere3 | None | kilogram | air | biosphere |  | other
fuel supply for diesel vehicles, 2000 | 0.048771 | carculator db | RER | kilogram |  | technosphere | fuel | energy chain
electricity supply for electric vehicles, 2000 | 0.011885 | carculator db | RER | kilowatt hour |  | technosphere | electricity, low voltage, for battery electric vehicles | energy chain
electricity market for energy storage production, 2000 | 0.00288 | carculator db | CN | kilowatt hour |  | technosphere | electricity, low voltage, for energy storage production | energy storage
transport, passenger car, plugin diesel hybrid, Mini, 2000, EURO-2 | 1 | carculator db | RER | kilometer |  | production | transport, passenger car, EURO-2 | other
market for transport, freight train | 0.00084605 | ecoinvent | Europe without Switzerland | ton kilometer |  | technosphere | transport, freight train | other
market for transport, freight, lorry >32 metric ton, EURO4 | 0.00042214 | ecoinvent | RER | ton kilometer |  | technosphere | transport, freight, lorry >32 metric ton, EURO4 | other
Activity | transport, passenger car, plugin diesel hybrid, Mini, 2010, EURO-4
location | RER
production amount | 1
reference product | transport, passenger car, EURO-4
type | process
unit | kilometer
worksheet name | None
source | Sacchi, R., Bauer, C., Cox, B. and Mutel, C. (in review) carculator: an open-source tool for prospective environmental and economic life cycle assessment of vehicles. When, Where and How can battery-electric vehicles help reduce greenhouse gas emissions? Submitted to Renewable and Sustainable Energy Reviews.
description | Cradle-to-grave life cycle inventory of the transport activity using a passenger car over 1 km. carculator is a open-source parametrized truck model that produces life cycle inventories for any desired set of parameters value (lifetime, occupancy rate, power, battery size, fuel blend, etc.): to produce your own inventories, go to https://github.com/romainsacchi/carculator or contact carculator@psi.ch.
special remark
comment | Combustion engine power: 53 [kW]. Electric motor power: 6 [kW]. Power share from combustion engine: 89 [%]. Km over lifetime: 200000 [km]. Yearly mileage: 12000 [km/year]. Autonomy on a full tank/battery: 506 [km]. Tank-to-wheel efficiency: 26 [%]. Tank-to-wheel energy consumption: 1712 [kj/km]. Battery capacity: 0 [kWh]. Fuel tank capacity: 255 [kWh]. Mass of battery: 59 [kg]. Curb mass (excl. driver and cargo): 992 [kg]. Driving mass (incl. driver and cargo): 1132 [kg].
Exchanges
name | amount | database | location | unit | categories | type | reference product | tag
Dinitrogen monoxide | 7.0556e-07 | biosphere3 | None | kilogram | air::urban air close to ground | biosphere |  | direct - exhaust
Nickel | 2.784e-09 | biosphere3 | None | kilogram | air::urban air close to ground | biosphere |  | direct - exhaust
Xylene | 1.2642e-08 | biosphere3 | None | kilogram | air::non-urban air or from high stacks | biosphere |  | other
Zinc | 3.9772e-08 | biosphere3 | None | kilogram | air::urban air close to ground | biosphere |  | direct - exhaust
maintenance, passenger car | 5.3367e-06 | carculator db | RER | unit |  | technosphere | passenger car maintenance | maintenance
NMVOC, non-methane volatile organic compounds, unspecified origin | 6.3504e-07 | biosphere3 | None | kilogram | air::non-urban air or from high stacks | biosphere |  | direct - exhaust
Selenium | 3.9772e-10 | biosphere3 | None | kilogram | air::urban air close to ground | biosphere |  | direct - exhaust
noise, octave 8, day time, urban | 0.00027202 | biosphere3 | None | joule | octave 8::day time::urban | biosphere |  | direct - exhaust
Toluene | 4.6406e-09 | biosphere3 | None | kilogram | air::non-urban air or from high stacks | biosphere |  | other
noise, octave 7, day time, rural | 0.03287 | biosphere3 | None | joule | octave 7::day time::rural | biosphere |  | direct - exhaust
market for road wear emissions, passenger car | -1.1326e-05 | carculator db | GLO | kilogram |  | technosphere | road wear emissions, passenger car | road
Acetaldehyde | 6.7571e-08 | biosphere3 | None | kilogram | air::urban air close to ground | biosphere |  | other
noise, octave 3, day time, suburban | 0.0070468 | biosphere3 | None | joule | octave 3::day time::suburban | biosphere |  | direct - exhaust
Methane, fossil | 5.6847e-07 | biosphere3 | None | kilogram | air::low population density, long-term | biosphere |  | direct - exhaust
Formaldehyde | 1.2532e-07 | biosphere3 | None | kilogram | air::urban air close to ground | biosphere |  | other
Carbon monoxide, fossil | 1.9986e-06 | biosphere3 | None | kilogram | air::non-urban air or from high stacks | biosphere |  | direct - exhaust
Dinitrogen monoxide | 4.676e-06 | biosphere3 | None | kilogram | air::low population density, long-term | biosphere |  | direct - exhaust
noise, octave 6, day time, rural | 0.22572 | biosphere3 | None | joule | octave 6::day time::rural | biosphere |  | direct - exhaust
noise, octave 2, day time, suburban | 0.0096759 | biosphere3 | None | joule | octave 2::day time::suburban | biosphere |  | direct - exhaust
Ammonia | 1.169e-06 | biosphere3 | None | kilogram | air::low population density, long-term | biosphere |  | direct - exhaust
Chromium | 1.9886e-09 | biosphere3 | None | kilogram | air::urban air close to ground | biosphere |  | direct - exhaust
noise, octave 7, day time, suburban | 0.0031177 | biosphere3 | None | joule | octave 7::day time::suburban | biosphere |  | direct - exhaust
market for power distribution unit, for electric passenger car | 2e-05 | carculator db | GLO | kilogram |  | technosphere | power distribution unit, for electric passenger car | energy storage
Sulfur dioxide | 7.9544e-07 | biosphere3 | None | kilogram | air | biosphere |  | direct - exhaust
market for internal combustion engine, passenger car | 0.00090287 | carculator db | GLO | kilogram |  | technosphere | internal combustion engine, for passenger car | powertrain
noise, octave 2, day time, rural | 0.075325 | biosphere3 | None | joule | octave 2::day time::rural | biosphere |  | direct - exhaust
Battery BoP | 0.00012 | carculator db | GLO | kilogram |  | technosphere | Battery BoP | energy storage
market for glider, passenger car | 0.0035 | carculator db | GLO | kilogram |  | technosphere | glider, passenger car | glider
Cadmium | 3.9772e-10 | biosphere3 | None | kilogram | air::urban air close to ground | biosphere |  | direct - exhaust
Acetaldehyde | 2.0842e-07 | biosphere3 | None | kilogram | air::low population density, long-term | biosphere |  | other
market for used Li-ion battery | -0.0003 | carculator db | GLO | kilogram |  | technosphere | used Li-ion battery | other
Carbon dioxide, from soil or biomass stock | 7.8639e-06 | biosphere3 | None | kilogram | air | biosphere |  | direct - exhaust
market for used powertrain from electric passenger car, manual dismantling | -0.00053286 | carculator db | GLO | kilogram |  | technosphere | used powertrain from electric passenger car, manual dismantling | EoL
market for refrigerant R134a | 4.4167e-06 | carculator db | GLO | kilogram |  | technosphere | refrigerant R134a | other
Formaldehyde | 3.8656e-07 | biosphere3 | None | kilogram | air::low population density, long-term | biosphere |  | other
noise, octave 2, day time, urban | 0.0057654 | biosphere3 | None | joule | octave 2::day time::urban | biosphere |  | direct - exhaust
market for road | 0.00060822 | carculator db | GLO | meter-year |  | technosphere | road | road
noise, octave 4, day time, urban | 0.0044139 | biosphere3 | None | joule | octave 4::day time::urban | biosphere |  | direct - exhaust
Methane, fossil | 1.4119e-07 | biosphere3 | None | kilogram | air::non-urban air or from high stacks | biosphere |  | direct - exhaust
noise, octave 3, day time, urban | 0.0040548 | biosphere3 | None | joule | octave 3::day time::urban | biosphere |  | direct - exhaust
Xylene | 1.6501e-08 | biosphere3 | None | kilogram | air::urban air close to ground | biosphere |  | other
Dinitrogen monoxide | 1.1614e-06 | biosphere3 | None | kilogram | air::non-urban air or from high stacks | biosphere |  | direct - exhaust
market for electric motor, electric passenger car | 0.00011536 | carculator db | GLO | kilogram |  | technosphere | electric motor, electric passenger car | powertrain
Ammonia | 2.9035e-07 | biosphere3 | None | kilogram | air::non-urban air or from high stacks | biosphere |  | direct - exhaust
noise, octave 5, day time, rural | 0.37905 | biosphere3 | None | joule | octave 5::day time::rural | biosphere |  | direct - exhaust
Nitrogen oxides | 0.0003814 | biosphere3 | None | kilogram | air::low population density, long-term | biosphere |  | direct - exhaust
noise, octave 8, day time, suburban | 0.00051411 | biosphere3 | None | joule | octave 8::day time::suburban | biosphere |  | direct - exhaust
Benzene | 3.0318e-08 | biosphere3 | None | kilogram | air::low population density, long-term | biosphere |  | direct - exhaust
Carbon dioxide, fossil | 0.12385 | biosphere3 | None | kilogram | air | biosphere |  | direct - exhaust
Particulates, < 2.5 um | 8.7689e-06 | biosphere3 | None | kilogram | air::low population density, long-term | biosphere |  | direct - exhaust
market for inverter, for electric passenger car | 4.5e-05 | carculator db | GLO | kilogram |  | technosphere | inverter, for electric passenger car | energy storage
noise, octave 6, day time, urban | 0.0054546 | biosphere3 | None | joule | octave 6::day time::urban | biosphere |  | direct - exhaust
noise, octave 1, day time, suburban | 0.052006 | biosphere3 | None | joule | octave 1::day time::suburban | biosphere |  | direct - exhaust
Carbon monoxide, fossil | 5.3367e-06 | biosphere3 | None | kilogram | air::urban air close to ground | biosphere |  | direct - exhaust
noise, octave 7, day time, urban | 0.0014534 | biosphere3 | None | joule | octave 7::day time::urban | biosphere |  | direct - exhaust
noise, octave 3, day time, rural | 0.05462 | biosphere3 | None | joule | octave 3::day time::rural | biosphere |  | direct - exhaust
Glider lightweighting | 0.000175 | carculator db | GLO | kilogram |  | technosphere | Glider lightweighting | glider
noise, octave 4, day time, suburban | 0.010271 | biosphere3 | None | joule | octave 4::day time::suburban | biosphere |  | direct - exhaust
Xylene | 5.0897e-08 | biosphere3 | None | kilogram | air::low population density, long-term | biosphere |  | other
Nitrogen oxides | 5.6577e-05 | biosphere3 | None | kilogram | air::urban air close to ground | biosphere |  | direct - exhaust
noise, octave 5, day time, suburban | 0.033323 | biosphere3 | None | joule | octave 5::day time::suburban | biosphere |  | direct - exhaust
Benzene | 1.1267e-08 | biosphere3 | None | kilogram | air::urban air close to ground | biosphere |  | direct - exhaust
noise, octave 1, day time, rural | 0.093757 | biosphere3 | None | joule | octave 1::day time::rural | biosphere |  | direct - exhaust
Formaldehyde | 9.6012e-08 | biosphere3 | None | kilogram | air::non-urban air or from high stacks | biosphere |  | other
noise, octave 6, day time, suburban | 0.01714 | biosphere3 | None | joule | octave 6::day time::suburban | biosphere |  | direct - exhaust
market for road maintenance | 0.00129 | carculator db | RER | meter-year |  | technosphere | road maintenance | road
Particulates, < 2.5 um | 1.4686e-06 | biosphere3 | None | kilogram | air::urban air close to ground | biosphere |  | direct - exhaust
NMVOC, non-methane volatile organic compounds, unspecified origin | 2.5568e-06 | biosphere3 | None | kilogram | air::low population density, long-term | biosphere |  | direct - exhaust
noise, octave 1, day time, urban | 0.062079 | biosphere3 | None | joule | octave 1::day time::urban | biosphere |  | direct - exhaust
Toluene | 1.8684e-08 | biosphere3 | None | kilogram | air::low population density, long-term | biosphere |  | other
Copper | 6.7612e-08 | biosphere3 | None | kilogram | air::urban air close to ground | biosphere |  | energy storage
noise, octave 4, day time, rural | 0.073503 | biosphere3 | None | joule | octave 4::day time::rural | biosphere |  | direct - exhaust
noise, octave 8, day time, rural | 0.0046063 | biosphere3 | None | joule | octave 8::day time::rural | biosphere |  | direct - exhaust
noise, octave 5, day time, urban | 0.0091515 | biosphere3 | None | joule | octave 5::day time::urban | biosphere |  | direct - exhaust
Chromium VI | 3.9772e-12 | biosphere3 | None | kilogram | air::urban air close to ground | biosphere |  | direct - exhaust
NMVOC, non-methane volatile organic compounds, unspecified origin | 8.2891e-07 | biosphere3 | None | kilogram | air::urban air close to ground | biosphere |  | direct - exhaust
Carbon monoxide, fossil | 8.0466e-06 | biosphere3 | None | kilogram | air::low population density, long-term | biosphere |  | direct - exhaust
Nitrogen oxides | 9.4732e-05 | biosphere3 | None | kilogram | air::non-urban air or from high stacks | biosphere |  | direct - exhaust
Benzene | 7.5304e-09 | biosphere3 | None | kilogram | air::non-urban air or from high stacks | biosphere |  | direct - exhaust
market for brake wear emissions, passenger car | -1.1326e-06 | carculator db | GLO | kilogram |  | technosphere | brake wear emissions, passenger car | direct - non-exhaust
Particulates, < 2.5 um | 2.178e-06 | biosphere3 | None | kilogram | air::non-urban air or from high stacks | biosphere |  | direct - exhaust
market for manual dismantling of used passenger car with internal combustion engine | 0.0044496 | carculator db | GLO | unit |  | technosphere | manual dismantling of used passenger car with internal combustion engine | EoL
Battery cell, NMC | 0.00018 | carculator db | GLO | kilogram |  | technosphere | Battery cell | energy storage
market for tyre wear emissions, passenger car | -6.7957e-05 | carculator db | GLO | kilogram |  | technosphere | tyre wear emissions, passenger car | direct - non-exhaust
Toluene | 6.0573e-09 | biosphere3 | None | kilogram | air::urban air close to ground | biosphere |  | other
market for charger, electric passenger car | 3e-05 | carculator db | GLO | kilogram |  | technosphere | charger, electric passenger car | energy storage
Acetaldehyde | 5.1767e-08 | biosphere3 | None | kilogram | air::non-urban air or from high stacks | biosphere |  | other
Methane, fossil | 9.9505e-08 | biosphere3 | None | kilogram | air::urban air close to ground | biosphere |  | direct - exhaust
Ammonia | 1.7639e-07 | biosphere3 | None | kilogram | air::urban air close to ground | biosphere |  | direct - exhaust
market for converter, for electric passenger car | 2.25e-05 | carculator db | GLO | kilogram |  | technosphere | converter, for electric passenger car | energy storage
polyethylene production, high density, granulate | 9.5929e-05 | carculator db | RER | kilogram |  | technosphere | polyethylene, high density, granulate | energy storage
market for manual dismantling of used electric passenger car | 0.00051351 | carculator db | GLO | unit |  | technosphere | manual dismantling of used electric passenger car | EoL
Ethane, 1,1,1,2-tetrafluoro-, HFC-134a | 4.4167e-06 | biosphere3 | None | kilogram | air | biosphere |  | other
fuel supply for diesel vehicles, 2010 | 0.040105 | carculator db | RER | kilogram |  | technosphere | fuel | energy chain
electricity supply for electric vehicles, 2010 | 0.025763 | carculator db | RER | kilowatt hour |  | technosphere | electricity, low voltage, for battery electric vehicles | energy chain
electricity market for energy storage production, 2010 | 0.00144 | carculator db | CN | kilowatt hour |  | technosphere | electricity, low voltage, for energy storage production | energy storage
transport, passenger car, plugin diesel hybrid, Mini, 2010, EURO-4 | 1 | carculator db | RER | kilometer |  | production | transport, passenger car, EURO-4 | other
market for transport, freight train | 0.00084241 | ecoinvent | Europe without Switzerland | ton kilometer |  | technosphere | transport, freight train | other
market for transport, freight, lorry >32 metric ton, EURO4 | 0.00042032 | ecoinvent | RER | ton kilometer |  | technosphere | transport, freight, lorry >32 metric ton, EURO4 | other
Activity | transport, passenger car, plugin diesel hybrid, Mini, 2017, EURO-6c
location | RER
production amount | 1
reference product | transport, passenger car, EURO-6c
type | process
unit | kilometer
worksheet name | None
source | Sacchi, R., Bauer, C., Cox, B. and Mutel, C. (in review) carculator: an open-source tool for prospective environmental and economic life cycle assessment of vehicles. When, Where and How can battery-electric vehicles help reduce greenhouse gas emissions? Submitted to Renewable and Sustainable Energy Reviews.
description | Cradle-to-grave life cycle inventory of the transport activity using a passenger car over 1 km. carculator is a open-source parametrized truck model that produces life cycle inventories for any desired set of parameters value (lifetime, occupancy rate, power, battery size, fuel blend, etc.): to produce your own inventories, go to https://github.com/romainsacchi/carculator or contact carculator@psi.ch.
special remark
comment | Combustion engine power: 49 [kW]. Electric motor power: 15 [kW]. Power share from combustion engine: 75 [%]. Km over lifetime: 200000 [km]. Yearly mileage: 12000 [km/year]. Autonomy on a full tank/battery: 514 [km]. Tank-to-wheel efficiency: 33 [%]. Tank-to-wheel energy consumption: 1593 [kj/km]. Battery capacity: 1 [kWh]. Fuel tank capacity: 268 [kWh]. Mass of battery: 60 [kg]. Curb mass (excl. driver and cargo): 1085 [kg]. Driving mass (incl. driver and cargo): 1225 [kg].
Exchanges
name | amount | database | location | unit | categories | type | reference product | tag
Dinitrogen monoxide | 1.3856e-06 | biosphere3 | None | kilogram | air::urban air close to ground | biosphere |  | direct - exhaust
Nickel | 2.5798e-09 | biosphere3 | None | kilogram | air::urban air close to ground | biosphere |  | direct - exhaust
Xylene | 2.1815e-09 | biosphere3 | None | kilogram | air::non-urban air or from high stacks | biosphere |  | other
Zinc | 3.6855e-08 | biosphere3 | None | kilogram | air::urban air close to ground | biosphere |  | direct - exhaust
maintenance, passenger car | 5.8354e-06 | carculator db | RER | unit |  | technosphere | passenger car maintenance | maintenance
NMVOC, non-methane volatile organic compounds, unspecified origin | 1.0959e-07 | biosphere3 | None | kilogram | air::non-urban air or from high stacks | biosphere |  | direct - exhaust
Selenium | 3.6855e-10 | biosphere3 | None | kilogram | air::urban air close to ground | biosphere |  | direct - exhaust
noise, octave 8, day time, urban | 0.00026288 | biosphere3 | None | joule | octave 8::day time::urban | biosphere |  | direct - exhaust
Toluene | 8.008e-10 | biosphere3 | None | kilogram | air::non-urban air or from high stacks | biosphere |  | other
noise, octave 7, day time, rural | 0.031344 | biosphere3 | None | joule | octave 7::day time::rural | biosphere |  | direct - exhaust
market for road wear emissions, passenger car | -1.2254e-05 | carculator db | GLO | kilogram |  | technosphere | road wear emissions, passenger car | road
Acetaldehyde | 1.8982e-08 | biosphere3 | None | kilogram | air::urban air close to ground | biosphere |  | other
noise, octave 3, day time, suburban | 0.0064949 | biosphere3 | None | joule | octave 3::day time::suburban | biosphere |  | direct - exhaust
Methane, fossil | 4.8662e-06 | biosphere3 | None | kilogram | air::low population density, long-term | biosphere |  | direct - exhaust
Formaldehyde | 3.5207e-08 | biosphere3 | None | kilogram | air::urban air close to ground | biosphere |  | other
Carbon monoxide, fossil | 3.0469e-06 | biosphere3 | None | kilogram | air::non-urban air or from high stacks | biosphere |  | direct - exhaust
Dinitrogen monoxide | 8.8859e-06 | biosphere3 | None | kilogram | air::low population density, long-term | biosphere |  | direct - exhaust
noise, octave 6, day time, rural | 0.22219 | biosphere3 | None | joule | octave 6::day time::rural | biosphere |  | direct - exhaust
noise, octave 2, day time, suburban | 0.0092532 | biosphere3 | None | joule | octave 2::day time::suburban | biosphere |  | direct - exhaust
Ammonia | 8.1243e-06 | biosphere3 | None | kilogram | air::low population density, long-term | biosphere |  | direct - exhaust
Chromium | 1.8427e-09 | biosphere3 | None | kilogram | air::urban air close to ground | biosphere |  | direct - exhaust
noise, octave 7, day time, suburban | 0.0028417 | biosphere3 | None | joule | octave 7::day time::suburban | biosphere |  | direct - exhaust
market for power distribution unit, for electric passenger car | 2e-05 | carculator db | GLO | kilogram |  | technosphere | power distribution unit, for electric passenger car | energy storage
Sulfur dioxide | 7.3709e-07 | biosphere3 | None | kilogram | air | biosphere |  | direct - exhaust
market for internal combustion engine, passenger car | 0.0009522 | carculator db | GLO | kilogram |  | technosphere | internal combustion engine, for passenger car | powertrain
noise, octave 2, day time, rural | 0.073416 | biosphere3 | None | joule | octave 2::day time::rural | biosphere |  | direct - exhaust
Battery BoP | 0.00012 | carculator db | GLO | kilogram |  | technosphere | Battery BoP | energy storage
market for glider, passenger car | 0.0039 | carculator db | GLO | kilogram |  | technosphere | glider, passenger car | glider
Cadmium | 3.6855e-10 | biosphere3 | None | kilogram | air::urban air close to ground | biosphere |  | direct - exhaust
Acetaldehyde | 3.4982e-08 | biosphere3 | None | kilogram | air::low population density, long-term | biosphere |  | other
market for used Li-ion battery | -0.0003 | carculator db | GLO | kilogram |  | technosphere | used Li-ion battery | other
Carbon dioxide, from soil or biomass stock | 1.867e-05 | biosphere3 | None | kilogram | air | biosphere |  | direct - exhaust
market for used powertrain from electric passenger car, manual dismantling | -0.00055733 | carculator db | GLO | kilogram |  | technosphere | used powertrain from electric passenger car, manual dismantling | EoL
market for refrigerant R134a | 4.4167e-06 | carculator db | GLO | kilogram |  | technosphere | refrigerant R134a | other
Formaldehyde | 6.4883e-08 | biosphere3 | None | kilogram | air::low population density, long-term | biosphere |  | other
noise, octave 2, day time, urban | 0.0053448 | biosphere3 | None | joule | octave 2::day time::urban | biosphere |  | direct - exhaust
market for road | 0.00065803 | carculator db | GLO | meter-year |  | technosphere | road | road
noise, octave 4, day time, urban | 0.0040743 | biosphere3 | None | joule | octave 4::day time::urban | biosphere |  | direct - exhaust
Methane, fossil | 1.2426e-06 | biosphere3 | None | kilogram | air::non-urban air or from high stacks | biosphere |  | direct - exhaust
noise, octave 3, day time, urban | 0.0036317 | biosphere3 | None | joule | octave 3::day time::urban | biosphere |  | direct - exhaust
Xylene | 4.6355e-09 | biosphere3 | None | kilogram | air::urban air close to ground | biosphere |  | other
Dinitrogen monoxide | 2.2691e-06 | biosphere3 | None | kilogram | air::non-urban air or from high stacks | biosphere |  | direct - exhaust
market for electric motor, electric passenger car | 0.00013983 | carculator db | GLO | kilogram |  | technosphere | electric motor, electric passenger car | powertrain
Ammonia | 2.0746e-06 | biosphere3 | None | kilogram | air::non-urban air or from high stacks | biosphere |  | direct - exhaust
noise, octave 5, day time, rural | 0.37716 | biosphere3 | None | joule | octave 5::day time::rural | biosphere |  | direct - exhaust
Nitrogen oxides | 0.00011309 | biosphere3 | None | kilogram | air::low population density, long-term | biosphere |  | direct - exhaust
noise, octave 8, day time, suburban | 0.00051158 | biosphere3 | None | joule | octave 8::day time::suburban | biosphere |  | direct - exhaust
Benzene | 4.3255e-08 | biosphere3 | None | kilogram | air::low population density, long-term | biosphere |  | direct - exhaust
Carbon dioxide, fossil | 0.11419 | biosphere3 | None | kilogram | air | biosphere |  | direct - exhaust
Particulates, < 2.5 um | 2.6529e-07 | biosphere3 | None | kilogram | air::low population density, long-term | biosphere |  | direct - exhaust
market for inverter, for electric passenger car | 4.5e-05 | carculator db | GLO | kilogram |  | technosphere | inverter, for electric passenger car | energy storage
noise, octave 6, day time, urban | 0.005027 | biosphere3 | None | joule | octave 6::day time::urban | biosphere |  | direct - exhaust
noise, octave 1, day time, suburban | 0.050982 | biosphere3 | None | joule | octave 1::day time::suburban | biosphere |  | direct - exhaust
Carbon monoxide, fossil | 4.2754e-06 | biosphere3 | None | kilogram | air::urban air close to ground | biosphere |  | direct - exhaust
noise, octave 7, day time, urban | 0.0012684 | biosphere3 | None | joule | octave 7::day time::urban | biosphere |  | direct - exhaust
noise, octave 3, day time, rural | 0.051773 | biosphere3 | None | joule | octave 3::day time::rural | biosphere |  | direct - exhaust
Glider lightweighting | 0.000195 | carculator db | GLO | kilogram |  | technosphere | Glider lightweighting | glider
noise, octave 4, day time, suburban | 0.0097643 | biosphere3 | None | joule | octave 4::day time::suburban | biosphere |  | direct - exhaust
Xylene | 8.5429e-09 | biosphere3 | None | kilogram | air::low population density, long-term | biosphere |  | other
Nitrogen oxides | 1.7634e-05 | biosphere3 | None | kilogram | air::urban air close to ground | biosphere |  | direct - exhaust
noise, octave 5, day time, suburban | 0.03298 | biosphere3 | None | joule | octave 5::day time::suburban | biosphere |  | direct - exhaust
Benzene | 9.2512e-09 | biosphere3 | None | kilogram | air::urban air close to ground | biosphere |  | direct - exhaust
noise, octave 1, day time, rural | 0.092532 | biosphere3 | None | joule | octave 1::day time::rural | biosphere |  | direct - exhaust
Formaldehyde | 1.6568e-08 | biosphere3 | None | kilogram | air::non-urban air or from high stacks | biosphere |  | other
noise, octave 6, day time, suburban | 0.016501 | biosphere3 | None | joule | octave 6::day time::suburban | biosphere |  | direct - exhaust
market for road maintenance | 0.00129 | carculator db | RER | meter-year |  | technosphere | road maintenance | road
Particulates, < 2.5 um | 4.9288e-08 | biosphere3 | None | kilogram | air::urban air close to ground | biosphere |  | direct - exhaust
NMVOC, non-methane volatile organic compounds, unspecified origin | 4.2914e-07 | biosphere3 | None | kilogram | air::low population density, long-term | biosphere |  | direct - exhaust
noise, octave 1, day time, urban | 0.058306 | biosphere3 | None | joule | octave 1::day time::urban | biosphere |  | direct - exhaust
Toluene | 3.136e-09 | biosphere3 | None | kilogram | air::low population density, long-term | biosphere |  | other
Copper | 6.2653e-08 | biosphere3 | None | kilogram | air::urban air close to ground | biosphere |  | energy storage
noise, octave 4, day time, rural | 0.070698 | biosphere3 | None | joule | octave 4::day time::rural | biosphere |  | direct - exhaust
noise, octave 8, day time, rural | 0.0046033 | biosphere3 | None | joule | octave 8::day time::rural | biosphere |  | direct - exhaust
noise, octave 5, day time, urban | 0.008922 | biosphere3 | None | joule | octave 5::day time::urban | biosphere |  | direct - exhaust
Chromium VI | 3.6855e-12 | biosphere3 | None | kilogram | air::urban air close to ground | biosphere |  | direct - exhaust
NMVOC, non-methane volatile organic compounds, unspecified origin | 2.3286e-07 | biosphere3 | None | kilogram | air::urban air close to ground | biosphere |  | direct - exhaust
Carbon monoxide, fossil | 1.1932e-05 | biosphere3 | None | kilogram | air::low population density, long-term | biosphere |  | direct - exhaust
Nitrogen oxides | 2.8878e-05 | biosphere3 | None | kilogram | air::non-urban air or from high stacks | biosphere |  | direct - exhaust
Benzene | 1.1046e-08 | biosphere3 | None | kilogram | air::non-urban air or from high stacks | biosphere |  | direct - exhaust
market for brake wear emissions, passenger car | -1.2254e-06 | carculator db | GLO | kilogram |  | technosphere | brake wear emissions, passenger car | direct - non-exhaust
Particulates, < 2.5 um | 6.7743e-08 | biosphere3 | None | kilogram | air::non-urban air or from high stacks | biosphere |  | direct - exhaust
market for manual dismantling of used passenger car with internal combustion engine | 0.0040826 | carculator db | GLO | unit |  | technosphere | manual dismantling of used passenger car with internal combustion engine | EoL
Battery cell, NMC | 0.00018 | carculator db | GLO | kilogram |  | technosphere | Battery cell | energy storage
market for tyre wear emissions, passenger car | -7.3523e-05 | carculator db | GLO | kilogram |  | technosphere | tyre wear emissions, passenger car | direct - non-exhaust
Toluene | 1.7017e-09 | biosphere3 | None | kilogram | air::urban air close to ground | biosphere |  | other
market for charger, electric passenger car | 3e-05 | carculator db | GLO | kilogram |  | technosphere | charger, electric passenger car | energy storage
Acetaldehyde | 8.9331e-09 | biosphere3 | None | kilogram | air::non-urban air or from high stacks | biosphere |  | other
Methane, fossil | 7.6393e-07 | biosphere3 | None | kilogram | air::urban air close to ground | biosphere |  | direct - exhaust
Ammonia | 1.2668e-06 | biosphere3 | None | kilogram | air::urban air close to ground | biosphere |  | direct - exhaust
market for converter, for electric passenger car | 2.25e-05 | carculator db | GLO | kilogram |  | technosphere | converter, for electric passenger car | energy storage
polyethylene production, high density, granulate | 0.00010062 | carculator db | RER | kilogram |  | technosphere | polyethylene, high density, granulate | energy storage
market for manual dismantling of used electric passenger car | 0.0013443 | carculator db | GLO | unit |  | technosphere | manual dismantling of used electric passenger car | EoL
Ethane, 1,1,1,2-tetrafluoro-, HFC-134a | 4.4167e-06 | biosphere3 | None | kilogram | air | biosphere |  | other
fuel supply for diesel vehicles, 2017 | 0.037349 | carculator db | RER | kilogram |  | technosphere | fuel | energy chain
electricity supply for electric vehicles, 2017 | 0.05222 | carculator db | RER | kilowatt hour |  | technosphere | electricity, low voltage, for battery electric vehicles | energy chain
electricity market for energy storage production, 2017 | 0.00072 | carculator db | CN | kilowatt hour |  | technosphere | electricity, low voltage, for energy storage production | energy storage
transport, passenger car, plugin diesel hybrid, Mini, 2017, EURO-6c | 1 | carculator db | RER | kilometer |  | production | transport, passenger car, EURO-6c | other
market for transport, freight train | 0.00093321 | ecoinvent | Europe without Switzerland | ton kilometer |  | technosphere | transport, freight train | other
market for transport, freight, lorry >32 metric ton, EURO4 | 0.00046572 | ecoinvent | RER | ton kilometer |  | technosphere | transport, freight, lorry >32 metric ton, EURO4 | other
Activity | transport, passenger car, plugin diesel hybrid, Mini, 2040, EURO-6d
location | RER
production amount | 1
reference product | transport, passenger car, EURO-6d
type | process
unit | kilometer
worksheet name | None
source | Sacchi, R., Bauer, C., Cox, B. and Mutel, C. (in review) carculator: an open-source tool for prospective environmental and economic life cycle assessment of vehicles. When, Where and How can battery-electric vehicles help reduce greenhouse gas emissions? Submitted to Renewable and Sustainable Energy Reviews.
description | Cradle-to-grave life cycle inventory of the transport activity using a passenger car over 1 km. carculator is a open-source parametrized truck model that produces life cycle inventories for any desired set of parameters value (lifetime, occupancy rate, power, battery size, fuel blend, etc.): to produce your own inventories, go to https://github.com/romainsacchi/carculator or contact carculator@psi.ch.
special remark
comment | Combustion engine power: 21 [kW]. Electric motor power: 38 [kW]. Power share from combustion engine: 34 [%]. Km over lifetime: 200000 [km]. Yearly mileage: 12000 [km/year]. Autonomy on a full tank/battery: 558 [km]. Tank-to-wheel efficiency: 51 [%]. Tank-to-wheel energy consumption: 820 [kj/km]. Battery capacity: 9 [kWh]. Fuel tank capacity: 189 [kWh]. Mass of battery: 60 [kg]. Curb mass (excl. driver and cargo): 990 [kg]. Driving mass (incl. driver and cargo): 1130 [kg].
Exchanges
name | amount | database | location | unit | categories | type | reference product | tag
Dinitrogen monoxide | 5.0934e-07 | biosphere3 | None | kilogram | air::urban air close to ground | biosphere |  | direct - exhaust
Nickel | 1.2621e-09 | biosphere3 | None | kilogram | air::urban air close to ground | biosphere |  | direct - exhaust
Xylene | 6.5142e-10 | biosphere3 | None | kilogram | air::non-urban air or from high stacks | biosphere |  | other
Zinc | 1.803e-08 | biosphere3 | None | kilogram | air::urban air close to ground | biosphere |  | direct - exhaust
maintenance, passenger car | 5.3261e-06 | carculator db | RER | unit |  | technosphere | passenger car maintenance | maintenance
NMVOC, non-methane volatile organic compounds, unspecified origin | 3.2724e-08 | biosphere3 | None | kilogram | air::non-urban air or from high stacks | biosphere |  | direct - exhaust
Selenium | 1.803e-10 | biosphere3 | None | kilogram | air::urban air close to ground | biosphere |  | direct - exhaust
noise, octave 8, day time, urban | 0.00023983 | biosphere3 | None | joule | octave 8::day time::urban | biosphere |  | direct - exhaust
Toluene | 2.3913e-10 | biosphere3 | None | kilogram | air::non-urban air or from high stacks | biosphere |  | other
noise, octave 7, day time, rural | 0.027496 | biosphere3 | None | joule | octave 7::day time::rural | biosphere |  | direct - exhaust
market for road wear emissions, passenger car | -1.1307e-05 | carculator db | GLO | kilogram |  | technosphere | road wear emissions, passenger car | road
Acetaldehyde | 5.5707e-09 | biosphere3 | None | kilogram | air::urban air close to ground | biosphere |  | other
noise, octave 3, day time, suburban | 0.0051027 | biosphere3 | None | joule | octave 3::day time::suburban | biosphere |  | direct - exhaust
Methane, fossil | 1.4308e-06 | biosphere3 | None | kilogram | air::low population density, long-term | biosphere |  | direct - exhaust
Formaldehyde | 1.0332e-08 | biosphere3 | None | kilogram | air::urban air close to ground | biosphere |  | other
Carbon monoxide, fossil | 4.556e-07 | biosphere3 | None | kilogram | air::non-urban air or from high stacks | biosphere |  | direct - exhaust
Dinitrogen monoxide | 3.2675e-06 | biosphere3 | None | kilogram | air::low population density, long-term | biosphere |  | direct - exhaust
noise, octave 6, day time, rural | 0.21328 | biosphere3 | None | joule | octave 6::day time::rural | biosphere |  | direct - exhaust
noise, octave 2, day time, suburban | 0.0081867 | biosphere3 | None | joule | octave 2::day time::suburban | biosphere |  | direct - exhaust
Ammonia | 2.9874e-06 | biosphere3 | None | kilogram | air::low population density, long-term | biosphere |  | direct - exhaust
Chromium | 9.0151e-10 | biosphere3 | None | kilogram | air::urban air close to ground | biosphere |  | direct - exhaust
noise, octave 7, day time, suburban | 0.0021456 | biosphere3 | None | joule | octave 7::day time::suburban | biosphere |  | direct - exhaust
market for power distribution unit, for electric passenger car | 1.9e-05 | carculator db | GLO | kilogram |  | technosphere | power distribution unit, for electric passenger car | energy storage
Sulfur dioxide | 3.606e-07 | biosphere3 | None | kilogram | air | biosphere |  | direct - exhaust
market for internal combustion engine, passenger car | 0.00071126 | carculator db | GLO | kilogram |  | technosphere | internal combustion engine, for passenger car | powertrain
noise, octave 2, day time, rural | 0.068601 | biosphere3 | None | joule | octave 2::day time::rural | biosphere |  | direct - exhaust
Battery BoP | 0.000105 | carculator db | GLO | kilogram |  | technosphere | Battery BoP | energy storage
market for glider, passenger car | 0.0039 | carculator db | GLO | kilogram |  | technosphere | glider, passenger car | glider
Cadmium | 1.803e-10 | biosphere3 | None | kilogram | air::urban air close to ground | biosphere |  | direct - exhaust
Acetaldehyde | 1.0286e-08 | biosphere3 | None | kilogram | air::low population density, long-term | biosphere |  | other
market for used Li-ion battery | -0.0003 | carculator db | GLO | kilogram |  | technosphere | used Li-ion battery | other
Carbon dioxide, from soil or biomass stock | 0.00034008 | biosphere3 | None | kilogram | air | biosphere |  | direct - exhaust
market for used powertrain from electric passenger car, manual dismantling | -0.00058186 | carculator db | GLO | kilogram |  | technosphere | used powertrain from electric passenger car, manual dismantling | EoL
market for refrigerant R134a | 4.4167e-06 | carculator db | GLO | kilogram |  | technosphere | refrigerant R134a | other
Formaldehyde | 1.9077e-08 | biosphere3 | None | kilogram | air::low population density, long-term | biosphere |  | other
noise, octave 2, day time, urban | 0.0042836 | biosphere3 | None | joule | octave 2::day time::urban | biosphere |  | direct - exhaust
market for road | 0.00060717 | carculator db | GLO | meter-year |  | technosphere | road | road
noise, octave 4, day time, urban | 0.0032177 | biosphere3 | None | joule | octave 4::day time::urban | biosphere |  | direct - exhaust
Methane, fossil | 3.7106e-07 | biosphere3 | None | kilogram | air::non-urban air or from high stacks | biosphere |  | direct - exhaust
noise, octave 3, day time, urban | 0.0025642 | biosphere3 | None | joule | octave 3::day time::urban | biosphere |  | direct - exhaust
Xylene | 1.3604e-09 | biosphere3 | None | kilogram | air::urban air close to ground | biosphere |  | other
Dinitrogen monoxide | 8.474e-07 | biosphere3 | None | kilogram | air::non-urban air or from high stacks | biosphere |  | direct - exhaust
market for electric motor, electric passenger car | 0.00017024 | carculator db | GLO | kilogram |  | technosphere | electric motor, electric passenger car | powertrain
Ammonia | 7.7476e-07 | biosphere3 | None | kilogram | air::non-urban air or from high stacks | biosphere |  | direct - exhaust
noise, octave 5, day time, rural | 0.37237 | biosphere3 | None | joule | octave 5::day time::rural | biosphere |  | direct - exhaust
Nitrogen oxides | 7.5977e-06 | biosphere3 | None | kilogram | air::low population density, long-term | biosphere |  | direct - exhaust
noise, octave 8, day time, suburban | 0.00050519 | biosphere3 | None | joule | octave 8::day time::suburban | biosphere |  | direct - exhaust
Benzene | 1.2718e-08 | biosphere3 | None | kilogram | air::low population density, long-term | biosphere |  | direct - exhaust
Carbon dioxide, fossil | 0.052193 | biosphere3 | None | kilogram | air | biosphere |  | direct - exhaust
Particulates, < 2.5 um | 7.7354e-08 | biosphere3 | None | kilogram | air::low population density, long-term | biosphere |  | direct - exhaust
market for inverter, for electric passenger car | 4.275e-05 | carculator db | GLO | kilogram |  | technosphere | inverter, for electric passenger car | energy storage
noise, octave 6, day time, urban | 0.0039483 | biosphere3 | None | joule | octave 6::day time::urban | biosphere |  | direct - exhaust
noise, octave 1, day time, suburban | 0.048399 | biosphere3 | None | joule | octave 1::day time::suburban | biosphere |  | direct - exhaust
Carbon monoxide, fossil | 9.5134e-07 | biosphere3 | None | kilogram | air::urban air close to ground | biosphere |  | direct - exhaust
noise, octave 7, day time, urban | 0.00080166 | biosphere3 | None | joule | octave 7::day time::urban | biosphere |  | direct - exhaust
noise, octave 3, day time, rural | 0.044591 | biosphere3 | None | joule | octave 3::day time::rural | biosphere |  | direct - exhaust
Glider lightweighting | 0.00039 | carculator db | GLO | kilogram |  | technosphere | Glider lightweighting | glider
noise, octave 4, day time, suburban | 0.0084847 | biosphere3 | None | joule | octave 4::day time::suburban | biosphere |  | direct - exhaust
Xylene | 2.5118e-09 | biosphere3 | None | kilogram | air::low population density, long-term | biosphere |  | other
Nitrogen oxides | 1.6905e-06 | biosphere3 | None | kilogram | air::urban air close to ground | biosphere |  | direct - exhaust
noise, octave 5, day time, suburban | 0.032115 | biosphere3 | None | joule | octave 5::day time::suburban | biosphere |  | direct - exhaust
Benzene | 2.7176e-09 | biosphere3 | None | kilogram | air::urban air close to ground | biosphere |  | direct - exhaust
noise, octave 1, day time, rural | 0.089441 | biosphere3 | None | joule | octave 1::day time::rural | biosphere |  | direct - exhaust
Formaldehyde | 4.9475e-09 | biosphere3 | None | kilogram | air::non-urban air or from high stacks | biosphere |  | other
noise, octave 6, day time, suburban | 0.01489 | biosphere3 | None | joule | octave 6::day time::suburban | biosphere |  | direct - exhaust
market for road maintenance | 0.00129 | carculator db | RER | meter-year |  | technosphere | road maintenance | road
Particulates, < 2.5 um | 1.6148e-08 | biosphere3 | None | kilogram | air::urban air close to ground | biosphere |  | direct - exhaust
NMVOC, non-methane volatile organic compounds, unspecified origin | 1.2618e-07 | biosphere3 | None | kilogram | air::low population density, long-term | biosphere |  | direct - exhaust
noise, octave 1, day time, urban | 0.048787 | biosphere3 | None | joule | octave 1::day time::urban | biosphere |  | direct - exhaust
Toluene | 9.2206e-10 | biosphere3 | None | kilogram | air::low population density, long-term | biosphere |  | other
Copper | 3.0651e-08 | biosphere3 | None | kilogram | air::urban air close to ground | biosphere |  | energy storage
noise, octave 4, day time, rural | 0.063621 | biosphere3 | None | joule | octave 4::day time::rural | biosphere |  | direct - exhaust
noise, octave 8, day time, rural | 0.0045957 | biosphere3 | None | joule | octave 8::day time::rural | biosphere |  | direct - exhaust
noise, octave 5, day time, urban | 0.0083432 | biosphere3 | None | joule | octave 5::day time::urban | biosphere |  | direct - exhaust
Chromium VI | 1.803e-12 | biosphere3 | None | kilogram | air::urban air close to ground | biosphere |  | direct - exhaust
NMVOC, non-methane volatile organic compounds, unspecified origin | 6.8338e-08 | biosphere3 | None | kilogram | air::urban air close to ground | biosphere |  | direct - exhaust
Carbon monoxide, fossil | 1.7568e-06 | biosphere3 | None | kilogram | air::low population density, long-term | biosphere |  | direct - exhaust
Nitrogen oxides | 1.9704e-06 | biosphere3 | None | kilogram | air::non-urban air or from high stacks | biosphere |  | direct - exhaust
Benzene | 3.2983e-09 | biosphere3 | None | kilogram | air::non-urban air or from high stacks | biosphere |  | direct - exhaust
market for brake wear emissions, passenger car | -1.1307e-06 | carculator db | GLO | kilogram |  | technosphere | brake wear emissions, passenger car | direct - non-exhaust
Particulates, < 2.5 um | 2.0061e-08 | biosphere3 | None | kilogram | air::non-urban air or from high stacks | biosphere |  | direct - exhaust
market for manual dismantling of used passenger car with internal combustion engine | 0.0017315 | carculator db | GLO | unit |  | technosphere | manual dismantling of used passenger car with internal combustion engine | EoL
Battery cell, NMC | 0.000195 | carculator db | GLO | kilogram |  | technosphere | Battery cell | energy storage
market for tyre wear emissions, passenger car | -6.784e-05 | carculator db | GLO | kilogram |  | technosphere | tyre wear emissions, passenger car | direct - non-exhaust
Toluene | 4.9938e-10 | biosphere3 | None | kilogram | air::urban air close to ground | biosphere |  | other
market for charger, electric passenger car | 2.85e-05 | carculator db | GLO | kilogram |  | technosphere | charger, electric passenger car | energy storage
Acetaldehyde | 2.6675e-09 | biosphere3 | None | kilogram | air::non-urban air or from high stacks | biosphere |  | other
Methane, fossil | 2.2454e-07 | biosphere3 | None | kilogram | air::urban air close to ground | biosphere |  | direct - exhaust
Ammonia | 4.6568e-07 | biosphere3 | None | kilogram | air::urban air close to ground | biosphere |  | direct - exhaust
market for converter, for electric passenger car | 2.1375e-05 | carculator db | GLO | kilogram |  | technosphere | converter, for electric passenger car | energy storage
polyethylene production, high density, granulate | 7.0996e-05 | carculator db | RER | kilogram |  | technosphere | polyethylene, high density, granulate | energy storage
market for manual dismantling of used electric passenger car | 0.0032218 | carculator db | GLO | unit |  | technosphere | manual dismantling of used electric passenger car | EoL
Ethane, 1,1,1,2-tetrafluoro-, HFC-134a | 4.4167e-06 | biosphere3 | None | kilogram | air | biosphere |  | other
fuel supply for diesel vehicles, 2040 | 0.019558 | carculator db | RER | kilogram |  | technosphere | fuel | energy chain
electricity supply for electric vehicles, 2040 | 0.093891 | carculator db | RER | kilowatt hour |  | technosphere | electricity, low voltage, for battery electric vehicles | energy chain
electricity market for energy storage production, 2040 | 0.00078 | carculator db | CN | kilowatt hour |  | technosphere | electricity, low voltage, for energy storage production | energy storage
transport, passenger car, plugin diesel hybrid, Mini, 2040, EURO-6d | 1 | carculator db | RER | kilometer |  | production | transport, passenger car, EURO-6d | other
market for transport, freight train | 0.0008791 | ecoinvent | Europe without Switzerland | ton kilometer |  | technosphere | transport, freight train | other
market for transport, freight, lorry >32 metric ton, EURO4 | 0.00043867 | ecoinvent | RER | ton kilometer |  | technosphere | transport, freight, lorry >32 metric ton, EURO4 | other
Activity | transport, passenger car, fuel cell electric, Mini, 2000, EURO-2
location | RER
production amount | 1
reference product | transport, passenger car, EURO-2
type | process
unit | kilometer
worksheet name | None
source | Sacchi, R., Bauer, C., Cox, B. and Mutel, C. (in review) carculator: an open-source tool for prospective environmental and economic life cycle assessment of vehicles. When, Where and How can battery-electric vehicles help reduce greenhouse gas emissions? Submitted to Renewable and Sustainable Energy Reviews.
description | Cradle-to-grave life cycle inventory of the transport activity using a passenger car over 1 km. carculator is a open-source parametrized truck model that produces life cycle inventories for any desired set of parameters value (lifetime, occupancy rate, power, battery size, fuel blend, etc.): to produce your own inventories, go to https://github.com/romainsacchi/carculator or contact carculator@psi.ch.
special remark
comment | Electric motor power: 58 [kW]. Km over lifetime: 200000 [km]. Yearly mileage: 12000 [km/year]. Autonomy on a full tank/battery: 261 [km]. Tank-to-wheel efficiency: 21 [%]. Tank-to-wheel energy consumption: 1837 [kj/km]. Fuel cell system efficiency: 34 [%]. Fuel tank capacity: 133 [kWh]. Curb mass (excl. driver and cargo): 976 [kg]. Driving mass (incl. driver and cargo): 1116 [kg].
Exchanges
name | amount | database | location | unit | categories | type | reference product | tag
maintenance, passenger car | 5.2492e-06 | carculator db | RER | unit |  | technosphere | passenger car maintenance | maintenance
Stack | 0.00029941 | carculator db | GLO | kilowatt |  | technosphere | Stack | energy storage
noise, octave 8, day time, urban | 0.00021523 | biosphere3 | None | joule | octave 8::day time::urban | biosphere |  | direct - exhaust
noise, octave 7, day time, rural | 0.023387 | biosphere3 | None | joule | octave 7::day time::rural | biosphere |  | direct - exhaust
market for road wear emissions, passenger car | -1.1163e-05 | carculator db | GLO | kilogram |  | technosphere | road wear emissions, passenger car | road
noise, octave 3, day time, suburban | 0.0036168 | biosphere3 | None | joule | octave 3::day time::suburban | biosphere |  | direct - exhaust
noise, octave 6, day time, rural | 0.20377 | biosphere3 | None | joule | octave 6::day time::rural | biosphere |  | direct - exhaust
noise, octave 2, day time, suburban | 0.0070485 | biosphere3 | None | joule | octave 2::day time::suburban | biosphere |  | direct - exhaust
noise, octave 7, day time, suburban | 0.0014026 | biosphere3 | None | joule | octave 7::day time::suburban | biosphere |  | direct - exhaust
market for power distribution unit, for electric passenger car | 2e-05 | carculator db | GLO | kilogram |  | technosphere | power distribution unit, for electric passenger car | energy storage
market for internal combustion engine, passenger car | 0.00029216 | carculator db | GLO | kilogram |  | technosphere | internal combustion engine, for passenger car | powertrain
noise, octave 2, day time, rural | 0.063461 | biosphere3 | None | joule | octave 2::day time::rural | biosphere |  | direct - exhaust
Battery BoP | 1.5789e-05 | carculator db | GLO | kilogram |  | technosphere | Battery BoP | energy storage
market for glider, passenger car | 0.0035 | carculator db | GLO | kilogram |  | technosphere | glider, passenger car | glider
market for used powertrain from electric passenger car, manual dismantling | -0.00084952 | carculator db | GLO | kilogram |  | technosphere | used powertrain from electric passenger car, manual dismantling | EoL
Ancillary BoP | 0.00013474 | carculator db | GLO | kilogram |  | technosphere | Ancillary BoP | energy storage
Fuel tank, compressed hydrogen gas, 700bar | 0.0004 | carculator db | GLO | kilogram |  | technosphere | Fuel tank, compressed hydrogen gas, 700bar | energy storage
market for refrigerant R134a | 4.4167e-06 | carculator db | GLO | kilogram |  | technosphere | refrigerant R134a | other
noise, octave 2, day time, urban | 0.003151 | biosphere3 | None | joule | octave 2::day time::urban | biosphere |  | direct - exhaust
Essential BoP | 0.00033684 | carculator db | GLO | kilogram |  | technosphere | Essential BoP | energy storage
market for road | 0.00059948 | carculator db | GLO | meter-year |  | technosphere | road | road
noise, octave 4, day time, urban | 0.0023033 | biosphere3 | None | joule | octave 4::day time::urban | biosphere |  | direct - exhaust
noise, octave 3, day time, urban | 0.0014249 | biosphere3 | None | joule | octave 3::day time::urban | biosphere |  | direct - exhaust
market for electric motor, electric passenger car | 0.00024645 | carculator db | GLO | kilogram |  | technosphere | electric motor, electric passenger car | powertrain
noise, octave 5, day time, rural | 0.36726 | biosphere3 | None | joule | octave 5::day time::rural | biosphere |  | direct - exhaust
noise, octave 8, day time, suburban | 0.00049838 | biosphere3 | None | joule | octave 8::day time::suburban | biosphere |  | direct - exhaust
market for inverter, for electric passenger car | 4.5e-05 | carculator db | GLO | kilogram |  | technosphere | inverter, for electric passenger car | energy storage
noise, octave 6, day time, urban | 0.0027969 | biosphere3 | None | joule | octave 6::day time::urban | biosphere |  | direct - exhaust
noise, octave 1, day time, suburban | 0.045641 | biosphere3 | None | joule | octave 1::day time::suburban | biosphere |  | direct - exhaust
noise, octave 7, day time, urban | 0.00030352 | biosphere3 | None | joule | octave 7::day time::urban | biosphere |  | direct - exhaust
noise, octave 3, day time, rural | 0.036926 | biosphere3 | None | joule | octave 3::day time::rural | biosphere |  | direct - exhaust
Glider lightweighting | 0.000175 | carculator db | GLO | kilogram |  | technosphere | Glider lightweighting | glider
noise, octave 4, day time, suburban | 0.0071189 | biosphere3 | None | joule | octave 4::day time::suburban | biosphere |  | direct - exhaust
noise, octave 5, day time, suburban | 0.031192 | biosphere3 | None | joule | octave 5::day time::suburban | biosphere |  | direct - exhaust
noise, octave 1, day time, rural | 0.086142 | biosphere3 | None | joule | octave 1::day time::rural | biosphere |  | direct - exhaust
noise, octave 6, day time, suburban | 0.013171 | biosphere3 | None | joule | octave 6::day time::suburban | biosphere |  | direct - exhaust
market for road maintenance | 0.00129 | carculator db | RER | meter-year |  | technosphere | road maintenance | road
noise, octave 1, day time, urban | 0.038626 | biosphere3 | None | joule | octave 1::day time::urban | biosphere |  | direct - exhaust
noise, octave 4, day time, rural | 0.056068 | biosphere3 | None | joule | octave 4::day time::rural | biosphere |  | direct - exhaust
noise, octave 8, day time, rural | 0.0045876 | biosphere3 | None | joule | octave 8::day time::rural | biosphere |  | direct - exhaust
noise, octave 5, day time, urban | 0.0077254 | biosphere3 | None | joule | octave 5::day time::urban | biosphere |  | direct - exhaust
market for brake wear emissions, passenger car | -1.1163e-06 | carculator db | GLO | kilogram |  | technosphere | brake wear emissions, passenger car | direct - non-exhaust
Battery cell, NMC | 3.1579e-05 | carculator db | GLO | kilogram |  | technosphere | Battery cell | energy storage
market for tyre wear emissions, passenger car | -6.6981e-05 | carculator db | GLO | kilogram |  | technosphere | tyre wear emissions, passenger car | direct - non-exhaust
market for converter, for electric passenger car | 2.25e-05 | carculator db | GLO | kilogram |  | technosphere | converter, for electric passenger car | energy storage
market for manual dismantling of used electric passenger car | 0.0048817 | carculator db | GLO | unit |  | technosphere | manual dismantling of used electric passenger car | EoL
Ethane, 1,1,1,2-tetrafluoro-, HFC-134a | 4.4167e-06 | biosphere3 | None | kilogram | air | biosphere |  | other
fuel supply for hydrogen vehicles, 2000 | 0.015314 | carculator db | RER | kilogram |  | technosphere | fuel | energy chain
electricity market for energy storage production, 2000 | 0.00050526 | carculator db | CN | kilowatt hour |  | technosphere | electricity, low voltage, for energy storage production | energy storage
transport, passenger car, fuel cell electric, Mini, 2000, EURO-2 | 1 | carculator db | RER | kilometer |  | production | transport, passenger car, EURO-2 | other
market for transport, freight train | 0.00065797 | ecoinvent | Europe without Switzerland | ton kilometer |  | technosphere | transport, freight train | other
market for transport, freight, lorry >32 metric ton, EURO4 | 0.0003281 | ecoinvent | RER | ton kilometer |  | technosphere | transport, freight, lorry >32 metric ton, EURO4 | other
Activity | transport, passenger car, fuel cell electric, Mini, 2010, EURO-4
location | RER
production amount | 1
reference product | transport, passenger car, EURO-4
type | process
unit | kilometer
worksheet name | None
source | Sacchi, R., Bauer, C., Cox, B. and Mutel, C. (in review) carculator: an open-source tool for prospective environmental and economic life cycle assessment of vehicles. When, Where and How can battery-electric vehicles help reduce greenhouse gas emissions? Submitted to Renewable and Sustainable Energy Reviews.
description | Cradle-to-grave life cycle inventory of the transport activity using a passenger car over 1 km. carculator is a open-source parametrized truck model that produces life cycle inventories for any desired set of parameters value (lifetime, occupancy rate, power, battery size, fuel blend, etc.): to produce your own inventories, go to https://github.com/romainsacchi/carculator or contact carculator@psi.ch.
special remark
comment | Electric motor power: 58 [kW]. Km over lifetime: 200000 [km]. Yearly mileage: 12000 [km/year]. Autonomy on a full tank/battery: 324 [km]. Tank-to-wheel efficiency: 27 [%]. Tank-to-wheel energy consumption: 1480 [kj/km]. Fuel cell system efficiency: 43 [%]. Fuel tank capacity: 133 [kWh]. Curb mass (excl. driver and cargo): 976 [kg]. Driving mass (incl. driver and cargo): 1116 [kg].
Exchanges
name | amount | database | location | unit | categories | type | reference product | tag
maintenance, passenger car | 5.2492e-06 | carculator db | RER | unit |  | technosphere | passenger car maintenance | maintenance
Stack | 0.00029941 | carculator db | GLO | kilowatt |  | technosphere | Stack | energy storage
noise, octave 8, day time, urban | 0.00021523 | biosphere3 | None | joule | octave 8::day time::urban | biosphere |  | direct - exhaust
noise, octave 7, day time, rural | 0.023387 | biosphere3 | None | joule | octave 7::day time::rural | biosphere |  | direct - exhaust
market for road wear emissions, passenger car | -1.1163e-05 | carculator db | GLO | kilogram |  | technosphere | road wear emissions, passenger car | road
noise, octave 3, day time, suburban | 0.0036168 | biosphere3 | None | joule | octave 3::day time::suburban | biosphere |  | direct - exhaust
noise, octave 6, day time, rural | 0.20377 | biosphere3 | None | joule | octave 6::day time::rural | biosphere |  | direct - exhaust
noise, octave 2, day time, suburban | 0.0070485 | biosphere3 | None | joule | octave 2::day time::suburban | biosphere |  | direct - exhaust
noise, octave 7, day time, suburban | 0.0014026 | biosphere3 | None | joule | octave 7::day time::suburban | biosphere |  | direct - exhaust
market for power distribution unit, for electric passenger car | 2e-05 | carculator db | GLO | kilogram |  | technosphere | power distribution unit, for electric passenger car | energy storage
market for internal combustion engine, passenger car | 0.00029216 | carculator db | GLO | kilogram |  | technosphere | internal combustion engine, for passenger car | powertrain
noise, octave 2, day time, rural | 0.063461 | biosphere3 | None | joule | octave 2::day time::rural | biosphere |  | direct - exhaust
Battery BoP | 1.5789e-05 | carculator db | GLO | kilogram |  | technosphere | Battery BoP | energy storage
market for glider, passenger car | 0.0035 | carculator db | GLO | kilogram |  | technosphere | glider, passenger car | glider
market for used powertrain from electric passenger car, manual dismantling | -0.00084952 | carculator db | GLO | kilogram |  | technosphere | used powertrain from electric passenger car, manual dismantling | EoL
Ancillary BoP | 0.00013474 | carculator db | GLO | kilogram |  | technosphere | Ancillary BoP | energy storage
Fuel tank, compressed hydrogen gas, 700bar | 0.0004 | carculator db | GLO | kilogram |  | technosphere | Fuel tank, compressed hydrogen gas, 700bar | energy storage
market for refrigerant R134a | 4.4167e-06 | carculator db | GLO | kilogram |  | technosphere | refrigerant R134a | other
noise, octave 2, day time, urban | 0.003151 | biosphere3 | None | joule | octave 2::day time::urban | biosphere |  | direct - exhaust
Essential BoP | 0.00033684 | carculator db | GLO | kilogram |  | technosphere | Essential BoP | energy storage
market for road | 0.00059948 | carculator db | GLO | meter-year |  | technosphere | road | road
noise, octave 4, day time, urban | 0.0023033 | biosphere3 | None | joule | octave 4::day time::urban | biosphere |  | direct - exhaust
noise, octave 3, day time, urban | 0.0014249 | biosphere3 | None | joule | octave 3::day time::urban | biosphere |  | direct - exhaust
market for electric motor, electric passenger car | 0.00024645 | carculator db | GLO | kilogram |  | technosphere | electric motor, electric passenger car | powertrain
noise, octave 5, day time, rural | 0.36726 | biosphere3 | None | joule | octave 5::day time::rural | biosphere |  | direct - exhaust
noise, octave 8, day time, suburban | 0.00049838 | biosphere3 | None | joule | octave 8::day time::suburban | biosphere |  | direct - exhaust
market for inverter, for electric passenger car | 4.5e-05 | carculator db | GLO | kilogram |  | technosphere | inverter, for electric passenger car | energy storage
noise, octave 6, day time, urban | 0.0027969 | biosphere3 | None | joule | octave 6::day time::urban | biosphere |  | direct - exhaust
noise, octave 1, day time, suburban | 0.045641 | biosphere3 | None | joule | octave 1::day time::suburban | biosphere |  | direct - exhaust
noise, octave 7, day time, urban | 0.00030352 | biosphere3 | None | joule | octave 7::day time::urban | biosphere |  | direct - exhaust
noise, octave 3, day time, rural | 0.036926 | biosphere3 | None | joule | octave 3::day time::rural | biosphere |  | direct - exhaust
Glider lightweighting | 0.000175 | carculator db | GLO | kilogram |  | technosphere | Glider lightweighting | glider
noise, octave 4, day time, suburban | 0.0071189 | biosphere3 | None | joule | octave 4::day time::suburban | biosphere |  | direct - exhaust
noise, octave 5, day time, suburban | 0.031192 | biosphere3 | None | joule | octave 5::day time::suburban | biosphere |  | direct - exhaust
noise, octave 1, day time, rural | 0.086142 | biosphere3 | None | joule | octave 1::day time::rural | biosphere |  | direct - exhaust
noise, octave 6, day time, suburban | 0.013171 | biosphere3 | None | joule | octave 6::day time::suburban | biosphere |  | direct - exhaust
market for road maintenance | 0.00129 | carculator db | RER | meter-year |  | technosphere | road maintenance | road
noise, octave 1, day time, urban | 0.038626 | biosphere3 | None | joule | octave 1::day time::urban | biosphere |  | direct - exhaust
noise, octave 4, day time, rural | 0.056068 | biosphere3 | None | joule | octave 4::day time::rural | biosphere |  | direct - exhaust
noise, octave 8, day time, rural | 0.0045876 | biosphere3 | None | joule | octave 8::day time::rural | biosphere |  | direct - exhaust
noise, octave 5, day time, urban | 0.0077254 | biosphere3 | None | joule | octave 5::day time::urban | biosphere |  | direct - exhaust
market for brake wear emissions, passenger car | -1.1163e-06 | carculator db | GLO | kilogram |  | technosphere | brake wear emissions, passenger car | direct - non-exhaust
Battery cell, NMC | 3.1579e-05 | carculator db | GLO | kilogram |  | technosphere | Battery cell | energy storage
market for tyre wear emissions, passenger car | -6.6981e-05 | carculator db | GLO | kilogram |  | technosphere | tyre wear emissions, passenger car | direct - non-exhaust
market for converter, for electric passenger car | 2.25e-05 | carculator db | GLO | kilogram |  | technosphere | converter, for electric passenger car | energy storage
market for manual dismantling of used electric passenger car | 0.0048817 | carculator db | GLO | unit |  | technosphere | manual dismantling of used electric passenger car | EoL
Ethane, 1,1,1,2-tetrafluoro-, HFC-134a | 4.4167e-06 | biosphere3 | None | kilogram | air | biosphere |  | other
fuel supply for hydrogen vehicles, 2010 | 0.012342 | carculator db | RER | kilogram |  | technosphere | fuel | energy chain
electricity market for energy storage production, 2010 | 0.00025263 | carculator db | CN | kilowatt hour |  | technosphere | electricity, low voltage, for energy storage production | energy storage
transport, passenger car, fuel cell electric, Mini, 2010, EURO-4 | 1 | carculator db | RER | kilometer |  | production | transport, passenger car, EURO-4 | other
market for transport, freight train | 0.00065797 | ecoinvent | Europe without Switzerland | ton kilometer |  | technosphere | transport, freight train | other
market for transport, freight, lorry >32 metric ton, EURO4 | 0.0003281 | ecoinvent | RER | ton kilometer |  | technosphere | transport, freight, lorry >32 metric ton, EURO4 | other
Activity | transport, passenger car, fuel cell electric, Mini, 2017, EURO-6c
location | RER
production amount | 1
reference product | transport, passenger car, EURO-6c
type | process
unit | kilometer
worksheet name | None
source | Sacchi, R., Bauer, C., Cox, B. and Mutel, C. (in review) carculator: an open-source tool for prospective environmental and economic life cycle assessment of vehicles. When, Where and How can battery-electric vehicles help reduce greenhouse gas emissions? Submitted to Renewable and Sustainable Energy Reviews.
description | Cradle-to-grave life cycle inventory of the transport activity using a passenger car over 1 km. carculator is a open-source parametrized truck model that produces life cycle inventories for any desired set of parameters value (lifetime, occupancy rate, power, battery size, fuel blend, etc.): to produce your own inventories, go to https://github.com/romainsacchi/carculator or contact carculator@psi.ch.
special remark
comment | Electric motor power: 64 [kW]. Km over lifetime: 200000 [km]. Yearly mileage: 12000 [km/year]. Autonomy on a full tank/battery: 407 [km]. Tank-to-wheel efficiency: 35 [%]. Tank-to-wheel energy consumption: 1177 [kj/km]. Fuel cell system efficiency: 49 [%]. Fuel tank capacity: 133 [kWh]. Curb mass (excl. driver and cargo): 1066 [kg]. Driving mass (incl. driver and cargo): 1206 [kg].
Exchanges
name | amount | database | location | unit | categories | type | reference product | tag
maintenance, passenger car | 5.735e-06 | carculator db | RER | unit |  | technosphere | passenger car maintenance | maintenance
Stack | 0.00032713 | carculator db | GLO | kilowatt |  | technosphere | Stack | energy storage
noise, octave 8, day time, urban | 0.00021523 | biosphere3 | None | joule | octave 8::day time::urban | biosphere |  | direct - exhaust
noise, octave 7, day time, rural | 0.023387 | biosphere3 | None | joule | octave 7::day time::rural | biosphere |  | direct - exhaust
market for road wear emissions, passenger car | -1.2067e-05 | carculator db | GLO | kilogram |  | technosphere | road wear emissions, passenger car | road
noise, octave 3, day time, suburban | 0.0036168 | biosphere3 | None | joule | octave 3::day time::suburban | biosphere |  | direct - exhaust
noise, octave 6, day time, rural | 0.20377 | biosphere3 | None | joule | octave 6::day time::rural | biosphere |  | direct - exhaust
noise, octave 2, day time, suburban | 0.0070485 | biosphere3 | None | joule | octave 2::day time::suburban | biosphere |  | direct - exhaust
noise, octave 7, day time, suburban | 0.0014026 | biosphere3 | None | joule | octave 7::day time::suburban | biosphere |  | direct - exhaust
market for power distribution unit, for electric passenger car | 2e-05 | carculator db | GLO | kilogram |  | technosphere | power distribution unit, for electric passenger car | energy storage
market for internal combustion engine, passenger car | 0.00030301 | carculator db | GLO | kilogram |  | technosphere | internal combustion engine, for passenger car | powertrain
noise, octave 2, day time, rural | 0.063461 | biosphere3 | None | joule | octave 2::day time::rural | biosphere |  | direct - exhaust
Battery BoP | 1.7251e-05 | carculator db | GLO | kilogram |  | technosphere | Battery BoP | energy storage
market for glider, passenger car | 0.0039 | carculator db | GLO | kilogram |  | technosphere | glider, passenger car | glider
market for used powertrain from electric passenger car, manual dismantling | -0.00091081 | carculator db | GLO | kilogram |  | technosphere | used powertrain from electric passenger car, manual dismantling | EoL
Ancillary BoP | 0.00014721 | carculator db | GLO | kilogram |  | technosphere | Ancillary BoP | energy storage
Fuel tank, compressed hydrogen gas, 700bar | 0.0004 | carculator db | GLO | kilogram |  | technosphere | Fuel tank, compressed hydrogen gas, 700bar | energy storage
market for refrigerant R134a | 4.4167e-06 | carculator db | GLO | kilogram |  | technosphere | refrigerant R134a | other
noise, octave 2, day time, urban | 0.003151 | biosphere3 | None | joule | octave 2::day time::urban | biosphere |  | direct - exhaust
Essential BoP | 0.00036802 | carculator db | GLO | kilogram |  | technosphere | Essential BoP | energy storage
market for road | 0.00064801 | carculator db | GLO | meter-year |  | technosphere | road | road
noise, octave 4, day time, urban | 0.0023033 | biosphere3 | None | joule | octave 4::day time::urban | biosphere |  | direct - exhaust
noise, octave 3, day time, urban | 0.0014249 | biosphere3 | None | joule | octave 3::day time::urban | biosphere |  | direct - exhaust
market for electric motor, electric passenger car | 0.00026001 | carculator db | GLO | kilogram |  | technosphere | electric motor, electric passenger car | powertrain
noise, octave 5, day time, rural | 0.36726 | biosphere3 | None | joule | octave 5::day time::rural | biosphere |  | direct - exhaust
noise, octave 8, day time, suburban | 0.00049838 | biosphere3 | None | joule | octave 8::day time::suburban | biosphere |  | direct - exhaust
market for inverter, for electric passenger car | 4.5e-05 | carculator db | GLO | kilogram |  | technosphere | inverter, for electric passenger car | energy storage
noise, octave 6, day time, urban | 0.0027969 | biosphere3 | None | joule | octave 6::day time::urban | biosphere |  | direct - exhaust
noise, octave 1, day time, suburban | 0.045641 | biosphere3 | None | joule | octave 1::day time::suburban | biosphere |  | direct - exhaust
noise, octave 7, day time, urban | 0.00030352 | biosphere3 | None | joule | octave 7::day time::urban | biosphere |  | direct - exhaust
noise, octave 3, day time, rural | 0.036926 | biosphere3 | None | joule | octave 3::day time::rural | biosphere |  | direct - exhaust
Glider lightweighting | 0.000195 | carculator db | GLO | kilogram |  | technosphere | Glider lightweighting | glider
noise, octave 4, day time, suburban | 0.0071189 | biosphere3 | None | joule | octave 4::day time::suburban | biosphere |  | direct - exhaust
noise, octave 5, day time, suburban | 0.031192 | biosphere3 | None | joule | octave 5::day time::suburban | biosphere |  | direct - exhaust
noise, octave 1, day time, rural | 0.086142 | biosphere3 | None | joule | octave 1::day time::rural | biosphere |  | direct - exhaust
noise, octave 6, day time, suburban | 0.013171 | biosphere3 | None | joule | octave 6::day time::suburban | biosphere |  | direct - exhaust
market for road maintenance | 0.00129 | carculator db | RER | meter-year |  | technosphere | road maintenance | road
noise, octave 1, day time, urban | 0.038626 | biosphere3 | None | joule | octave 1::day time::urban | biosphere |  | direct - exhaust
noise, octave 4, day time, rural | 0.056068 | biosphere3 | None | joule | octave 4::day time::rural | biosphere |  | direct - exhaust
noise, octave 8, day time, rural | 0.0045876 | biosphere3 | None | joule | octave 8::day time::rural | biosphere |  | direct - exhaust
noise, octave 5, day time, urban | 0.0077254 | biosphere3 | None | joule | octave 5::day time::urban | biosphere |  | direct - exhaust
market for brake wear emissions, passenger car | -1.2067e-06 | carculator db | GLO | kilogram |  | technosphere | brake wear emissions, passenger car | direct - non-exhaust
Battery cell, NMC | 3.4502e-05 | carculator db | GLO | kilogram |  | technosphere | Battery cell | energy storage
market for tyre wear emissions, passenger car | -7.2403e-05 | carculator db | GLO | kilogram |  | technosphere | tyre wear emissions, passenger car | direct - non-exhaust
market for converter, for electric passenger car | 2.25e-05 | carculator db | GLO | kilogram |  | technosphere | converter, for electric passenger car | energy storage
market for manual dismantling of used electric passenger car | 0.0053336 | carculator db | GLO | unit |  | technosphere | manual dismantling of used electric passenger car | EoL
Ethane, 1,1,1,2-tetrafluoro-, HFC-134a | 4.4167e-06 | biosphere3 | None | kilogram | air | biosphere |  | other
fuel supply for hydrogen vehicles, 2017 | 0.0098144 | carculator db | RER | kilogram |  | technosphere | fuel | energy chain
electricity market for energy storage production, 2017 | 0.00013801 | carculator db | CN | kilowatt hour |  | technosphere | electricity, low voltage, for energy storage production | energy storage
transport, passenger car, fuel cell electric, Mini, 2017, EURO-6c | 1 | carculator db | RER | kilometer |  | production | transport, passenger car, EURO-6c | other
market for transport, freight train | 0.00073059 | ecoinvent | Europe without Switzerland | ton kilometer |  | technosphere | transport, freight train | other
market for transport, freight, lorry >32 metric ton, EURO4 | 0.00036441 | ecoinvent | RER | ton kilometer |  | technosphere | transport, freight, lorry >32 metric ton, EURO4 | other
Activity | transport, passenger car, fuel cell electric, Mini, 2040, EURO-6d
location | RER
production amount | 1
reference product | transport, passenger car, EURO-6d
type | process
unit | kilometer
worksheet name | None
source | Sacchi, R., Bauer, C., Cox, B. and Mutel, C. (in review) carculator: an open-source tool for prospective environmental and economic life cycle assessment of vehicles. When, Where and How can battery-electric vehicles help reduce greenhouse gas emissions? Submitted to Renewable and Sustainable Energy Reviews.
description | Cradle-to-grave life cycle inventory of the transport activity using a passenger car over 1 km. carculator is a open-source parametrized truck model that produces life cycle inventories for any desired set of parameters value (lifetime, occupancy rate, power, battery size, fuel blend, etc.): to produce your own inventories, go to https://github.com/romainsacchi/carculator or contact carculator@psi.ch.
special remark
comment | Electric motor power: 57 [kW]. Km over lifetime: 200000 [km]. Yearly mileage: 12000 [km/year]. Autonomy on a full tank/battery: 581 [km]. Tank-to-wheel efficiency: 40 [%]. Tank-to-wheel energy consumption: 825 [kj/km]. Fuel cell system efficiency: 53 [%]. Fuel tank capacity: 133 [kWh]. Curb mass (excl. driver and cargo): 956 [kg]. Driving mass (incl. driver and cargo): 1096 [kg].
Exchanges
name | amount | database | location | unit | categories | type | reference product | tag
maintenance, passenger car | 5.1435e-06 | carculator db | RER | unit |  | technosphere | passenger car maintenance | maintenance
Stack | 0.00019373 | carculator db | GLO | kilowatt |  | technosphere | Stack | energy storage
noise, octave 8, day time, urban | 0.00021523 | biosphere3 | None | joule | octave 8::day time::urban | biosphere |  | direct - exhaust
noise, octave 7, day time, rural | 0.023387 | biosphere3 | None | joule | octave 7::day time::rural | biosphere |  | direct - exhaust
market for road wear emissions, passenger car | -1.0967e-05 | carculator db | GLO | kilogram |  | technosphere | road wear emissions, passenger car | road
noise, octave 3, day time, suburban | 0.0036168 | biosphere3 | None | joule | octave 3::day time::suburban | biosphere |  | direct - exhaust
noise, octave 6, day time, rural | 0.20377 | biosphere3 | None | joule | octave 6::day time::rural | biosphere |  | direct - exhaust
noise, octave 2, day time, suburban | 0.0070485 | biosphere3 | None | joule | octave 2::day time::suburban | biosphere |  | direct - exhaust
noise, octave 7, day time, suburban | 0.0014026 | biosphere3 | None | joule | octave 7::day time::suburban | biosphere |  | direct - exhaust
market for power distribution unit, for electric passenger car | 1.9e-05 | carculator db | GLO | kilogram |  | technosphere | power distribution unit, for electric passenger car | energy storage
market for internal combustion engine, passenger car | 0.00025045 | carculator db | GLO | kilogram |  | technosphere | internal combustion engine, for passenger car | powertrain
noise, octave 2, day time, rural | 0.063461 | biosphere3 | None | joule | octave 2::day time::rural | biosphere |  | direct - exhaust
Battery BoP | 9.0811e-06 | carculator db | GLO | kilogram |  | technosphere | Battery BoP | energy storage
market for glider, passenger car | 0.0039 | carculator db | GLO | kilogram |  | technosphere | glider, passenger car | glider
market for used powertrain from electric passenger car, manual dismantling | -0.00067186 | carculator db | GLO | kilogram |  | technosphere | used powertrain from electric passenger car, manual dismantling | EoL
Ancillary BoP | 7.2649e-05 | carculator db | GLO | kilogram |  | technosphere | Ancillary BoP | energy storage
Fuel tank, compressed hydrogen gas, 700bar | 0.00033333 | carculator db | GLO | kilogram |  | technosphere | Fuel tank, compressed hydrogen gas, 700bar | energy storage
market for refrigerant R134a | 4.4167e-06 | carculator db | GLO | kilogram |  | technosphere | refrigerant R134a | other
noise, octave 2, day time, urban | 0.003151 | biosphere3 | None | joule | octave 2::day time::urban | biosphere |  | direct - exhaust
Essential BoP | 0.00016951 | carculator db | GLO | kilogram |  | technosphere | Essential BoP | energy storage
market for road | 0.00058893 | carculator db | GLO | meter-year |  | technosphere | road | road
noise, octave 4, day time, urban | 0.0023033 | biosphere3 | None | joule | octave 4::day time::urban | biosphere |  | direct - exhaust
noise, octave 3, day time, urban | 0.0014249 | biosphere3 | None | joule | octave 3::day time::urban | biosphere |  | direct - exhaust
market for electric motor, electric passenger car | 0.0002185 | carculator db | GLO | kilogram |  | technosphere | electric motor, electric passenger car | powertrain
noise, octave 5, day time, rural | 0.36726 | biosphere3 | None | joule | octave 5::day time::rural | biosphere |  | direct - exhaust
noise, octave 8, day time, suburban | 0.00049838 | biosphere3 | None | joule | octave 8::day time::suburban | biosphere |  | direct - exhaust
market for inverter, for electric passenger car | 4.275e-05 | carculator db | GLO | kilogram |  | technosphere | inverter, for electric passenger car | energy storage
noise, octave 6, day time, urban | 0.0027969 | biosphere3 | None | joule | octave 6::day time::urban | biosphere |  | direct - exhaust
noise, octave 1, day time, suburban | 0.045641 | biosphere3 | None | joule | octave 1::day time::suburban | biosphere |  | direct - exhaust
noise, octave 7, day time, urban | 0.00030352 | biosphere3 | None | joule | octave 7::day time::urban | biosphere |  | direct - exhaust
noise, octave 3, day time, rural | 0.036926 | biosphere3 | None | joule | octave 3::day time::rural | biosphere |  | direct - exhaust
Glider lightweighting | 0.00039 | carculator db | GLO | kilogram |  | technosphere | Glider lightweighting | glider
noise, octave 4, day time, suburban | 0.0071189 | biosphere3 | None | joule | octave 4::day time::suburban | biosphere |  | direct - exhaust
noise, octave 5, day time, suburban | 0.031192 | biosphere3 | None | joule | octave 5::day time::suburban | biosphere |  | direct - exhaust
noise, octave 1, day time, rural | 0.086142 | biosphere3 | None | joule | octave 1::day time::rural | biosphere |  | direct - exhaust
noise, octave 6, day time, suburban | 0.013171 | biosphere3 | None | joule | octave 6::day time::suburban | biosphere |  | direct - exhaust
market for road maintenance | 0.00129 | carculator db | RER | meter-year |  | technosphere | road maintenance | road
noise, octave 1, day time, urban | 0.038626 | biosphere3 | None | joule | octave 1::day time::urban | biosphere |  | direct - exhaust
noise, octave 4, day time, rural | 0.056068 | biosphere3 | None | joule | octave 4::day time::rural | biosphere |  | direct - exhaust
noise, octave 8, day time, rural | 0.0045876 | biosphere3 | None | joule | octave 8::day time::rural | biosphere |  | direct - exhaust
noise, octave 5, day time, urban | 0.0077254 | biosphere3 | None | joule | octave 5::day time::urban | biosphere |  | direct - exhaust
market for brake wear emissions, passenger car | -1.0967e-06 | carculator db | GLO | kilogram |  | technosphere | brake wear emissions, passenger car | direct - non-exhaust
Battery cell, NMC | 2.018e-05 | carculator db | GLO | kilogram |  | technosphere | Battery cell | energy storage
market for tyre wear emissions, passenger car | -6.5802e-05 | carculator db | GLO | kilogram |  | technosphere | tyre wear emissions, passenger car | direct - non-exhaust
market for converter, for electric passenger car | 2.1375e-05 | carculator db | GLO | kilogram |  | technosphere | converter, for electric passenger car | energy storage
market for manual dismantling of used electric passenger car | 0.0047835 | carculator db | GLO | unit |  | technosphere | manual dismantling of used electric passenger car | EoL
Ethane, 1,1,1,2-tetrafluoro-, HFC-134a | 4.4167e-06 | biosphere3 | None | kilogram | air | biosphere |  | other
fuel supply for hydrogen vehicles, 2040 | 0.0068774 | carculator db | RER | kilogram |  | technosphere | fuel | energy chain
electricity market for energy storage production, 2040 | 8.0721e-05 | carculator db | CN | kilowatt hour |  | technosphere | electricity, low voltage, for energy storage production | energy storage
transport, passenger car, fuel cell electric, Mini, 2040, EURO-6d | 1 | carculator db | RER | kilometer |  | production | transport, passenger car, EURO-6d | other
market for transport, freight train | 0.0007587 | ecoinvent | Europe without Switzerland | ton kilometer |  | technosphere | transport, freight train | other
market for transport, freight, lorry >32 metric ton, EURO4 | 0.00037846 | ecoinvent | RER | ton kilometer |  | technosphere | transport, freight, lorry >32 metric ton, EURO4 | other
Activity | transport, passenger car, battery electric, Mini, 2000, EURO-2
location | RER
production amount | 1
reference product | transport, passenger car, EURO-2
type | process
unit | kilometer
worksheet name | None
source | Sacchi, R., Bauer, C., Cox, B. and Mutel, C. (in review) carculator: an open-source tool for prospective environmental and economic life cycle assessment of vehicles. When, Where and How can battery-electric vehicles help reduce greenhouse gas emissions? Submitted to Renewable and Sustainable Energy Reviews.
description | Cradle-to-grave life cycle inventory of the transport activity using a passenger car over 1 km. carculator is a open-source parametrized truck model that produces life cycle inventories for any desired set of parameters value (lifetime, occupancy rate, power, battery size, fuel blend, etc.): to produce your own inventories, go to https://github.com/romainsacchi/carculator or contact carculator@psi.ch.
special remark
comment | Electric motor power: 35 [kW]. Km over lifetime: 200000 [km]. Yearly mileage: 12000 [km/year]. Autonomy on a full tank/battery: 19 [km]. Tank-to-wheel efficiency: 49 [%]. Tank-to-wheel energy consumption: 658 [kj/km]. Battery capacity: 4 [kWh]. Mass of battery: 150 [kg]. Curb mass (excl. driver and cargo): 592 [kg]. Driving mass (incl. driver and cargo): 732 [kg].
Exchanges
name | amount | database | location | unit | categories | type | reference product | tag
maintenance, passenger car | 3.1881e-06 | carculator db | RER | unit |  | technosphere | passenger car maintenance | maintenance
noise, octave 8, day time, urban | 0.00021523 | biosphere3 | None | joule | octave 8::day time::urban | biosphere |  | direct - exhaust
noise, octave 7, day time, rural | 0.023387 | biosphere3 | None | joule | octave 7::day time::rural | biosphere |  | direct - exhaust
market for road wear emissions, passenger car | -7.3299e-06 | carculator db | GLO | kilogram |  | technosphere | road wear emissions, passenger car | road
noise, octave 3, day time, suburban | 0.0036168 | biosphere3 | None | joule | octave 3::day time::suburban | biosphere |  | direct - exhaust
noise, octave 6, day time, rural | 0.20377 | biosphere3 | None | joule | octave 6::day time::rural | biosphere |  | direct - exhaust
noise, octave 2, day time, suburban | 0.0070485 | biosphere3 | None | joule | octave 2::day time::suburban | biosphere |  | direct - exhaust
noise, octave 7, day time, suburban | 0.0014026 | biosphere3 | None | joule | octave 7::day time::suburban | biosphere |  | direct - exhaust
market for power distribution unit, for electric passenger car | 2e-05 | carculator db | GLO | kilogram |  | technosphere | power distribution unit, for electric passenger car | energy storage
market for internal combustion engine, passenger car | 0.00024616 | carculator db | GLO | kilogram |  | technosphere | internal combustion engine, for passenger car | powertrain
noise, octave 2, day time, rural | 0.063461 | biosphere3 | None | joule | octave 2::day time::rural | biosphere |  | direct - exhaust
Battery BoP | 0.0003 | carculator db | GLO | kilogram |  | technosphere | Battery BoP | energy storage
market for glider, passenger car | 0.00175 | carculator db | GLO | kilogram |  | technosphere | glider, passenger car | glider
market for used Li-ion battery | -0.00075 | carculator db | GLO | kilogram |  | technosphere | used Li-ion battery | other
market for used powertrain from electric passenger car, manual dismantling | -0.0010564 | carculator db | GLO | kilogram |  | technosphere | used powertrain from electric passenger car, manual dismantling | EoL
market for refrigerant R134a | 4.4167e-06 | carculator db | GLO | kilogram |  | technosphere | refrigerant R134a | other
noise, octave 2, day time, urban | 0.003151 | biosphere3 | None | joule | octave 2::day time::urban | biosphere |  | direct - exhaust
market for road | 0.00039361 | carculator db | GLO | meter-year |  | technosphere | road | road
noise, octave 4, day time, urban | 0.0023033 | biosphere3 | None | joule | octave 4::day time::urban | biosphere |  | direct - exhaust
noise, octave 3, day time, urban | 0.0014249 | biosphere3 | None | joule | octave 3::day time::urban | biosphere |  | direct - exhaust
market for electric motor, electric passenger car | 0.00018895 | carculator db | GLO | kilogram |  | technosphere | electric motor, electric passenger car | powertrain
noise, octave 5, day time, rural | 0.36726 | biosphere3 | None | joule | octave 5::day time::rural | biosphere |  | direct - exhaust
noise, octave 8, day time, suburban | 0.00049838 | biosphere3 | None | joule | octave 8::day time::suburban | biosphere |  | direct - exhaust
market for inverter, for electric passenger car | 4.5e-05 | carculator db | GLO | kilogram |  | technosphere | inverter, for electric passenger car | energy storage
noise, octave 6, day time, urban | 0.0027969 | biosphere3 | None | joule | octave 6::day time::urban | biosphere |  | direct - exhaust
noise, octave 1, day time, suburban | 0.045641 | biosphere3 | None | joule | octave 1::day time::suburban | biosphere |  | direct - exhaust
noise, octave 7, day time, urban | 0.00030352 | biosphere3 | None | joule | octave 7::day time::urban | biosphere |  | direct - exhaust
noise, octave 3, day time, rural | 0.036926 | biosphere3 | None | joule | octave 3::day time::rural | biosphere |  | direct - exhaust
Glider lightweighting | 8.75e-05 | carculator db | GLO | kilogram |  | technosphere | Glider lightweighting | glider
noise, octave 4, day time, suburban | 0.0071189 | biosphere3 | None | joule | octave 4::day time::suburban | biosphere |  | direct - exhaust
noise, octave 5, day time, suburban | 0.031192 | biosphere3 | None | joule | octave 5::day time::suburban | biosphere |  | direct - exhaust
noise, octave 1, day time, rural | 0.086142 | biosphere3 | None | joule | octave 1::day time::rural | biosphere |  | direct - exhaust
noise, octave 6, day time, suburban | 0.013171 | biosphere3 | None | joule | octave 6::day time::suburban | biosphere |  | direct - exhaust
market for road maintenance | 0.00129 | carculator db | RER | meter-year |  | technosphere | road maintenance | road
noise, octave 1, day time, urban | 0.038626 | biosphere3 | None | joule | octave 1::day time::urban | biosphere |  | direct - exhaust
noise, octave 4, day time, rural | 0.056068 | biosphere3 | None | joule | octave 4::day time::rural | biosphere |  | direct - exhaust
noise, octave 8, day time, rural | 0.0045876 | biosphere3 | None | joule | octave 8::day time::rural | biosphere |  | direct - exhaust
noise, octave 5, day time, urban | 0.0077254 | biosphere3 | None | joule | octave 5::day time::urban | biosphere |  | direct - exhaust
market for brake wear emissions, passenger car | -7.3299e-07 | carculator db | GLO | kilogram |  | technosphere | brake wear emissions, passenger car | direct - non-exhaust
Battery cell, NMC | 0.00045 | carculator db | GLO | kilogram |  | technosphere | Battery cell | energy storage
market for tyre wear emissions, passenger car | -4.3979e-05 | carculator db | GLO | kilogram |  | technosphere | tyre wear emissions, passenger car | direct - non-exhaust
market for charger, electric passenger car | 3e-05 | carculator db | GLO | kilogram |  | technosphere | charger, electric passenger car | energy storage
market for converter, for electric passenger car | 2.25e-05 | carculator db | GLO | kilogram |  | technosphere | converter, for electric passenger car | energy storage
market for manual dismantling of used electric passenger car | 0.0029649 | carculator db | GLO | unit |  | technosphere | manual dismantling of used electric passenger car | EoL
Ethane, 1,1,1,2-tetrafluoro-, HFC-134a | 4.4167e-06 | biosphere3 | None | kilogram | air | biosphere |  | other
electricity supply for electric vehicles, 2000 | 0.22043 | carculator db | RER | kilowatt hour |  | technosphere | electricity, low voltage, for battery electric vehicles | energy chain
electricity market for energy storage production, 2000 | 0.0072 | carculator db | CN | kilowatt hour |  | technosphere | electricity, low voltage, for energy storage production | energy storage
transport, passenger car, battery electric, Mini, 2000, EURO-2 | 1 | carculator db | RER | kilometer |  | production | transport, passenger car, EURO-2 | other
market for transport, freight train | 0.00025188 | ecoinvent | Europe without Switzerland | ton kilometer |  | technosphere | transport, freight train | other
market for transport, freight, lorry >32 metric ton, EURO4 | 0.00012506 | ecoinvent | RER | ton kilometer |  | technosphere | transport, freight, lorry >32 metric ton, EURO4 | other
Activity | transport, passenger car, battery electric, Mini, 2010, EURO-4
location | RER
production amount | 1
reference product | transport, passenger car, EURO-4
type | process
unit | kilometer
worksheet name | None
source | Sacchi, R., Bauer, C., Cox, B. and Mutel, C. (in review) carculator: an open-source tool for prospective environmental and economic life cycle assessment of vehicles. When, Where and How can battery-electric vehicles help reduce greenhouse gas emissions? Submitted to Renewable and Sustainable Energy Reviews.
description | Cradle-to-grave life cycle inventory of the transport activity using a passenger car over 1 km. carculator is a open-source parametrized truck model that produces life cycle inventories for any desired set of parameters value (lifetime, occupancy rate, power, battery size, fuel blend, etc.): to produce your own inventories, go to https://github.com/romainsacchi/carculator or contact carculator@psi.ch.
special remark
comment | Electric motor power: 35 [kW]. Km over lifetime: 200000 [km]. Yearly mileage: 12000 [km/year]. Autonomy on a full tank/battery: 41 [km]. Tank-to-wheel efficiency: 54 [%]. Tank-to-wheel energy consumption: 625 [kj/km]. Battery capacity: 9 [kWh]. Mass of battery: 150 [kg]. Curb mass (excl. driver and cargo): 592 [kg]. Driving mass (incl. driver and cargo): 732 [kg].
Exchanges
name | amount | database | location | unit | categories | type | reference product | tag
maintenance, passenger car | 3.1881e-06 | carculator db | RER | unit |  | technosphere | passenger car maintenance | maintenance
noise, octave 8, day time, urban | 0.00021523 | biosphere3 | None | joule | octave 8::day time::urban | biosphere |  | direct - exhaust
noise, octave 7, day time, rural | 0.023387 | biosphere3 | None | joule | octave 7::day time::rural | biosphere |  | direct - exhaust
market for road wear emissions, passenger car | -7.3299e-06 | carculator db | GLO | kilogram |  | technosphere | road wear emissions, passenger car | road
noise, octave 3, day time, suburban | 0.0036168 | biosphere3 | None | joule | octave 3::day time::suburban | biosphere |  | direct - exhaust
noise, octave 6, day time, rural | 0.20377 | biosphere3 | None | joule | octave 6::day time::rural | biosphere |  | direct - exhaust
noise, octave 2, day time, suburban | 0.0070485 | biosphere3 | None | joule | octave 2::day time::suburban | biosphere |  | direct - exhaust
noise, octave 7, day time, suburban | 0.0014026 | biosphere3 | None | joule | octave 7::day time::suburban | biosphere |  | direct - exhaust
market for power distribution unit, for electric passenger car | 2e-05 | carculator db | GLO | kilogram |  | technosphere | power distribution unit, for electric passenger car | energy storage
market for internal combustion engine, passenger car | 0.00024616 | carculator db | GLO | kilogram |  | technosphere | internal combustion engine, for passenger car | powertrain
noise, octave 2, day time, rural | 0.063461 | biosphere3 | None | joule | octave 2::day time::rural | biosphere |  | direct - exhaust
Battery BoP | 0.0003 | carculator db | GLO | kilogram |  | technosphere | Battery BoP | energy storage
market for glider, passenger car | 0.00175 | carculator db | GLO | kilogram |  | technosphere | glider, passenger car | glider
market for used Li-ion battery | -0.00075 | carculator db | GLO | kilogram |  | technosphere | used Li-ion battery | other
market for used powertrain from electric passenger car, manual dismantling | -0.0010564 | carculator db | GLO | kilogram |  | technosphere | used powertrain from electric passenger car, manual dismantling | EoL
market for refrigerant R134a | 4.4167e-06 | carculator db | GLO | kilogram |  | technosphere | refrigerant R134a | other
noise, octave 2, day time, urban | 0.003151 | biosphere3 | None | joule | octave 2::day time::urban | biosphere |  | direct - exhaust
market for road | 0.00039361 | carculator db | GLO | meter-year |  | technosphere | road | road
noise, octave 4, day time, urban | 0.0023033 | biosphere3 | None | joule | octave 4::day time::urban | biosphere |  | direct - exhaust
noise, octave 3, day time, urban | 0.0014249 | biosphere3 | None | joule | octave 3::day time::urban | biosphere |  | direct - exhaust
market for electric motor, electric passenger car | 0.00018895 | carculator db | GLO | kilogram |  | technosphere | electric motor, electric passenger car | powertrain
noise, octave 5, day time, rural | 0.36726 | biosphere3 | None | joule | octave 5::day time::rural | biosphere |  | direct - exhaust
noise, octave 8, day time, suburban | 0.00049838 | biosphere3 | None | joule | octave 8::day time::suburban | biosphere |  | direct - exhaust
market for inverter, for electric passenger car | 4.5e-05 | carculator db | GLO | kilogram |  | technosphere | inverter, for electric passenger car | energy storage
noise, octave 6, day time, urban | 0.0027969 | biosphere3 | None | joule | octave 6::day time::urban | biosphere |  | direct - exhaust
noise, octave 1, day time, suburban | 0.045641 | biosphere3 | None | joule | octave 1::day time::suburban | biosphere |  | direct - exhaust
noise, octave 7, day time, urban | 0.00030352 | biosphere3 | None | joule | octave 7::day time::urban | biosphere |  | direct - exhaust
noise, octave 3, day time, rural | 0.036926 | biosphere3 | None | joule | octave 3::day time::rural | biosphere |  | direct - exhaust
Glider lightweighting | 8.75e-05 | carculator db | GLO | kilogram |  | technosphere | Glider lightweighting | glider
noise, octave 4, day time, suburban | 0.0071189 | biosphere3 | None | joule | octave 4::day time::suburban | biosphere |  | direct - exhaust
noise, octave 5, day time, suburban | 0.031192 | biosphere3 | None | joule | octave 5::day time::suburban | biosphere |  | direct - exhaust
noise, octave 1, day time, rural | 0.086142 | biosphere3 | None | joule | octave 1::day time::rural | biosphere |  | direct - exhaust
noise, octave 6, day time, suburban | 0.013171 | biosphere3 | None | joule | octave 6::day time::suburban | biosphere |  | direct - exhaust
market for road maintenance | 0.00129 | carculator db | RER | meter-year |  | technosphere | road maintenance | road
noise, octave 1, day time, urban | 0.038626 | biosphere3 | None | joule | octave 1::day time::urban | biosphere |  | direct - exhaust
noise, octave 4, day time, rural | 0.056068 | biosphere3 | None | joule | octave 4::day time::rural | biosphere |  | direct - exhaust
noise, octave 8, day time, rural | 0.0045876 | biosphere3 | None | joule | octave 8::day time::rural | biosphere |  | direct - exhaust
noise, octave 5, day time, urban | 0.0077254 | biosphere3 | None | joule | octave 5::day time::urban | biosphere |  | direct - exhaust
market for brake wear emissions, passenger car | -7.3299e-07 | carculator db | GLO | kilogram |  | technosphere | brake wear emissions, passenger car | direct - non-exhaust
Battery cell, NMC | 0.00045 | carculator db | GLO | kilogram |  | technosphere | Battery cell | energy storage
market for tyre wear emissions, passenger car | -4.3979e-05 | carculator db | GLO | kilogram |  | technosphere | tyre wear emissions, passenger car | direct - non-exhaust
market for charger, electric passenger car | 3e-05 | carculator db | GLO | kilogram |  | technosphere | charger, electric passenger car | energy storage
market for converter, for electric passenger car | 2.25e-05 | carculator db | GLO | kilogram |  | technosphere | converter, for electric passenger car | energy storage
market for manual dismantling of used electric passenger car | 0.0029649 | carculator db | GLO | unit |  | technosphere | manual dismantling of used electric passenger car | EoL
Ethane, 1,1,1,2-tetrafluoro-, HFC-134a | 4.4167e-06 | biosphere3 | None | kilogram | air | biosphere |  | other
electricity supply for electric vehicles, 2010 | 0.20935 | carculator db | RER | kilowatt hour |  | technosphere | electricity, low voltage, for battery electric vehicles | energy chain
electricity market for energy storage production, 2010 | 0.0036 | carculator db | CN | kilowatt hour |  | technosphere | electricity, low voltage, for energy storage production | energy storage
transport, passenger car, battery electric, Mini, 2010, EURO-4 | 1 | carculator db | RER | kilometer |  | production | transport, passenger car, EURO-4 | other
market for transport, freight train | 0.00025188 | ecoinvent | Europe without Switzerland | ton kilometer |  | technosphere | transport, freight train | other
market for transport, freight, lorry >32 metric ton, EURO4 | 0.00012506 | ecoinvent | RER | ton kilometer |  | technosphere | transport, freight, lorry >32 metric ton, EURO4 | other
Activity | transport, passenger car, battery electric, Mini, 2017, EURO-6c
location | RER
production amount | 1
reference product | transport, passenger car, EURO-6c
type | process
unit | kilometer
worksheet name | None
source | Sacchi, R., Bauer, C., Cox, B. and Mutel, C. (in review) carculator: an open-source tool for prospective environmental and economic life cycle assessment of vehicles. When, Where and How can battery-electric vehicles help reduce greenhouse gas emissions? Submitted to Renewable and Sustainable Energy Reviews.
description | Cradle-to-grave life cycle inventory of the transport activity using a passenger car over 1 km. carculator is a open-source parametrized truck model that produces life cycle inventories for any desired set of parameters value (lifetime, occupancy rate, power, battery size, fuel blend, etc.): to produce your own inventories, go to https://github.com/romainsacchi/carculator or contact carculator@psi.ch.
special remark
comment | Electric motor power: 61 [kW]. Km over lifetime: 200000 [km]. Yearly mileage: 12000 [km/year]. Autonomy on a full tank/battery: 81 [km]. Tank-to-wheel efficiency: 63 [%]. Tank-to-wheel energy consumption: 633 [kj/km]. Battery capacity: 18 [kWh]. Mass of battery: 150 [kg]. Curb mass (excl. driver and cargo): 1024 [kg]. Driving mass (incl. driver and cargo): 1164 [kg].
Exchanges
name | amount | database | location | unit | categories | type | reference product | tag
maintenance, passenger car | 5.5097e-06 | carculator db | RER | unit |  | technosphere | passenger car maintenance | maintenance
noise, octave 8, day time, urban | 0.00021523 | biosphere3 | None | joule | octave 8::day time::urban | biosphere |  | direct - exhaust
noise, octave 7, day time, rural | 0.023387 | biosphere3 | None | joule | octave 7::day time::rural | biosphere |  | direct - exhaust
market for road wear emissions, passenger car | -1.1648e-05 | carculator db | GLO | kilogram |  | technosphere | road wear emissions, passenger car | road
noise, octave 3, day time, suburban | 0.0036168 | biosphere3 | None | joule | octave 3::day time::suburban | biosphere |  | direct - exhaust
noise, octave 6, day time, rural | 0.20377 | biosphere3 | None | joule | octave 6::day time::rural | biosphere |  | direct - exhaust
noise, octave 2, day time, suburban | 0.0070485 | biosphere3 | None | joule | octave 2::day time::suburban | biosphere |  | direct - exhaust
noise, octave 7, day time, suburban | 0.0014026 | biosphere3 | None | joule | octave 7::day time::suburban | biosphere |  | direct - exhaust
market for power distribution unit, for electric passenger car | 2e-05 | carculator db | GLO | kilogram |  | technosphere | power distribution unit, for electric passenger car | energy storage
market for internal combustion engine, passenger car | 0.00029798 | carculator db | GLO | kilogram |  | technosphere | internal combustion engine, for passenger car | powertrain
noise, octave 2, day time, rural | 0.063461 | biosphere3 | None | joule | octave 2::day time::rural | biosphere |  | direct - exhaust
Battery BoP | 0.0003 | carculator db | GLO | kilogram |  | technosphere | Battery BoP | energy storage
market for glider, passenger car | 0.0039 | carculator db | GLO | kilogram |  | technosphere | glider, passenger car | glider
market for used Li-ion battery | -0.00075 | carculator db | GLO | kilogram |  | technosphere | used Li-ion battery | other
market for used powertrain from electric passenger car, manual dismantling | -0.0011212 | carculator db | GLO | kilogram |  | technosphere | used powertrain from electric passenger car, manual dismantling | EoL
market for refrigerant R134a | 4.4167e-06 | carculator db | GLO | kilogram |  | technosphere | refrigerant R134a | other
noise, octave 2, day time, urban | 0.003151 | biosphere3 | None | joule | octave 2::day time::urban | biosphere |  | direct - exhaust
market for road | 0.0006255 | carculator db | GLO | meter-year |  | technosphere | road | road
noise, octave 4, day time, urban | 0.0023033 | biosphere3 | None | joule | octave 4::day time::urban | biosphere |  | direct - exhaust
noise, octave 3, day time, urban | 0.0014249 | biosphere3 | None | joule | octave 3::day time::urban | biosphere |  | direct - exhaust
market for electric motor, electric passenger car | 0.00025372 | carculator db | GLO | kilogram |  | technosphere | electric motor, electric passenger car | powertrain
noise, octave 5, day time, rural | 0.36726 | biosphere3 | None | joule | octave 5::day time::rural | biosphere |  | direct - exhaust
noise, octave 8, day time, suburban | 0.00049838 | biosphere3 | None | joule | octave 8::day time::suburban | biosphere |  | direct - exhaust
market for inverter, for electric passenger car | 4.5e-05 | carculator db | GLO | kilogram |  | technosphere | inverter, for electric passenger car | energy storage
noise, octave 6, day time, urban | 0.0027969 | biosphere3 | None | joule | octave 6::day time::urban | biosphere |  | direct - exhaust
noise, octave 1, day time, suburban | 0.045641 | biosphere3 | None | joule | octave 1::day time::suburban | biosphere |  | direct - exhaust
noise, octave 7, day time, urban | 0.00030352 | biosphere3 | None | joule | octave 7::day time::urban | biosphere |  | direct - exhaust
noise, octave 3, day time, rural | 0.036926 | biosphere3 | None | joule | octave 3::day time::rural | biosphere |  | direct - exhaust
Glider lightweighting | 0.000195 | carculator db | GLO | kilogram |  | technosphere | Glider lightweighting | glider
noise, octave 4, day time, suburban | 0.0071189 | biosphere3 | None | joule | octave 4::day time::suburban | biosphere |  | direct - exhaust
noise, octave 5, day time, suburban | 0.031192 | biosphere3 | None | joule | octave 5::day time::suburban | biosphere |  | direct - exhaust
noise, octave 1, day time, rural | 0.086142 | biosphere3 | None | joule | octave 1::day time::rural | biosphere |  | direct - exhaust
noise, octave 6, day time, suburban | 0.013171 | biosphere3 | None | joule | octave 6::day time::suburban | biosphere |  | direct - exhaust
market for road maintenance | 0.00129 | carculator db | RER | meter-year |  | technosphere | road maintenance | road
noise, octave 1, day time, urban | 0.038626 | biosphere3 | None | joule | octave 1::day time::urban | biosphere |  | direct - exhaust
noise, octave 4, day time, rural | 0.056068 | biosphere3 | None | joule | octave 4::day time::rural | biosphere |  | direct - exhaust
noise, octave 8, day time, rural | 0.0045876 | biosphere3 | None | joule | octave 8::day time::rural | biosphere |  | direct - exhaust
noise, octave 5, day time, urban | 0.0077254 | biosphere3 | None | joule | octave 5::day time::urban | biosphere |  | direct - exhaust
market for brake wear emissions, passenger car | -1.1648e-06 | carculator db | GLO | kilogram |  | technosphere | brake wear emissions, passenger car | direct - non-exhaust
Battery cell, NMC | 0.00045 | carculator db | GLO | kilogram |  | technosphere | Battery cell | energy storage
market for tyre wear emissions, passenger car | -6.9888e-05 | carculator db | GLO | kilogram |  | technosphere | tyre wear emissions, passenger car | direct - non-exhaust
market for charger, electric passenger car | 3e-05 | carculator db | GLO | kilogram |  | technosphere | charger, electric passenger car | energy storage
market for converter, for electric passenger car | 2.25e-05 | carculator db | GLO | kilogram |  | technosphere | converter, for electric passenger car | energy storage
market for manual dismantling of used electric passenger car | 0.005124 | carculator db | GLO | unit |  | technosphere | manual dismantling of used electric passenger car | EoL
Ethane, 1,1,1,2-tetrafluoro-, HFC-134a | 4.4167e-06 | biosphere3 | None | kilogram | air | biosphere |  | other
electricity supply for electric vehicles, 2017 | 0.20709 | carculator db | RER | kilowatt hour |  | technosphere | electricity, low voltage, for battery electric vehicles | energy chain
electricity market for energy storage production, 2017 | 0.0018 | carculator db | CN | kilowatt hour |  | technosphere | electricity, low voltage, for energy storage production | energy storage
transport, passenger car, battery electric, Mini, 2017, EURO-6c | 1 | carculator db | RER | kilometer |  | production | transport, passenger car, EURO-6c | other
market for transport, freight train | 0.00069225 | ecoinvent | Europe without Switzerland | ton kilometer |  | technosphere | transport, freight train | other
market for transport, freight, lorry >32 metric ton, EURO4 | 0.00034524 | ecoinvent | RER | ton kilometer |  | technosphere | transport, freight, lorry >32 metric ton, EURO4 | other
Activity | transport, passenger car, battery electric, Mini, 2040, EURO-6d
location | RER
production amount | 1
reference product | transport, passenger car, EURO-6d
type | process
unit | kilometer
worksheet name | None
source | Sacchi, R., Bauer, C., Cox, B. and Mutel, C. (in review) carculator: an open-source tool for prospective environmental and economic life cycle assessment of vehicles. When, Where and How can battery-electric vehicles help reduce greenhouse gas emissions? Submitted to Renewable and Sustainable Energy Reviews.
description | Cradle-to-grave life cycle inventory of the transport activity using a passenger car over 1 km. carculator is a open-source parametrized truck model that produces life cycle inventories for any desired set of parameters value (lifetime, occupancy rate, power, battery size, fuel blend, etc.): to produce your own inventories, go to https://github.com/romainsacchi/carculator or contact carculator@psi.ch.
special remark
comment | Electric motor power: 55 [kW]. Km over lifetime: 200000 [km]. Yearly mileage: 12000 [km/year]. Autonomy on a full tank/battery: 168 [km]. Tank-to-wheel efficiency: 67 [%]. Tank-to-wheel energy consumption: 467 [kj/km]. Battery capacity: 27 [kWh]. Mass of battery: 105 [kg]. Curb mass (excl. driver and cargo): 921 [kg]. Driving mass (incl. driver and cargo): 1061 [kg].
Exchanges
name | amount | database | location | unit | categories | type | reference product | tag
maintenance, passenger car | 4.9531e-06 | carculator db | RER | unit |  | technosphere | passenger car maintenance | maintenance
noise, octave 8, day time, urban | 0.00021523 | biosphere3 | None | joule | octave 8::day time::urban | biosphere |  | direct - exhaust
noise, octave 7, day time, rural | 0.023387 | biosphere3 | None | joule | octave 7::day time::rural | biosphere |  | direct - exhaust
market for road wear emissions, passenger car | -1.0613e-05 | carculator db | GLO | kilogram |  | technosphere | road wear emissions, passenger car | road
noise, octave 3, day time, suburban | 0.0036168 | biosphere3 | None | joule | octave 3::day time::suburban | biosphere |  | direct - exhaust
noise, octave 6, day time, rural | 0.20377 | biosphere3 | None | joule | octave 6::day time::rural | biosphere |  | direct - exhaust
noise, octave 2, day time, suburban | 0.0070485 | biosphere3 | None | joule | octave 2::day time::suburban | biosphere |  | direct - exhaust
noise, octave 7, day time, suburban | 0.0014026 | biosphere3 | None | joule | octave 7::day time::suburban | biosphere |  | direct - exhaust
market for power distribution unit, for electric passenger car | 1.9e-05 | carculator db | GLO | kilogram |  | technosphere | power distribution unit, for electric passenger car | energy storage
market for internal combustion engine, passenger car | 0.00024673 | carculator db | GLO | kilogram |  | technosphere | internal combustion engine, for passenger car | powertrain
noise, octave 2, day time, rural | 0.063461 | biosphere3 | None | joule | octave 2::day time::rural | biosphere |  | direct - exhaust
Battery BoP | 0.00018375 | carculator db | GLO | kilogram |  | technosphere | Battery BoP | energy storage
market for glider, passenger car | 0.0039 | carculator db | GLO | kilogram |  | technosphere | glider, passenger car | glider
market for used Li-ion battery | -0.000525 | carculator db | GLO | kilogram |  | technosphere | used Li-ion battery | other
market for used powertrain from electric passenger car, manual dismantling | -0.00084982 | carculator db | GLO | kilogram |  | technosphere | used powertrain from electric passenger car, manual dismantling | EoL
market for refrigerant R134a | 4.4167e-06 | carculator db | GLO | kilogram |  | technosphere | refrigerant R134a | other
noise, octave 2, day time, urban | 0.003151 | biosphere3 | None | joule | octave 2::day time::urban | biosphere |  | direct - exhaust
market for road | 0.00056991 | carculator db | GLO | meter-year |  | technosphere | road | road
noise, octave 4, day time, urban | 0.0023033 | biosphere3 | None | joule | octave 4::day time::urban | biosphere |  | direct - exhaust
noise, octave 3, day time, urban | 0.0014249 | biosphere3 | None | joule | octave 3::day time::urban | biosphere |  | direct - exhaust
market for electric motor, electric passenger car | 0.00021319 | carculator db | GLO | kilogram |  | technosphere | electric motor, electric passenger car | powertrain
noise, octave 5, day time, rural | 0.36726 | biosphere3 | None | joule | octave 5::day time::rural | biosphere |  | direct - exhaust
noise, octave 8, day time, suburban | 0.00049838 | biosphere3 | None | joule | octave 8::day time::suburban | biosphere |  | direct - exhaust
market for inverter, for electric passenger car | 4.275e-05 | carculator db | GLO | kilogram |  | technosphere | inverter, for electric passenger car | energy storage
noise, octave 6, day time, urban | 0.0027969 | biosphere3 | None | joule | octave 6::day time::urban | biosphere |  | direct - exhaust
noise, octave 1, day time, suburban | 0.045641 | biosphere3 | None | joule | octave 1::day time::suburban | biosphere |  | direct - exhaust
noise, octave 7, day time, urban | 0.00030352 | biosphere3 | None | joule | octave 7::day time::urban | biosphere |  | direct - exhaust
noise, octave 3, day time, rural | 0.036926 | biosphere3 | None | joule | octave 3::day time::rural | biosphere |  | direct - exhaust
Glider lightweighting | 0.00039 | carculator db | GLO | kilogram |  | technosphere | Glider lightweighting | glider
noise, octave 4, day time, suburban | 0.0071189 | biosphere3 | None | joule | octave 4::day time::suburban | biosphere |  | direct - exhaust
noise, octave 5, day time, suburban | 0.031192 | biosphere3 | None | joule | octave 5::day time::suburban | biosphere |  | direct - exhaust
noise, octave 1, day time, rural | 0.086142 | biosphere3 | None | joule | octave 1::day time::rural | biosphere |  | direct - exhaust
noise, octave 6, day time, suburban | 0.013171 | biosphere3 | None | joule | octave 6::day time::suburban | biosphere |  | direct - exhaust
market for road maintenance | 0.00129 | carculator db | RER | meter-year |  | technosphere | road maintenance | road
noise, octave 1, day time, urban | 0.038626 | biosphere3 | None | joule | octave 1::day time::urban | biosphere |  | direct - exhaust
noise, octave 4, day time, rural | 0.056068 | biosphere3 | None | joule | octave 4::day time::rural | biosphere |  | direct - exhaust
noise, octave 8, day time, rural | 0.0045876 | biosphere3 | None | joule | octave 8::day time::rural | biosphere |  | direct - exhaust
noise, octave 5, day time, urban | 0.0077254 | biosphere3 | None | joule | octave 5::day time::urban | biosphere |  | direct - exhaust
market for brake wear emissions, passenger car | -1.0613e-06 | carculator db | GLO | kilogram |  | technosphere | brake wear emissions, passenger car | direct - non-exhaust
Battery cell, NMC | 0.00034125 | carculator db | GLO | kilogram |  | technosphere | Battery cell | energy storage
market for tyre wear emissions, passenger car | -6.3677e-05 | carculator db | GLO | kilogram |  | technosphere | tyre wear emissions, passenger car | direct - non-exhaust
market for charger, electric passenger car | 2.85e-05 | carculator db | GLO | kilogram |  | technosphere | charger, electric passenger car | energy storage
market for converter, for electric passenger car | 2.1375e-05 | carculator db | GLO | kilogram |  | technosphere | converter, for electric passenger car | energy storage
market for manual dismantling of used electric passenger car | 0.0046064 | carculator db | GLO | unit |  | technosphere | manual dismantling of used electric passenger car | EoL
Ethane, 1,1,1,2-tetrafluoro-, HFC-134a | 4.4167e-06 | biosphere3 | None | kilogram | air | biosphere |  | other
electricity supply for electric vehicles, 2040 | 0.15044 | carculator db | RER | kilowatt hour |  | technosphere | electricity, low voltage, for battery electric vehicles | energy chain
electricity market for energy storage production, 2040 | 0.001365 | carculator db | CN | kilowatt hour |  | technosphere | electricity, low voltage, for energy storage production | energy storage
transport, passenger car, battery electric, Mini, 2040, EURO-6d | 1 | carculator db | RER | kilometer |  | production | transport, passenger car, EURO-6d | other
market for transport, freight train | 0.000727 | ecoinvent | Europe without Switzerland | ton kilometer |  | technosphere | transport, freight train | other
market for transport, freight, lorry >32 metric ton, EURO4 | 0.00036262 | ecoinvent | RER | ton kilometer |  | technosphere | transport, freight, lorry >32 metric ton, EURO4 | other
Activity | transport, passenger car, gasoline hybrid, Mini, 2000, EURO-2
location | RER
production amount | 1
reference product | transport, passenger car, EURO-2
type | process
unit | kilometer
worksheet name | None
source | Sacchi, R., Bauer, C., Cox, B. and Mutel, C. (in review) carculator: an open-source tool for prospective environmental and economic life cycle assessment of vehicles. When, Where and How can battery-electric vehicles help reduce greenhouse gas emissions? Submitted to Renewable and Sustainable Energy Reviews.
description | Cradle-to-grave life cycle inventory of the transport activity using a passenger car over 1 km. carculator is a open-source parametrized truck model that produces life cycle inventories for any desired set of parameters value (lifetime, occupancy rate, power, battery size, fuel blend, etc.): to produce your own inventories, go to https://github.com/romainsacchi/carculator or contact carculator@psi.ch.
special remark
comment | Combustion engine power: 41 [kW]. Electric motor power: 13 [kW]. Power share from combustion engine: 75 [%]. Km over lifetime: 200000 [km]. Yearly mileage: 12000 [km/year]. Autonomy on a full tank/battery: 498 [km]. Tank-to-wheel efficiency: 21 [%]. Tank-to-wheel energy consumption: 1872 [kj/km]. Fuel tank capacity: 259 [kWh]. Curb mass (excl. driver and cargo): 931 [kg]. Driving mass (incl. driver and cargo): 1071 [kg].
Exchanges
name | amount | database | location | unit | categories | type | reference product | tag
Dinitrogen monoxide | 5.3137e-07 | biosphere3 | None | kilogram | air::urban air close to ground | biosphere |  | direct - exhaust
Nickel | 3.0841e-09 | biosphere3 | None | kilogram | air::urban air close to ground | biosphere |  | direct - exhaust
Xylene | 5.1648e-07 | biosphere3 | None | kilogram | air::non-urban air or from high stacks | biosphere |  | other
Zinc | 4.4059e-08 | biosphere3 | None | kilogram | air::urban air close to ground | biosphere |  | direct - exhaust
maintenance, passenger car | 5.0102e-06 | carculator db | RER | unit |  | technosphere | passenger car maintenance | maintenance
NMVOC, non-methane volatile organic compounds, unspecified origin | 1.7411e-06 | biosphere3 | None | kilogram | air::non-urban air or from high stacks | biosphere |  | direct - exhaust
Selenium | 4.4059e-10 | biosphere3 | None | kilogram | air::urban air close to ground | biosphere |  | direct - exhaust
noise, octave 8, day time, urban | 0.00021523 | biosphere3 | None | joule | octave 8::day time::urban | biosphere |  | direct - exhaust
Toluene | 6.3632e-07 | biosphere3 | None | kilogram | air::non-urban air or from high stacks | biosphere |  | other
Lead | 4.8179e-09 | biosphere3 | None | kilogram | air::urban air close to ground | biosphere |  | direct - exhaust
noise, octave 7, day time, rural | 0.033731 | biosphere3 | None | joule | octave 7::day time::rural | biosphere |  | direct - exhaust
market for road wear emissions, passenger car | -1.0719e-05 | carculator db | GLO | kilogram |  | technosphere | road wear emissions, passenger car | road
Acetaldehyde | 1.3318e-07 | biosphere3 | None | kilogram | air::urban air close to ground | biosphere |  | other
noise, octave 3, day time, suburban | 0.0069209 | biosphere3 | None | joule | octave 3::day time::suburban | biosphere |  | direct - exhaust
Methane, fossil | 2.7193e-06 | biosphere3 | None | kilogram | air::low population density, long-term | biosphere |  | direct - exhaust
Formaldehyde | 3.0188e-07 | biosphere3 | None | kilogram | air::urban air close to ground | biosphere |  | other
Carbon monoxide, fossil | 0.00010845 | biosphere3 | None | kilogram | air::non-urban air or from high stacks | biosphere |  | direct - exhaust
Dinitrogen monoxide | 3.6368e-06 | biosphere3 | None | kilogram | air::low population density, long-term | biosphere |  | direct - exhaust
noise, octave 6, day time, rural | 0.22772 | biosphere3 | None | joule | octave 6::day time::rural | biosphere |  | direct - exhaust
noise, octave 2, day time, suburban | 0.009381 | biosphere3 | None | joule | octave 2::day time::suburban | biosphere |  | direct - exhaust
Ammonia | 0.00013452 | biosphere3 | None | kilogram | air::low population density, long-term | biosphere |  | direct - exhaust
Chromium | 2.2029e-09 | biosphere3 | None | kilogram | air::urban air close to ground | biosphere |  | direct - exhaust
noise, octave 7, day time, suburban | 0.0031088 | biosphere3 | None | joule | octave 7::day time::suburban | biosphere |  | direct - exhaust
market for power distribution unit, for electric passenger car | 2e-05 | carculator db | GLO | kilogram |  | technosphere | power distribution unit, for electric passenger car | energy storage
Sulfur dioxide | 1.3218e-05 | biosphere3 | None | kilogram | air | biosphere |  | direct - exhaust
market for internal combustion engine, passenger car | 0.00087553 | carculator db | GLO | kilogram |  | technosphere | internal combustion engine, for passenger car | powertrain
noise, octave 2, day time, rural | 0.076001 | biosphere3 | None | joule | octave 2::day time::rural | biosphere |  | direct - exhaust
Battery BoP | 1.7473e-05 | carculator db | GLO | kilogram |  | technosphere | Battery BoP | energy storage
market for glider, passenger car | 0.0035 | carculator db | GLO | kilogram |  | technosphere | glider, passenger car | glider
Lead | 3.212e-08 | biosphere3 | None | kilogram | air::low population density, long-term | biosphere |  | direct - exhaust
Cadmium | 4.4059e-10 | biosphere3 | None | kilogram | air::urban air close to ground | biosphere |  | direct - exhaust
Acetaldehyde | 8.7542e-08 | biosphere3 | None | kilogram | air::low population density, long-term | biosphere |  | other
Carbon dioxide, from soil or biomass stock | 9.3977e-07 | biosphere3 | None | kilogram | air | biosphere |  | direct - exhaust
market for used powertrain from electric passenger car, manual dismantling | -0.00025236 | carculator db | GLO | kilogram |  | technosphere | used powertrain from electric passenger car, manual dismantling | EoL
market for refrigerant R134a | 4.4167e-06 | carculator db | GLO | kilogram |  | technosphere | refrigerant R134a | other
Formaldehyde | 1.9843e-07 | biosphere3 | None | kilogram | air::low population density, long-term | biosphere |  | other
noise, octave 2, day time, urban | 0.0039752 | biosphere3 | None | joule | octave 2::day time::urban | biosphere |  | direct - exhaust
market for road | 0.00057561 | carculator db | GLO | meter-year |  | technosphere | road | road
noise, octave 4, day time, urban | 0.0033752 | biosphere3 | None | joule | octave 4::day time::urban | biosphere |  | direct - exhaust
Methane, fossil | 6.5516e-07 | biosphere3 | None | kilogram | air::non-urban air or from high stacks | biosphere |  | direct - exhaust
noise, octave 3, day time, urban | 0.0025682 | biosphere3 | None | joule | octave 3::day time::urban | biosphere |  | direct - exhaust
Xylene | 3.0916e-06 | biosphere3 | None | kilogram | air::urban air close to ground | biosphere |  | other
Dinitrogen monoxide | 8.7622e-07 | biosphere3 | None | kilogram | air::non-urban air or from high stacks | biosphere |  | direct - exhaust
market for electric motor, electric passenger car | 0.00013495 | carculator db | GLO | kilogram |  | technosphere | electric motor, electric passenger car | powertrain
Ammonia | 3.2409e-05 | biosphere3 | None | kilogram | air::non-urban air or from high stacks | biosphere |  | direct - exhaust
noise, octave 5, day time, rural | 0.38012 | biosphere3 | None | joule | octave 5::day time::rural | biosphere |  | direct - exhaust
Nitrogen oxides | 7.7768e-05 | biosphere3 | None | kilogram | air::low population density, long-term | biosphere |  | direct - exhaust
noise, octave 8, day time, suburban | 0.00049838 | biosphere3 | None | joule | octave 8::day time::suburban | biosphere |  | direct - exhaust
Benzene | 1.7644e-06 | biosphere3 | None | kilogram | air::low population density, long-term | biosphere |  | direct - exhaust
Carbon dioxide, fossil | 0.13964 | biosphere3 | None | kilogram | air | biosphere |  | direct - exhaust
Particulates, < 2.5 um | 4.6076e-06 | biosphere3 | None | kilogram | air::low population density, long-term | biosphere |  | direct - exhaust
market for inverter, for electric passenger car | 4.5e-05 | carculator db | GLO | kilogram |  | technosphere | inverter, for electric passenger car | energy storage
noise, octave 6, day time, urban | 0.0041463 | biosphere3 | None | joule | octave 6::day time::urban | biosphere |  | direct - exhaust
noise, octave 1, day time, suburban | 0.045641 | biosphere3 | None | joule | octave 1::day time::suburban | biosphere |  | direct - exhaust
Carbon monoxide, fossil | 0.00014017 | biosphere3 | None | kilogram | air::urban air close to ground | biosphere |  | direct - exhaust
Lead | 7.7386e-09 | biosphere3 | None | kilogram | air::non-urban air or from high stacks | biosphere |  | direct - exhaust
noise, octave 7, day time, urban | 0.00088642 | biosphere3 | None | joule | octave 7::day time::urban | biosphere |  | direct - exhaust
noise, octave 3, day time, rural | 0.056067 | biosphere3 | None | joule | octave 3::day time::rural | biosphere |  | direct - exhaust
Glider lightweighting | 0.000175 | carculator db | GLO | kilogram |  | technosphere | Glider lightweighting | glider
noise, octave 4, day time, suburban | 0.010256 | biosphere3 | None | joule | octave 4::day time::suburban | biosphere |  | direct - exhaust
Xylene | 2.0321e-06 | biosphere3 | None | kilogram | air::low population density, long-term | biosphere |  | other
Nitrogen oxides | 1.5076e-05 | biosphere3 | None | kilogram | air::urban air close to ground | biosphere |  | direct - exhaust
noise, octave 5, day time, suburban | 0.033313 | biosphere3 | None | joule | octave 5::day time::suburban | biosphere |  | direct - exhaust
Benzene | 1.3914e-06 | biosphere3 | None | kilogram | air::urban air close to ground | biosphere |  | direct - exhaust
noise, octave 1, day time, rural | 0.086142 | biosphere3 | None | joule | octave 1::day time::rural | biosphere |  | direct - exhaust
Formaldehyde | 5.0431e-08 | biosphere3 | None | kilogram | air::non-urban air or from high stacks | biosphere |  | other
noise, octave 6, day time, suburban | 0.01712 | biosphere3 | None | joule | octave 6::day time::suburban | biosphere |  | direct - exhaust
market for road maintenance | 0.00129 | carculator db | RER | meter-year |  | technosphere | road maintenance | road
Particulates, < 2.5 um | 6.7321e-07 | biosphere3 | None | kilogram | air::urban air close to ground | biosphere |  | direct - exhaust
NMVOC, non-methane volatile organic compounds, unspecified origin | 6.8505e-06 | biosphere3 | None | kilogram | air::low population density, long-term | biosphere |  | direct - exhaust
noise, octave 1, day time, urban | 0.038626 | biosphere3 | None | joule | octave 1::day time::urban | biosphere |  | direct - exhaust
Toluene | 2.5037e-06 | biosphere3 | None | kilogram | air::low population density, long-term | biosphere |  | other
Copper | 7.49e-08 | biosphere3 | None | kilogram | air::urban air close to ground | biosphere |  | energy storage
noise, octave 4, day time, rural | 0.075087 | biosphere3 | None | joule | octave 4::day time::rural | biosphere |  | direct - exhaust
noise, octave 8, day time, rural | 0.0045876 | biosphere3 | None | joule | octave 8::day time::rural | biosphere |  | direct - exhaust
noise, octave 5, day time, urban | 0.00845 | biosphere3 | None | joule | octave 5::day time::urban | biosphere |  | direct - exhaust
Chromium VI | 4.4059e-12 | biosphere3 | None | kilogram | air::urban air close to ground | biosphere |  | direct - exhaust
NMVOC, non-methane volatile organic compounds, unspecified origin | 1.0422e-05 | biosphere3 | None | kilogram | air::urban air close to ground | biosphere |  | direct - exhaust
Carbon monoxide, fossil | 0.00045014 | biosphere3 | None | kilogram | air::low population density, long-term | biosphere |  | direct - exhaust
Nitrogen oxides | 1.8737e-05 | biosphere3 | None | kilogram | air::non-urban air or from high stacks | biosphere |  | direct - exhaust
Benzene | 4.2633e-07 | biosphere3 | None | kilogram | air::non-urban air or from high stacks | biosphere |  | direct - exhaust
market for brake wear emissions, passenger car | -1.0719e-06 | carculator db | GLO | kilogram |  | technosphere | brake wear emissions, passenger car | direct - non-exhaust
Particulates, < 2.5 um | 1.1101e-06 | biosphere3 | None | kilogram | air::non-urban air or from high stacks | biosphere |  | direct - exhaust
market for manual dismantling of used passenger car with internal combustion engine | 0.0034946 | carculator db | GLO | unit |  | technosphere | manual dismantling of used passenger car with internal combustion engine | EoL
Battery cell, NMC | 3.4946e-05 | carculator db | GLO | kilogram |  | technosphere | Battery cell | energy storage
market for tyre wear emissions, passenger car | -6.4313e-05 | carculator db | GLO | kilogram |  | technosphere | tyre wear emissions, passenger car | direct - non-exhaust
Toluene | 3.809e-06 | biosphere3 | None | kilogram | air::urban air close to ground | biosphere |  | other
Acetaldehyde | 2.2249e-08 | biosphere3 | None | kilogram | air::non-urban air or from high stacks | biosphere |  | other
Methane, fossil | 1.3056e-06 | biosphere3 | None | kilogram | air::urban air close to ground | biosphere |  | direct - exhaust
Ammonia | 1.9654e-05 | biosphere3 | None | kilogram | air::urban air close to ground | biosphere |  | direct - exhaust
polyethylene production, high density, granulate | 9.7167e-05 | carculator db | RER | kilogram |  | technosphere | polyethylene, high density, granulate | energy storage
market for manual dismantling of used electric passenger car | 0.0011649 | carculator db | GLO | unit |  | technosphere | manual dismantling of used electric passenger car | EoL
Ethane, 1,1,1,2-tetrafluoro-, HFC-134a | 4.4167e-06 | biosphere3 | None | kilogram | air | biosphere |  | other
fuel supply for gasoline vehicles, 2000 | 0.044206 | carculator db | RER | kilogram |  | technosphere | fuel | energy chain
electricity market for energy storage production, 2000 | 0.00055913 | carculator db | CN | kilowatt hour |  | technosphere | electricity, low voltage, for energy storage production | energy storage
transport, passenger car, gasoline hybrid, Mini, 2000, EURO-2 | 1 | carculator db | RER | kilometer |  | production | transport, passenger car, EURO-2 | other
market for transport, freight train | 0.00088671 | ecoinvent | Europe without Switzerland | ton kilometer |  | technosphere | transport, freight train | other
market for transport, freight, lorry >32 metric ton, EURO4 | 0.00044247 | ecoinvent | RER | ton kilometer |  | technosphere | transport, freight, lorry >32 metric ton, EURO4 | other
Activity | transport, passenger car, gasoline hybrid, Mini, 2010, EURO-4
location | RER
production amount | 1
reference product | transport, passenger car, EURO-4
type | process
unit | kilometer
worksheet name | None
source | Sacchi, R., Bauer, C., Cox, B. and Mutel, C. (in review) carculator: an open-source tool for prospective environmental and economic life cycle assessment of vehicles. When, Where and How can battery-electric vehicles help reduce greenhouse gas emissions? Submitted to Renewable and Sustainable Energy Reviews.
description | Cradle-to-grave life cycle inventory of the transport activity using a passenger car over 1 km. carculator is a open-source parametrized truck model that produces life cycle inventories for any desired set of parameters value (lifetime, occupancy rate, power, battery size, fuel blend, etc.): to produce your own inventories, go to https://github.com/romainsacchi/carculator or contact carculator@psi.ch.
special remark
comment | Combustion engine power: 41 [kW]. Electric motor power: 13 [kW]. Power share from combustion engine: 75 [%]. Km over lifetime: 200000 [km]. Yearly mileage: 12000 [km/year]. Autonomy on a full tank/battery: 482 [km]. Tank-to-wheel efficiency: 25 [%]. Tank-to-wheel energy consumption: 1580 [kj/km]. Fuel tank capacity: 211 [kWh]. Curb mass (excl. driver and cargo): 923 [kg]. Driving mass (incl. driver and cargo): 1063 [kg].
Exchanges
name | amount | database | location | unit | categories | type | reference product | tag
Dinitrogen monoxide | 3.254e-08 | biosphere3 | None | kilogram | air::urban air close to ground | biosphere |  | direct - exhaust
Nickel | 2.5957e-09 | biosphere3 | None | kilogram | air::urban air close to ground | biosphere |  | direct - exhaust
Xylene | 1.5821e-07 | biosphere3 | None | kilogram | air::non-urban air or from high stacks | biosphere |  | other
Zinc | 3.7081e-08 | biosphere3 | None | kilogram | air::urban air close to ground | biosphere |  | direct - exhaust
maintenance, passenger car | 4.966e-06 | carculator db | RER | unit |  | technosphere | passenger car maintenance | maintenance
NMVOC, non-methane volatile organic compounds, unspecified origin | 5.3335e-07 | biosphere3 | None | kilogram | air::non-urban air or from high stacks | biosphere |  | direct - exhaust
Selenium | 3.7081e-10 | biosphere3 | None | kilogram | air::urban air close to ground | biosphere |  | direct - exhaust
noise, octave 8, day time, urban | 0.00021523 | biosphere3 | None | joule | octave 8::day time::urban | biosphere |  | direct - exhaust
Toluene | 1.9493e-07 | biosphere3 | None | kilogram | air::non-urban air or from high stacks | biosphere |  | other
Lead | 3.9994e-09 | biosphere3 | None | kilogram | air::urban air close to ground | biosphere |  | direct - exhaust
noise, octave 7, day time, rural | 0.033731 | biosphere3 | None | joule | octave 7::day time::rural | biosphere |  | direct - exhaust
market for road wear emissions, passenger car | -1.0637e-05 | carculator db | GLO | kilogram |  | technosphere | road wear emissions, passenger car | road
Acetaldehyde | 7.2192e-08 | biosphere3 | None | kilogram | air::urban air close to ground | biosphere |  | other
noise, octave 3, day time, suburban | 0.0069209 | biosphere3 | None | joule | octave 3::day time::suburban | biosphere |  | direct - exhaust
Methane, fossil | 1.6014e-06 | biosphere3 | None | kilogram | air::low population density, long-term | biosphere |  | direct - exhaust
Formaldehyde | 1.6364e-07 | biosphere3 | None | kilogram | air::urban air close to ground | biosphere |  | other
Carbon monoxide, fossil | 7.5426e-05 | biosphere3 | None | kilogram | air::non-urban air or from high stacks | biosphere |  | direct - exhaust
Dinitrogen monoxide | 2.3302e-07 | biosphere3 | None | kilogram | air::low population density, long-term | biosphere |  | direct - exhaust
noise, octave 6, day time, rural | 0.22772 | biosphere3 | None | joule | octave 6::day time::rural | biosphere |  | direct - exhaust
noise, octave 2, day time, suburban | 0.009381 | biosphere3 | None | joule | octave 2::day time::suburban | biosphere |  | direct - exhaust
Ammonia | 6.4381e-05 | biosphere3 | None | kilogram | air::low population density, long-term | biosphere |  | direct - exhaust
Chromium | 1.854e-09 | biosphere3 | None | kilogram | air::urban air close to ground | biosphere |  | direct - exhaust
noise, octave 7, day time, suburban | 0.0031088 | biosphere3 | None | joule | octave 7::day time::suburban | biosphere |  | direct - exhaust
market for power distribution unit, for electric passenger car | 2e-05 | carculator db | GLO | kilogram |  | technosphere | power distribution unit, for electric passenger car | energy storage
Sulfur dioxide | 7.4162e-07 | biosphere3 | None | kilogram | air | biosphere |  | direct - exhaust
market for internal combustion engine, passenger car | 0.00087289 | carculator db | GLO | kilogram |  | technosphere | internal combustion engine, for passenger car | powertrain
noise, octave 2, day time, rural | 0.076001 | biosphere3 | None | joule | octave 2::day time::rural | biosphere |  | direct - exhaust
Battery BoP | 1.7319e-05 | carculator db | GLO | kilogram |  | technosphere | Battery BoP | energy storage
market for glider, passenger car | 0.0035 | carculator db | GLO | kilogram |  | technosphere | glider, passenger car | glider
Lead | 2.7411e-08 | biosphere3 | None | kilogram | air::low population density, long-term | biosphere |  | direct - exhaust
Cadmium | 3.7081e-10 | biosphere3 | None | kilogram | air::urban air close to ground | biosphere |  | direct - exhaust
Acetaldehyde | 2.4036e-08 | biosphere3 | None | kilogram | air::low population density, long-term | biosphere |  | other
Carbon dioxide, from soil or biomass stock | 4.9136e-06 | biosphere3 | None | kilogram | air | biosphere |  | direct - exhaust
market for used powertrain from electric passenger car, manual dismantling | -0.00025159 | carculator db | GLO | kilogram |  | technosphere | used powertrain from electric passenger car, manual dismantling | EoL
market for refrigerant R134a | 4.4167e-06 | carculator db | GLO | kilogram |  | technosphere | refrigerant R134a | other
Formaldehyde | 5.4482e-08 | biosphere3 | None | kilogram | air::low population density, long-term | biosphere |  | other
noise, octave 2, day time, urban | 0.0039752 | biosphere3 | None | joule | octave 2::day time::urban | biosphere |  | direct - exhaust
market for road | 0.00057119 | carculator db | GLO | meter-year |  | technosphere | road | road
noise, octave 4, day time, urban | 0.0033752 | biosphere3 | None | joule | octave 4::day time::urban | biosphere |  | direct - exhaust
Methane, fossil | 3.7245e-07 | biosphere3 | None | kilogram | air::non-urban air or from high stacks | biosphere |  | direct - exhaust
noise, octave 3, day time, urban | 0.0025682 | biosphere3 | None | joule | octave 3::day time::urban | biosphere |  | direct - exhaust
Xylene | 1.6758e-06 | biosphere3 | None | kilogram | air::urban air close to ground | biosphere |  | other
Dinitrogen monoxide | 5.4196e-08 | biosphere3 | None | kilogram | air::non-urban air or from high stacks | biosphere |  | direct - exhaust
market for electric motor, electric passenger car | 0.00013464 | carculator db | GLO | kilogram |  | technosphere | electric motor, electric passenger car | powertrain
Ammonia | 1.4973e-05 | biosphere3 | None | kilogram | air::non-urban air or from high stacks | biosphere |  | direct - exhaust
noise, octave 5, day time, rural | 0.38012 | biosphere3 | None | joule | octave 5::day time::rural | biosphere |  | direct - exhaust
Nitrogen oxides | 2.4268e-05 | biosphere3 | None | kilogram | air::low population density, long-term | biosphere |  | direct - exhaust
noise, octave 8, day time, suburban | 0.00049838 | biosphere3 | None | joule | octave 8::day time::suburban | biosphere |  | direct - exhaust
Benzene | 4.6457e-08 | biosphere3 | None | kilogram | air::low population density, long-term | biosphere |  | direct - exhaust
Carbon dioxide, fossil | 0.11694 | biosphere3 | None | kilogram | air | biosphere |  | direct - exhaust
Particulates, < 2.5 um | 1.0332e-06 | biosphere3 | None | kilogram | air::low population density, long-term | biosphere |  | direct - exhaust
market for inverter, for electric passenger car | 4.5e-05 | carculator db | GLO | kilogram |  | technosphere | inverter, for electric passenger car | energy storage
noise, octave 6, day time, urban | 0.0041463 | biosphere3 | None | joule | octave 6::day time::urban | biosphere |  | direct - exhaust
noise, octave 1, day time, suburban | 0.045641 | biosphere3 | None | joule | octave 1::day time::suburban | biosphere |  | direct - exhaust
Carbon monoxide, fossil | 8.5326e-05 | biosphere3 | None | kilogram | air::urban air close to ground | biosphere |  | direct - exhaust
Lead | 6.3751e-09 | biosphere3 | None | kilogram | air::non-urban air or from high stacks | biosphere |  | direct - exhaust
noise, octave 7, day time, urban | 0.00088642 | biosphere3 | None | joule | octave 7::day time::urban | biosphere |  | direct - exhaust
noise, octave 3, day time, rural | 0.056067 | biosphere3 | None | joule | octave 3::day time::rural | biosphere |  | direct - exhaust
Glider lightweighting | 0.000175 | carculator db | GLO | kilogram |  | technosphere | Glider lightweighting | glider
noise, octave 4, day time, suburban | 0.010256 | biosphere3 | None | joule | octave 4::day time::suburban | biosphere |  | direct - exhaust
Xylene | 5.5796e-07 | biosphere3 | None | kilogram | air::low population density, long-term | biosphere |  | other
Nitrogen oxides | 4.8375e-06 | biosphere3 | None | kilogram | air::urban air close to ground | biosphere |  | direct - exhaust
noise, octave 5, day time, suburban | 0.033313 | biosphere3 | None | joule | octave 5::day time::suburban | biosphere |  | direct - exhaust
Benzene | 6.4424e-07 | biosphere3 | None | kilogram | air::urban air close to ground | biosphere |  | direct - exhaust
noise, octave 1, day time, rural | 0.086142 | biosphere3 | None | joule | octave 1::day time::rural | biosphere |  | direct - exhaust
Formaldehyde | 1.5449e-08 | biosphere3 | None | kilogram | air::non-urban air or from high stacks | biosphere |  | other
noise, octave 6, day time, suburban | 0.01712 | biosphere3 | None | joule | octave 6::day time::suburban | biosphere |  | direct - exhaust
market for road maintenance | 0.00129 | carculator db | RER | meter-year |  | technosphere | road maintenance | road
Particulates, < 2.5 um | 1.4428e-07 | biosphere3 | None | kilogram | air::urban air close to ground | biosphere |  | direct - exhaust
NMVOC, non-methane volatile organic compounds, unspecified origin | 1.8809e-06 | biosphere3 | None | kilogram | air::low population density, long-term | biosphere |  | direct - exhaust
noise, octave 1, day time, urban | 0.038626 | biosphere3 | None | joule | octave 1::day time::urban | biosphere |  | direct - exhaust
Toluene | 6.8744e-07 | biosphere3 | None | kilogram | air::low population density, long-term | biosphere |  | other
Copper | 6.3037e-08 | biosphere3 | None | kilogram | air::urban air close to ground | biosphere |  | energy storage
noise, octave 4, day time, rural | 0.075087 | biosphere3 | None | joule | octave 4::day time::rural | biosphere |  | direct - exhaust
noise, octave 8, day time, rural | 0.0045876 | biosphere3 | None | joule | octave 8::day time::rural | biosphere |  | direct - exhaust
noise, octave 5, day time, urban | 0.00845 | biosphere3 | None | joule | octave 5::day time::urban | biosphere |  | direct - exhaust
Chromium VI | 3.7081e-12 | biosphere3 | None | kilogram | air::urban air close to ground | biosphere |  | direct - exhaust
NMVOC, non-methane volatile organic compounds, unspecified origin | 5.6493e-06 | biosphere3 | None | kilogram | air::urban air close to ground | biosphere |  | direct - exhaust
Carbon monoxide, fossil | 0.00032431 | biosphere3 | None | kilogram | air::low population density, long-term | biosphere |  | direct - exhaust
Nitrogen oxides | 5.644e-06 | biosphere3 | None | kilogram | air::non-urban air or from high stacks | biosphere |  | direct - exhaust
Benzene | 1.2112e-08 | biosphere3 | None | kilogram | air::non-urban air or from high stacks | biosphere |  | direct - exhaust
market for brake wear emissions, passenger car | -1.0637e-06 | carculator db | GLO | kilogram |  | technosphere | brake wear emissions, passenger car | direct - non-exhaust
Particulates, < 2.5 um | 2.4031e-07 | biosphere3 | None | kilogram | air::non-urban air or from high stacks | biosphere |  | direct - exhaust
market for manual dismantling of used passenger car with internal combustion engine | 0.0034638 | carculator db | GLO | unit |  | technosphere | manual dismantling of used passenger car with internal combustion engine | EoL
Battery cell, NMC | 3.4638e-05 | carculator db | GLO | kilogram |  | technosphere | Battery cell | energy storage
market for tyre wear emissions, passenger car | -6.3821e-05 | carculator db | GLO | kilogram |  | technosphere | tyre wear emissions, passenger car | direct - non-exhaust
Toluene | 2.0647e-06 | biosphere3 | None | kilogram | air::urban air close to ground | biosphere |  | other
Acetaldehyde | 6.8157e-09 | biosphere3 | None | kilogram | air::non-urban air or from high stacks | biosphere |  | other
Methane, fossil | 7.3354e-07 | biosphere3 | None | kilogram | air::urban air close to ground | biosphere |  | direct - exhaust
Ammonia | 8.9904e-06 | biosphere3 | None | kilogram | air::urban air close to ground | biosphere |  | direct - exhaust
polyethylene production, high density, granulate | 7.95e-05 | carculator db | RER | kilogram |  | technosphere | polyethylene, high density, granulate | energy storage
market for manual dismantling of used electric passenger car | 0.0011546 | carculator db | GLO | unit |  | technosphere | manual dismantling of used electric passenger car | EoL
Ethane, 1,1,1,2-tetrafluoro-, HFC-134a | 4.4167e-06 | biosphere3 | None | kilogram | air | biosphere |  | other
fuel supply for gasoline vehicles, 2010 | 0.037391 | carculator db | RER | kilogram |  | technosphere | fuel | energy chain
electricity market for energy storage production, 2010 | 0.0002771 | carculator db | CN | kilowatt hour |  | technosphere | electricity, low voltage, for energy storage production | energy storage
transport, passenger car, gasoline hybrid, Mini, 2010, EURO-4 | 1 | carculator db | RER | kilometer |  | production | transport, passenger car, EURO-4 | other
market for transport, freight train | 0.00088274 | ecoinvent | Europe without Switzerland | ton kilometer |  | technosphere | transport, freight train | other
market for transport, freight, lorry >32 metric ton, EURO4 | 0.00044048 | ecoinvent | RER | ton kilometer |  | technosphere | transport, freight, lorry >32 metric ton, EURO4 | other
Activity | transport, passenger car, gasoline hybrid, Mini, 2017, EURO-6c
location | RER
production amount | 1
reference product | transport, passenger car, EURO-6c
type | process
unit | kilometer
worksheet name | None
source | Sacchi, R., Bauer, C., Cox, B. and Mutel, C. (in review) carculator: an open-source tool for prospective environmental and economic life cycle assessment of vehicles. When, Where and How can battery-electric vehicles help reduce greenhouse gas emissions? Submitted to Renewable and Sustainable Energy Reviews.
description | Cradle-to-grave life cycle inventory of the transport activity using a passenger car over 1 km. carculator is a open-source parametrized truck model that produces life cycle inventories for any desired set of parameters value (lifetime, occupancy rate, power, battery size, fuel blend, etc.): to produce your own inventories, go to https://github.com/romainsacchi/carculator or contact carculator@psi.ch.
special remark
comment | Combustion engine power: 45 [kW]. Electric motor power: 15 [kW]. Power share from combustion engine: 75 [%]. Km over lifetime: 200000 [km]. Yearly mileage: 12000 [km/year]. Autonomy on a full tank/battery: 481 [km]. Tank-to-wheel efficiency: 28 [%]. Tank-to-wheel energy consumption: 1495 [kj/km]. Fuel tank capacity: 200 [kWh]. Curb mass (excl. driver and cargo): 1004 [kg]. Driving mass (incl. driver and cargo): 1144 [kg].
Exchanges
name | amount | database | location | unit | categories | type | reference product | tag
Dinitrogen monoxide | 3.1396e-08 | biosphere3 | None | kilogram | air::urban air close to ground | biosphere |  | direct - exhaust
Nickel | 2.4484e-09 | biosphere3 | None | kilogram | air::urban air close to ground | biosphere |  | direct - exhaust
Xylene | 8.5327e-08 | biosphere3 | None | kilogram | air::non-urban air or from high stacks | biosphere |  | other
Zinc | 3.4977e-08 | biosphere3 | None | kilogram | air::urban air close to ground | biosphere |  | direct - exhaust
maintenance, passenger car | 5.4006e-06 | carculator db | RER | unit |  | technosphere | passenger car maintenance | maintenance
NMVOC, non-methane volatile organic compounds, unspecified origin | 2.8764e-07 | biosphere3 | None | kilogram | air::non-urban air or from high stacks | biosphere |  | direct - exhaust
Selenium | 3.4977e-10 | biosphere3 | None | kilogram | air::urban air close to ground | biosphere |  | direct - exhaust
noise, octave 8, day time, urban | 0.00021523 | biosphere3 | None | joule | octave 8::day time::urban | biosphere |  | direct - exhaust
Toluene | 1.0513e-07 | biosphere3 | None | kilogram | air::non-urban air or from high stacks | biosphere |  | other
Lead | 3.7965e-09 | biosphere3 | None | kilogram | air::urban air close to ground | biosphere |  | direct - exhaust
noise, octave 7, day time, rural | 0.033731 | biosphere3 | None | joule | octave 7::day time::rural | biosphere |  | direct - exhaust
market for road wear emissions, passenger car | -1.1445e-05 | carculator db | GLO | kilogram |  | technosphere | road wear emissions, passenger car | road
Acetaldehyde | 3.4904e-08 | biosphere3 | None | kilogram | air::urban air close to ground | biosphere |  | other
noise, octave 3, day time, suburban | 0.0069209 | biosphere3 | None | joule | octave 3::day time::suburban | biosphere |  | direct - exhaust
Methane, fossil | 4.9887e-07 | biosphere3 | None | kilogram | air::low population density, long-term | biosphere |  | direct - exhaust
Formaldehyde | 7.9115e-08 | biosphere3 | None | kilogram | air::urban air close to ground | biosphere |  | other
Carbon monoxide, fossil | 4.9305e-05 | biosphere3 | None | kilogram | air::non-urban air or from high stacks | biosphere |  | direct - exhaust
Dinitrogen monoxide | 2.1931e-07 | biosphere3 | None | kilogram | air::low population density, long-term | biosphere |  | direct - exhaust
noise, octave 6, day time, rural | 0.22772 | biosphere3 | None | joule | octave 6::day time::rural | biosphere |  | direct - exhaust
noise, octave 2, day time, suburban | 0.009381 | biosphere3 | None | joule | octave 2::day time::suburban | biosphere |  | direct - exhaust
Ammonia | 2.1e-05 | biosphere3 | None | kilogram | air::low population density, long-term | biosphere |  | direct - exhaust
Chromium | 1.7488e-09 | biosphere3 | None | kilogram | air::urban air close to ground | biosphere |  | direct - exhaust
noise, octave 7, day time, suburban | 0.0031088 | biosphere3 | None | joule | octave 7::day time::suburban | biosphere |  | direct - exhaust
market for power distribution unit, for electric passenger car | 2e-05 | carculator db | GLO | kilogram |  | technosphere | power distribution unit, for electric passenger car | energy storage
Sulfur dioxide | 6.9953e-07 | biosphere3 | None | kilogram | air | biosphere |  | direct - exhaust
market for internal combustion engine, passenger car | 0.00089896 | carculator db | GLO | kilogram |  | technosphere | internal combustion engine, for passenger car | powertrain
noise, octave 2, day time, rural | 0.076001 | biosphere3 | None | joule | octave 2::day time::rural | biosphere |  | direct - exhaust
Battery BoP | 1.8835e-05 | carculator db | GLO | kilogram |  | technosphere | Battery BoP | energy storage
market for glider, passenger car | 0.0039 | carculator db | GLO | kilogram |  | technosphere | glider, passenger car | glider
Lead | 2.5798e-08 | biosphere3 | None | kilogram | air::low population density, long-term | biosphere |  | direct - exhaust
Cadmium | 3.4977e-10 | biosphere3 | None | kilogram | air::urban air close to ground | biosphere |  | direct - exhaust
Acetaldehyde | 1.1134e-08 | biosphere3 | None | kilogram | air::low population density, long-term | biosphere |  | other
Carbon dioxide, from soil or biomass stock | 1.1874e-05 | biosphere3 | None | kilogram | air | biosphere |  | direct - exhaust
market for used powertrain from electric passenger car, manual dismantling | -0.00025917 | carculator db | GLO | kilogram |  | technosphere | used powertrain from electric passenger car, manual dismantling | EoL
market for refrigerant R134a | 4.4167e-06 | carculator db | GLO | kilogram |  | technosphere | refrigerant R134a | other
Formaldehyde | 2.5237e-08 | biosphere3 | None | kilogram | air::low population density, long-term | biosphere |  | other
noise, octave 2, day time, urban | 0.0039752 | biosphere3 | None | joule | octave 2::day time::urban | biosphere |  | direct - exhaust
market for road | 0.00061461 | carculator db | GLO | meter-year |  | technosphere | road | road
noise, octave 4, day time, urban | 0.0033752 | biosphere3 | None | joule | octave 4::day time::urban | biosphere |  | direct - exhaust
Methane, fossil | 1.1798e-07 | biosphere3 | None | kilogram | air::non-urban air or from high stacks | biosphere |  | direct - exhaust
noise, octave 3, day time, urban | 0.0025682 | biosphere3 | None | joule | octave 3::day time::urban | biosphere |  | direct - exhaust
Xylene | 8.1023e-07 | biosphere3 | None | kilogram | air::urban air close to ground | biosphere |  | other
Dinitrogen monoxide | 5.1865e-08 | biosphere3 | None | kilogram | air::non-urban air or from high stacks | biosphere |  | direct - exhaust
market for electric motor, electric passenger car | 0.00013767 | carculator db | GLO | kilogram |  | technosphere | electric motor, electric passenger car | powertrain
Ammonia | 4.9663e-06 | biosphere3 | None | kilogram | air::non-urban air or from high stacks | biosphere |  | direct - exhaust
noise, octave 5, day time, rural | 0.38012 | biosphere3 | None | joule | octave 5::day time::rural | biosphere |  | direct - exhaust
Nitrogen oxides | 6.5492e-06 | biosphere3 | None | kilogram | air::low population density, long-term | biosphere |  | direct - exhaust
noise, octave 8, day time, suburban | 0.00049838 | biosphere3 | None | joule | octave 8::day time::suburban | biosphere |  | direct - exhaust
Benzene | 1.8362e-08 | biosphere3 | None | kilogram | air::low population density, long-term | biosphere |  | direct - exhaust
Carbon dioxide, fossil | 0.10975 | biosphere3 | None | kilogram | air | biosphere |  | direct - exhaust
Particulates, < 2.5 um | 1.6478e-07 | biosphere3 | None | kilogram | air::low population density, long-term | biosphere |  | direct - exhaust
market for inverter, for electric passenger car | 4.5e-05 | carculator db | GLO | kilogram |  | technosphere | inverter, for electric passenger car | energy storage
noise, octave 6, day time, urban | 0.0041463 | biosphere3 | None | joule | octave 6::day time::urban | biosphere |  | direct - exhaust
noise, octave 1, day time, suburban | 0.045641 | biosphere3 | None | joule | octave 1::day time::suburban | biosphere |  | direct - exhaust
Carbon monoxide, fossil | 5.7049e-05 | biosphere3 | None | kilogram | air::urban air close to ground | biosphere |  | direct - exhaust
Lead | 6.1009e-09 | biosphere3 | None | kilogram | air::non-urban air or from high stacks | biosphere |  | direct - exhaust
noise, octave 7, day time, urban | 0.00088642 | biosphere3 | None | joule | octave 7::day time::urban | biosphere |  | direct - exhaust
noise, octave 3, day time, rural | 0.056067 | biosphere3 | None | joule | octave 3::day time::rural | biosphere |  | direct - exhaust
Glider lightweighting | 0.000195 | carculator db | GLO | kilogram |  | technosphere | Glider lightweighting | glider
noise, octave 4, day time, suburban | 0.010256 | biosphere3 | None | joule | octave 4::day time::suburban | biosphere |  | direct - exhaust
Xylene | 2.5846e-07 | biosphere3 | None | kilogram | air::low population density, long-term | biosphere |  | other
Nitrogen oxides | 1.8823e-06 | biosphere3 | None | kilogram | air::urban air close to ground | biosphere |  | direct - exhaust
noise, octave 5, day time, suburban | 0.033313 | biosphere3 | None | joule | octave 5::day time::suburban | biosphere |  | direct - exhaust
Benzene | 3.0194e-07 | biosphere3 | None | kilogram | air::urban air close to ground | biosphere |  | direct - exhaust
noise, octave 1, day time, rural | 0.086142 | biosphere3 | None | joule | octave 1::day time::rural | biosphere |  | direct - exhaust
Formaldehyde | 8.3318e-09 | biosphere3 | None | kilogram | air::non-urban air or from high stacks | biosphere |  | other
noise, octave 6, day time, suburban | 0.01712 | biosphere3 | None | joule | octave 6::day time::suburban | biosphere |  | direct - exhaust
market for road maintenance | 0.00129 | carculator db | RER | meter-year |  | technosphere | road maintenance | road
Particulates, < 2.5 um | 2.359e-08 | biosphere3 | None | kilogram | air::urban air close to ground | biosphere |  | direct - exhaust
NMVOC, non-methane volatile organic compounds, unspecified origin | 8.7128e-07 | biosphere3 | None | kilogram | air::low population density, long-term | biosphere |  | direct - exhaust
noise, octave 1, day time, urban | 0.038626 | biosphere3 | None | joule | octave 1::day time::urban | biosphere |  | direct - exhaust
Toluene | 3.1844e-07 | biosphere3 | None | kilogram | air::low population density, long-term | biosphere |  | other
Copper | 5.946e-08 | biosphere3 | None | kilogram | air::urban air close to ground | biosphere |  | energy storage
noise, octave 4, day time, rural | 0.075087 | biosphere3 | None | joule | octave 4::day time::rural | biosphere |  | direct - exhaust
noise, octave 8, day time, rural | 0.0045876 | biosphere3 | None | joule | octave 8::day time::rural | biosphere |  | direct - exhaust
noise, octave 5, day time, urban | 0.00845 | biosphere3 | None | joule | octave 5::day time::urban | biosphere |  | direct - exhaust
Chromium VI | 3.4977e-12 | biosphere3 | None | kilogram | air::urban air close to ground | biosphere |  | direct - exhaust
NMVOC, non-methane volatile organic compounds, unspecified origin | 2.7313e-06 | biosphere3 | None | kilogram | air::urban air close to ground | biosphere |  | direct - exhaust
Carbon monoxide, fossil | 0.00020849 | biosphere3 | None | kilogram | air::low population density, long-term | biosphere |  | direct - exhaust
Nitrogen oxides | 1.5488e-06 | biosphere3 | None | kilogram | air::non-urban air or from high stacks | biosphere |  | direct - exhaust
Benzene | 5.4545e-09 | biosphere3 | None | kilogram | air::non-urban air or from high stacks | biosphere |  | direct - exhaust
market for brake wear emissions, passenger car | -1.1445e-06 | carculator db | GLO | kilogram |  | technosphere | brake wear emissions, passenger car | direct - non-exhaust
Particulates, < 2.5 um | 3.8968e-08 | biosphere3 | None | kilogram | air::non-urban air or from high stacks | biosphere |  | direct - exhaust
market for manual dismantling of used passenger car with internal combustion engine | 0.0037669 | carculator db | GLO | unit |  | technosphere | manual dismantling of used passenger car with internal combustion engine | EoL
Battery cell, NMC | 3.7669e-05 | carculator db | GLO | kilogram |  | technosphere | Battery cell | energy storage
market for tyre wear emissions, passenger car | -6.8671e-05 | carculator db | GLO | kilogram |  | technosphere | tyre wear emissions, passenger car | direct - non-exhaust
Toluene | 9.9824e-07 | biosphere3 | None | kilogram | air::urban air close to ground | biosphere |  | other
Acetaldehyde | 3.6758e-09 | biosphere3 | None | kilogram | air::non-urban air or from high stacks | biosphere |  | other
Methane, fossil | 3.0976e-07 | biosphere3 | None | kilogram | air::urban air close to ground | biosphere |  | direct - exhaust
Ammonia | 3.0063e-06 | biosphere3 | None | kilogram | air::urban air close to ground | biosphere |  | direct - exhaust
polyethylene production, high density, granulate | 7.5083e-05 | carculator db | RER | kilogram |  | technosphere | polyethylene, high density, granulate | energy storage
market for manual dismantling of used electric passenger car | 0.0012556 | carculator db | GLO | unit |  | technosphere | manual dismantling of used electric passenger car | EoL
Ethane, 1,1,1,2-tetrafluoro-, HFC-134a | 4.4167e-06 | biosphere3 | None | kilogram | air | biosphere |  | other
fuel supply for gasoline vehicles, 2017 | 0.035446 | carculator db | RER | kilogram |  | technosphere | fuel | energy chain
electricity market for energy storage production, 2017 | 0.00015068 | carculator db | CN | kilowatt hour |  | technosphere | electricity, low voltage, for energy storage production | energy storage
transport, passenger car, gasoline hybrid, Mini, 2017, EURO-6c | 1 | carculator db | RER | kilometer |  | production | transport, passenger car, EURO-6c | other
market for transport, freight train | 0.00096616 | ecoinvent | Europe without Switzerland | ton kilometer |  | technosphere | transport, freight train | other
market for transport, freight, lorry >32 metric ton, EURO4 | 0.0004822 | ecoinvent | RER | ton kilometer |  | technosphere | transport, freight, lorry >32 metric ton, EURO4 | other
Activity | transport, passenger car, gasoline hybrid, Mini, 2040, EURO-6d
location | RER
production amount | 1
reference product | transport, passenger car, EURO-6d
type | process
unit | kilometer
worksheet name | None
source | Sacchi, R., Bauer, C., Cox, B. and Mutel, C. (in review) carculator: an open-source tool for prospective environmental and economic life cycle assessment of vehicles. When, Where and How can battery-electric vehicles help reduce greenhouse gas emissions? Submitted to Renewable and Sustainable Energy Reviews.
description | Cradle-to-grave life cycle inventory of the transport activity using a passenger car over 1 km. carculator is a open-source parametrized truck model that produces life cycle inventories for any desired set of parameters value (lifetime, occupancy rate, power, battery size, fuel blend, etc.): to produce your own inventories, go to https://github.com/romainsacchi/carculator or contact carculator@psi.ch.
special remark
comment | Combustion engine power: 41 [kW]. Electric motor power: 13 [kW]. Power share from combustion engine: 75 [%]. Km over lifetime: 200000 [km]. Yearly mileage: 12000 [km/year]. Autonomy on a full tank/battery: 515 [km]. Tank-to-wheel efficiency: 30 [%]. Tank-to-wheel energy consumption: 1110 [kj/km]. Fuel tank capacity: 159 [kWh]. Curb mass (excl. driver and cargo): 923 [kg]. Driving mass (incl. driver and cargo): 1063 [kg].
Exchanges
name | amount | database | location | unit | categories | type | reference product | tag
Dinitrogen monoxide | 2.3995e-08 | biosphere3 | None | kilogram | air::urban air close to ground | biosphere |  | direct - exhaust
Nickel | 1.7401e-09 | biosphere3 | None | kilogram | air::urban air close to ground | biosphere |  | direct - exhaust
Xylene | 1.2344e-07 | biosphere3 | None | kilogram | air::non-urban air or from high stacks | biosphere |  | other
Zinc | 2.4858e-08 | biosphere3 | None | kilogram | air::urban air close to ground | biosphere |  | direct - exhaust
maintenance, passenger car | 4.9624e-06 | carculator db | RER | unit |  | technosphere | passenger car maintenance | maintenance
NMVOC, non-methane volatile organic compounds, unspecified origin | 4.1612e-07 | biosphere3 | None | kilogram | air::non-urban air or from high stacks | biosphere |  | direct - exhaust
Selenium | 2.4858e-10 | biosphere3 | None | kilogram | air::urban air close to ground | biosphere |  | direct - exhaust
noise, octave 8, day time, urban | 0.00021523 | biosphere3 | None | joule | octave 8::day time::urban | biosphere |  | direct - exhaust
Toluene | 1.5208e-07 | biosphere3 | None | kilogram | air::non-urban air or from high stacks | biosphere |  | other
Lead | 2.9253e-09 | biosphere3 | None | kilogram | air::urban air close to ground | biosphere |  | direct - exhaust
noise, octave 7, day time, rural | 0.033731 | biosphere3 | None | joule | octave 7::day time::rural | biosphere |  | direct - exhaust
market for road wear emissions, passenger car | -1.063e-05 | carculator db | GLO | kilogram |  | technosphere | road wear emissions, passenger car | road
Acetaldehyde | 3.5832e-08 | biosphere3 | None | kilogram | air::urban air close to ground | biosphere |  | other
noise, octave 3, day time, suburban | 0.0069209 | biosphere3 | None | joule | octave 3::day time::suburban | biosphere |  | direct - exhaust
Methane, fossil | 1.1298e-06 | biosphere3 | None | kilogram | air::low population density, long-term | biosphere |  | direct - exhaust
Formaldehyde | 8.122e-08 | biosphere3 | None | kilogram | air::urban air close to ground | biosphere |  | other
Carbon monoxide, fossil | 3.3179e-05 | biosphere3 | None | kilogram | air::non-urban air or from high stacks | biosphere |  | direct - exhaust
Dinitrogen monoxide | 1.6148e-07 | biosphere3 | None | kilogram | air::low population density, long-term | biosphere |  | direct - exhaust
noise, octave 6, day time, rural | 0.22772 | biosphere3 | None | joule | octave 6::day time::rural | biosphere |  | direct - exhaust
noise, octave 2, day time, suburban | 0.009381 | biosphere3 | None | joule | octave 2::day time::suburban | biosphere |  | direct - exhaust
Ammonia | 1.5462e-05 | biosphere3 | None | kilogram | air::low population density, long-term | biosphere |  | direct - exhaust
Chromium | 1.2429e-09 | biosphere3 | None | kilogram | air::urban air close to ground | biosphere |  | direct - exhaust
noise, octave 7, day time, suburban | 0.0031088 | biosphere3 | None | joule | octave 7::day time::suburban | biosphere |  | direct - exhaust
market for power distribution unit, for electric passenger car | 1.9e-05 | carculator db | GLO | kilogram |  | technosphere | power distribution unit, for electric passenger car | energy storage
Sulfur dioxide | 4.9716e-07 | biosphere3 | None | kilogram | air | biosphere |  | direct - exhaust
market for internal combustion engine, passenger car | 0.00077344 | carculator db | GLO | kilogram |  | technosphere | internal combustion engine, for passenger car | powertrain
noise, octave 2, day time, rural | 0.076001 | biosphere3 | None | joule | octave 2::day time::rural | biosphere |  | direct - exhaust
Battery BoP | 1.0384e-05 | carculator db | GLO | kilogram |  | technosphere | Battery BoP | energy storage
market for glider, passenger car | 0.0039 | carculator db | GLO | kilogram |  | technosphere | glider, passenger car | glider
Lead | 1.8995e-08 | biosphere3 | None | kilogram | air::low population density, long-term | biosphere |  | direct - exhaust
Cadmium | 2.4858e-10 | biosphere3 | None | kilogram | air::urban air close to ground | biosphere |  | direct - exhaust
Acetaldehyde | 1.8026e-08 | biosphere3 | None | kilogram | air::low population density, long-term | biosphere |  | other
Carbon dioxide, from soil or biomass stock | 0.00031422 | biosphere3 | None | kilogram | air | biosphere |  | direct - exhaust
market for used powertrain from electric passenger car, manual dismantling | -0.00020482 | carculator db | GLO | kilogram |  | technosphere | used powertrain from electric passenger car, manual dismantling | EoL
market for refrigerant R134a | 4.4167e-06 | carculator db | GLO | kilogram |  | technosphere | refrigerant R134a | other
Formaldehyde | 4.086e-08 | biosphere3 | None | kilogram | air::low population density, long-term | biosphere |  | other
noise, octave 2, day time, urban | 0.0039752 | biosphere3 | None | joule | octave 2::day time::urban | biosphere |  | direct - exhaust
market for road | 0.00057083 | carculator db | GLO | meter-year |  | technosphere | road | road
noise, octave 4, day time, urban | 0.0033752 | biosphere3 | None | joule | octave 4::day time::urban | biosphere |  | direct - exhaust
Methane, fossil | 2.7411e-07 | biosphere3 | None | kilogram | air::non-urban air or from high stacks | biosphere |  | direct - exhaust
noise, octave 3, day time, urban | 0.0025682 | biosphere3 | None | joule | octave 3::day time::urban | biosphere |  | direct - exhaust
Xylene | 8.3179e-07 | biosphere3 | None | kilogram | air::urban air close to ground | biosphere |  | other
Dinitrogen monoxide | 3.9176e-08 | biosphere3 | None | kilogram | air::non-urban air or from high stacks | biosphere |  | direct - exhaust
market for electric motor, electric passenger car | 0.00010961 | carculator db | GLO | kilogram |  | technosphere | electric motor, electric passenger car | powertrain
Ammonia | 3.7513e-06 | biosphere3 | None | kilogram | air::non-urban air or from high stacks | biosphere |  | direct - exhaust
noise, octave 5, day time, rural | 0.38012 | biosphere3 | None | joule | octave 5::day time::rural | biosphere |  | direct - exhaust
Nitrogen oxides | 1.0168e-05 | biosphere3 | None | kilogram | air::low population density, long-term | biosphere |  | direct - exhaust
noise, octave 8, day time, suburban | 0.00049838 | biosphere3 | None | joule | octave 8::day time::suburban | biosphere |  | direct - exhaust
Benzene | 3.3916e-08 | biosphere3 | None | kilogram | air::low population density, long-term | biosphere |  | direct - exhaust
Carbon dioxide, fossil | 0.072874 | biosphere3 | None | kilogram | air | biosphere |  | direct - exhaust
Particulates, < 2.5 um | 6.0167e-07 | biosphere3 | None | kilogram | air::low population density, long-term | biosphere |  | direct - exhaust
market for inverter, for electric passenger car | 4.275e-05 | carculator db | GLO | kilogram |  | technosphere | inverter, for electric passenger car | energy storage
noise, octave 6, day time, urban | 0.0041463 | biosphere3 | None | joule | octave 6::day time::urban | biosphere |  | direct - exhaust
noise, octave 1, day time, suburban | 0.045641 | biosphere3 | None | joule | octave 1::day time::suburban | biosphere |  | direct - exhaust
Carbon monoxide, fossil | 4.7525e-05 | biosphere3 | None | kilogram | air::urban air close to ground | biosphere |  | direct - exhaust
Lead | 4.6084e-09 | biosphere3 | None | kilogram | air::non-urban air or from high stacks | biosphere |  | direct - exhaust
noise, octave 7, day time, urban | 0.00088642 | biosphere3 | None | joule | octave 7::day time::urban | biosphere |  | direct - exhaust
noise, octave 3, day time, rural | 0.056067 | biosphere3 | None | joule | octave 3::day time::rural | biosphere |  | direct - exhaust
Glider lightweighting | 0.00039 | carculator db | GLO | kilogram |  | technosphere | Glider lightweighting | glider
noise, octave 4, day time, suburban | 0.010256 | biosphere3 | None | joule | octave 4::day time::suburban | biosphere |  | direct - exhaust
Xylene | 4.1845e-07 | biosphere3 | None | kilogram | air::low population density, long-term | biosphere |  | other
Nitrogen oxides | 2.4557e-06 | biosphere3 | None | kilogram | air::urban air close to ground | biosphere |  | direct - exhaust
noise, octave 5, day time, suburban | 0.033313 | biosphere3 | None | joule | octave 5::day time::suburban | biosphere |  | direct - exhaust
Benzene | 3.0419e-07 | biosphere3 | None | kilogram | air::urban air close to ground | biosphere |  | direct - exhaust
noise, octave 1, day time, rural | 0.086142 | biosphere3 | None | joule | octave 1::day time::rural | biosphere |  | direct - exhaust
Formaldehyde | 1.2053e-08 | biosphere3 | None | kilogram | air::non-urban air or from high stacks | biosphere |  | other
noise, octave 6, day time, suburban | 0.01712 | biosphere3 | None | joule | octave 6::day time::suburban | biosphere |  | direct - exhaust
market for road maintenance | 0.00129 | carculator db | RER | meter-year |  | technosphere | road maintenance | road
Particulates, < 2.5 um | 8.9407e-08 | biosphere3 | None | kilogram | air::urban air close to ground | biosphere |  | direct - exhaust
NMVOC, non-methane volatile organic compounds, unspecified origin | 1.4106e-06 | biosphere3 | None | kilogram | air::low population density, long-term | biosphere |  | direct - exhaust
noise, octave 1, day time, urban | 0.038626 | biosphere3 | None | joule | octave 1::day time::urban | biosphere |  | direct - exhaust
Toluene | 5.1555e-07 | biosphere3 | None | kilogram | air::low population density, long-term | biosphere |  | other
Copper | 4.2259e-08 | biosphere3 | None | kilogram | air::urban air close to ground | biosphere |  | energy storage
noise, octave 4, day time, rural | 0.075087 | biosphere3 | None | joule | octave 4::day time::rural | biosphere |  | direct - exhaust
noise, octave 8, day time, rural | 0.0045876 | biosphere3 | None | joule | octave 8::day time::rural | biosphere |  | direct - exhaust
noise, octave 5, day time, urban | 0.00845 | biosphere3 | None | joule | octave 5::day time::urban | biosphere |  | direct - exhaust
Chromium VI | 2.4858e-12 | biosphere3 | None | kilogram | air::urban air close to ground | biosphere |  | direct - exhaust
NMVOC, non-methane volatile organic compounds, unspecified origin | 2.804e-06 | biosphere3 | None | kilogram | air::urban air close to ground | biosphere |  | direct - exhaust
Carbon monoxide, fossil | 0.00013676 | biosphere3 | None | kilogram | air::low population density, long-term | biosphere |  | direct - exhaust
Nitrogen oxides | 2.467e-06 | biosphere3 | None | kilogram | air::non-urban air or from high stacks | biosphere |  | direct - exhaust
Benzene | 9.2356e-09 | biosphere3 | None | kilogram | air::non-urban air or from high stacks | biosphere |  | direct - exhaust
market for brake wear emissions, passenger car | -1.063e-06 | carculator db | GLO | kilogram |  | technosphere | brake wear emissions, passenger car | direct - non-exhaust
Particulates, < 2.5 um | 1.4597e-07 | biosphere3 | None | kilogram | air::non-urban air or from high stacks | biosphere |  | direct - exhaust
market for manual dismantling of used passenger car with internal combustion engine | 0.0034613 | carculator db | GLO | unit |  | technosphere | manual dismantling of used passenger car with internal combustion engine | EoL
Battery cell, NMC | 2.3075e-05 | carculator db | GLO | kilogram |  | technosphere | Battery cell | energy storage
market for tyre wear emissions, passenger car | -6.378e-05 | carculator db | GLO | kilogram |  | technosphere | tyre wear emissions, passenger car | direct - non-exhaust
Toluene | 1.0248e-06 | biosphere3 | None | kilogram | air::urban air close to ground | biosphere |  | other
Acetaldehyde | 5.3177e-09 | biosphere3 | None | kilogram | air::non-urban air or from high stacks | biosphere |  | other
Methane, fossil | 4.0624e-07 | biosphere3 | None | kilogram | air::urban air close to ground | biosphere |  | direct - exhaust
Ammonia | 2.2977e-06 | biosphere3 | None | kilogram | air::urban air close to ground | biosphere |  | direct - exhaust
polyethylene production, high density, granulate | 5.9625e-05 | carculator db | RER | kilogram |  | technosphere | polyethylene, high density, granulate | energy storage
market for manual dismantling of used electric passenger car | 0.0011538 | carculator db | GLO | unit |  | technosphere | manual dismantling of used electric passenger car | EoL
Ethane, 1,1,1,2-tetrafluoro-, HFC-134a | 4.4167e-06 | biosphere3 | None | kilogram | air | biosphere |  | other
fuel supply for gasoline vehicles, 2040 | 0.026964 | carculator db | RER | kilogram |  | technosphere | fuel | energy chain
electricity market for energy storage production, 2040 | 9.23e-05 | carculator db | CN | kilowatt hour |  | technosphere | electricity, low voltage, for energy storage production | energy storage
transport, passenger car, gasoline hybrid, Mini, 2040, EURO-6d | 1 | carculator db | RER | kilometer |  | production | transport, passenger car, EURO-6d | other
market for transport, freight train | 0.00094257 | ecoinvent | Europe without Switzerland | ton kilometer |  | technosphere | transport, freight train | other
market for transport, freight, lorry >32 metric ton, EURO4 | 0.0004704 | ecoinvent | RER | ton kilometer |  | technosphere | transport, freight, lorry >32 metric ton, EURO4 | other
Activity | transport, passenger car, diesel hybrid, Mini, 2000, EURO-2
location | RER
production amount | 1
reference product | transport, passenger car, EURO-2
type | process
unit | kilometer
worksheet name | None
source | Sacchi, R., Bauer, C., Cox, B. and Mutel, C. (in review) carculator: an open-source tool for prospective environmental and economic life cycle assessment of vehicles. When, Where and How can battery-electric vehicles help reduce greenhouse gas emissions? Submitted to Renewable and Sustainable Energy Reviews.
description | Cradle-to-grave life cycle inventory of the transport activity using a passenger car over 1 km. carculator is a open-source parametrized truck model that produces life cycle inventories for any desired set of parameters value (lifetime, occupancy rate, power, battery size, fuel blend, etc.): to produce your own inventories, go to https://github.com/romainsacchi/carculator or contact carculator@psi.ch.
special remark
comment | Combustion engine power: 41 [kW]. Electric motor power: 13 [kW]. Power share from combustion engine: 75 [%]. Km over lifetime: 200000 [km]. Yearly mileage: 12000 [km/year]. Autonomy on a full tank/battery: 502 [km]. Tank-to-wheel efficiency: 21 [%]. Tank-to-wheel energy consumption: 1872 [kj/km]. Fuel tank capacity: 261 [kWh]. Curb mass (excl. driver and cargo): 932 [kg]. Driving mass (incl. driver and cargo): 1072 [kg].
Exchanges
name | amount | database | location | unit | categories | type | reference product | tag
Dinitrogen monoxide | 1.1833e-06 | biosphere3 | None | kilogram | air::urban air close to ground | biosphere |  | direct - exhaust
Nickel | 3.0544e-09 | biosphere3 | None | kilogram | air::urban air close to ground | biosphere |  | direct - exhaust
Xylene | 3.8223e-08 | biosphere3 | None | kilogram | air::non-urban air or from high stacks | biosphere |  | other
Zinc | 4.3635e-08 | biosphere3 | None | kilogram | air::urban air close to ground | biosphere |  | direct - exhaust
maintenance, passenger car | 5.0112e-06 | carculator db | RER | unit |  | technosphere | passenger car maintenance | maintenance
NMVOC, non-methane volatile organic compounds, unspecified origin | 1.9201e-06 | biosphere3 | None | kilogram | air::non-urban air or from high stacks | biosphere |  | direct - exhaust
Selenium | 4.3635e-10 | biosphere3 | None | kilogram | air::urban air close to ground | biosphere |  | direct - exhaust
noise, octave 8, day time, urban | 0.00021523 | biosphere3 | None | joule | octave 8::day time::urban | biosphere |  | direct - exhaust
Toluene | 1.4031e-08 | biosphere3 | None | kilogram | air::non-urban air or from high stacks | biosphere |  | other
noise, octave 7, day time, rural | 0.033731 | biosphere3 | None | joule | octave 7::day time::rural | biosphere |  | direct - exhaust
market for road wear emissions, passenger car | -1.0721e-05 | carculator db | GLO | kilogram |  | technosphere | road wear emissions, passenger car | road
Acetaldehyde | 2.0933e-07 | biosphere3 | None | kilogram | air::urban air close to ground | biosphere |  | other
noise, octave 3, day time, suburban | 0.0069209 | biosphere3 | None | joule | octave 3::day time::suburban | biosphere |  | direct - exhaust
Methane, fossil | 5.2846e-07 | biosphere3 | None | kilogram | air::low population density, long-term | biosphere |  | direct - exhaust
Formaldehyde | 3.8825e-07 | biosphere3 | None | kilogram | air::urban air close to ground | biosphere |  | other
Carbon monoxide, fossil | 9.1221e-06 | biosphere3 | None | kilogram | air::non-urban air or from high stacks | biosphere |  | direct - exhaust
Dinitrogen monoxide | 8.0981e-06 | biosphere3 | None | kilogram | air::low population density, long-term | biosphere |  | direct - exhaust
noise, octave 6, day time, rural | 0.22772 | biosphere3 | None | joule | octave 6::day time::rural | biosphere |  | direct - exhaust
noise, octave 2, day time, suburban | 0.009381 | biosphere3 | None | joule | octave 2::day time::suburban | biosphere |  | direct - exhaust
Ammonia | 1.3497e-06 | biosphere3 | None | kilogram | air::low population density, long-term | biosphere |  | direct - exhaust
Chromium | 2.1817e-09 | biosphere3 | None | kilogram | air::urban air close to ground | biosphere |  | direct - exhaust
noise, octave 7, day time, suburban | 0.0031088 | biosphere3 | None | joule | octave 7::day time::suburban | biosphere |  | direct - exhaust
market for power distribution unit, for electric passenger car | 2e-05 | carculator db | GLO | kilogram |  | technosphere | power distribution unit, for electric passenger car | energy storage
Sulfur dioxide | 3.0544e-05 | biosphere3 | None | kilogram | air | biosphere |  | direct - exhaust
market for internal combustion engine, passenger car | 0.0008756 | carculator db | GLO | kilogram |  | technosphere | internal combustion engine, for passenger car | powertrain
noise, octave 2, day time, rural | 0.076001 | biosphere3 | None | joule | octave 2::day time::rural | biosphere |  | direct - exhaust
Battery BoP | 1.7477e-05 | carculator db | GLO | kilogram |  | technosphere | Battery BoP | energy storage
market for glider, passenger car | 0.0035 | carculator db | GLO | kilogram |  | technosphere | glider, passenger car | glider
Cadmium | 4.3635e-10 | biosphere3 | None | kilogram | air::urban air close to ground | biosphere |  | direct - exhaust
Acetaldehyde | 6.4963e-07 | biosphere3 | None | kilogram | air::low population density, long-term | biosphere |  | other
Carbon dioxide, from soil or biomass stock | 1.3888e-06 | biosphere3 | None | kilogram | air | biosphere |  | direct - exhaust
market for used powertrain from electric passenger car, manual dismantling | -0.00025238 | carculator db | GLO | kilogram |  | technosphere | used powertrain from electric passenger car, manual dismantling | EoL
market for refrigerant R134a | 4.4167e-06 | carculator db | GLO | kilogram |  | technosphere | refrigerant R134a | other
Formaldehyde | 1.2049e-06 | biosphere3 | None | kilogram | air::low population density, long-term | biosphere |  | other
noise, octave 2, day time, urban | 0.0039752 | biosphere3 | None | joule | octave 2::day time::urban | biosphere |  | direct - exhaust
market for road | 0.00057571 | carculator db | GLO | meter-year |  | technosphere | road | road
noise, octave 4, day time, urban | 0.0033752 | biosphere3 | None | joule | octave 4::day time::urban | biosphere |  | direct - exhaust
Methane, fossil | 1.2733e-07 | biosphere3 | None | kilogram | air::non-urban air or from high stacks | biosphere |  | direct - exhaust
noise, octave 3, day time, urban | 0.0025682 | biosphere3 | None | joule | octave 3::day time::urban | biosphere |  | direct - exhaust
Xylene | 5.1119e-08 | biosphere3 | None | kilogram | air::urban air close to ground | biosphere |  | other
Dinitrogen monoxide | 1.9512e-06 | biosphere3 | None | kilogram | air::non-urban air or from high stacks | biosphere |  | direct - exhaust
market for electric motor, electric passenger car | 0.00013495 | carculator db | GLO | kilogram |  | technosphere | electric motor, electric passenger car | powertrain
Ammonia | 3.2519e-07 | biosphere3 | None | kilogram | air::non-urban air or from high stacks | biosphere |  | direct - exhaust
noise, octave 5, day time, rural | 0.38012 | biosphere3 | None | joule | octave 5::day time::rural | biosphere |  | direct - exhaust
Nitrogen oxides | 0.00037485 | biosphere3 | None | kilogram | air::low population density, long-term | biosphere |  | direct - exhaust
noise, octave 8, day time, suburban | 0.00049838 | biosphere3 | None | joule | octave 8::day time::suburban | biosphere |  | direct - exhaust
Benzene | 1.765e-07 | biosphere3 | None | kilogram | air::low population density, long-term | biosphere |  | direct - exhaust
Carbon dioxide, fossil | 0.13656 | biosphere3 | None | kilogram | air | biosphere |  | direct - exhaust
Particulates, < 2.5 um | 3.0226e-05 | biosphere3 | None | kilogram | air::low population density, long-term | biosphere |  | direct - exhaust
market for inverter, for electric passenger car | 4.5e-05 | carculator db | GLO | kilogram |  | technosphere | inverter, for electric passenger car | energy storage
noise, octave 6, day time, urban | 0.0041463 | biosphere3 | None | joule | octave 6::day time::urban | biosphere |  | direct - exhaust
noise, octave 1, day time, suburban | 0.045641 | biosphere3 | None | joule | octave 1::day time::suburban | biosphere |  | direct - exhaust
Carbon monoxide, fossil | 1.5359e-05 | biosphere3 | None | kilogram | air::urban air close to ground | biosphere |  | direct - exhaust
noise, octave 7, day time, urban | 0.00088642 | biosphere3 | None | joule | octave 7::day time::urban | biosphere |  | direct - exhaust
noise, octave 3, day time, rural | 0.056067 | biosphere3 | None | joule | octave 3::day time::rural | biosphere |  | direct - exhaust
Glider lightweighting | 0.000175 | carculator db | GLO | kilogram |  | technosphere | Glider lightweighting | glider
noise, octave 4, day time, suburban | 0.010256 | biosphere3 | None | joule | octave 4::day time::suburban | biosphere |  | direct - exhaust
Xylene | 1.5864e-07 | biosphere3 | None | kilogram | air::low population density, long-term | biosphere |  | other
Nitrogen oxides | 5.5814e-05 | biosphere3 | None | kilogram | air::urban air close to ground | biosphere |  | direct - exhaust
noise, octave 5, day time, suburban | 0.033313 | biosphere3 | None | joule | octave 5::day time::suburban | biosphere |  | direct - exhaust
Benzene | 4.6988e-08 | biosphere3 | None | kilogram | air::urban air close to ground | biosphere |  | direct - exhaust
noise, octave 1, day time, rural | 0.086142 | biosphere3 | None | joule | octave 1::day time::rural | biosphere |  | direct - exhaust
Formaldehyde | 2.903e-07 | biosphere3 | None | kilogram | air::non-urban air or from high stacks | biosphere |  | other
noise, octave 6, day time, suburban | 0.01712 | biosphere3 | None | joule | octave 6::day time::suburban | biosphere |  | direct - exhaust
market for road maintenance | 0.00129 | carculator db | RER | meter-year |  | technosphere | road maintenance | road
Particulates, < 2.5 um | 4.733e-06 | biosphere3 | None | kilogram | air::urban air close to ground | biosphere |  | direct - exhaust
NMVOC, non-methane volatile organic compounds, unspecified origin | 7.9693e-06 | biosphere3 | None | kilogram | air::low population density, long-term | biosphere |  | direct - exhaust
noise, octave 1, day time, urban | 0.038626 | biosphere3 | None | joule | octave 1::day time::urban | biosphere |  | direct - exhaust
Toluene | 5.8236e-08 | biosphere3 | None | kilogram | air::low population density, long-term | biosphere |  | other
Copper | 7.4179e-08 | biosphere3 | None | kilogram | air::urban air close to ground | biosphere |  | energy storage
noise, octave 4, day time, rural | 0.075087 | biosphere3 | None | joule | octave 4::day time::rural | biosphere |  | direct - exhaust
noise, octave 8, day time, rural | 0.0045876 | biosphere3 | None | joule | octave 8::day time::rural | biosphere |  | direct - exhaust
noise, octave 5, day time, urban | 0.00845 | biosphere3 | None | joule | octave 5::day time::urban | biosphere |  | direct - exhaust
Chromium VI | 4.3635e-12 | biosphere3 | None | kilogram | air::urban air close to ground | biosphere |  | direct - exhaust
NMVOC, non-methane volatile organic compounds, unspecified origin | 2.5679e-06 | biosphere3 | None | kilogram | air::urban air close to ground | biosphere |  | direct - exhaust
Carbon monoxide, fossil | 3.786e-05 | biosphere3 | None | kilogram | air::low population density, long-term | biosphere |  | direct - exhaust
Nitrogen oxides | 9.0317e-05 | biosphere3 | None | kilogram | air::non-urban air or from high stacks | biosphere |  | direct - exhaust
Benzene | 4.2527e-08 | biosphere3 | None | kilogram | air::non-urban air or from high stacks | biosphere |  | direct - exhaust
market for brake wear emissions, passenger car | -1.0721e-06 | carculator db | GLO | kilogram |  | technosphere | brake wear emissions, passenger car | direct - non-exhaust
Particulates, < 2.5 um | 7.2828e-06 | biosphere3 | None | kilogram | air::non-urban air or from high stacks | biosphere |  | direct - exhaust
market for manual dismantling of used passenger car with internal combustion engine | 0.0034953 | carculator db | GLO | unit |  | technosphere | manual dismantling of used passenger car with internal combustion engine | EoL
Battery cell, NMC | 3.4953e-05 | carculator db | GLO | kilogram |  | technosphere | Battery cell | energy storage
market for tyre wear emissions, passenger car | -6.4325e-05 | carculator db | GLO | kilogram |  | technosphere | tyre wear emissions, passenger car | direct - non-exhaust
Toluene | 1.8765e-08 | biosphere3 | None | kilogram | air::urban air close to ground | biosphere |  | other
Acetaldehyde | 1.5652e-07 | biosphere3 | None | kilogram | air::non-urban air or from high stacks | biosphere |  | other
Methane, fossil | 1.207e-07 | biosphere3 | None | kilogram | air::urban air close to ground | biosphere |  | direct - exhaust
Ammonia | 1.9722e-07 | biosphere3 | None | kilogram | air::urban air close to ground | biosphere |  | direct - exhaust
polyethylene production, high density, granulate | 9.8083e-05 | carculator db | RER | kilogram |  | technosphere | polyethylene, high density, granulate | energy storage
market for manual dismantling of used electric passenger car | 0.0011651 | carculator db | GLO | unit |  | technosphere | manual dismantling of used electric passenger car | EoL
Ethane, 1,1,1,2-tetrafluoro-, HFC-134a | 4.4167e-06 | biosphere3 | None | kilogram | air | biosphere |  | other
fuel supply for diesel vehicles, 2000 | 0.043781 | carculator db | RER | kilogram |  | technosphere | fuel | energy chain
electricity market for energy storage production, 2000 | 0.00055925 | carculator db | CN | kilowatt hour |  | technosphere | electricity, low voltage, for energy storage production | energy storage
transport, passenger car, diesel hybrid, Mini, 2000, EURO-2 | 1 | carculator db | RER | kilometer |  | production | transport, passenger car, EURO-2 | other
market for transport, freight train | 0.0008869 | ecoinvent | Europe without Switzerland | ton kilometer |  | technosphere | transport, freight train | other
market for transport, freight, lorry >32 metric ton, EURO4 | 0.00044257 | ecoinvent | RER | ton kilometer |  | technosphere | transport, freight, lorry >32 metric ton, EURO4 | other
Activity | transport, passenger car, diesel hybrid, Mini, 2010, EURO-4
location | RER
production amount | 1
reference product | transport, passenger car, EURO-4
type | process
unit | kilometer
worksheet name | None
source | Sacchi, R., Bauer, C., Cox, B. and Mutel, C. (in review) carculator: an open-source tool for prospective environmental and economic life cycle assessment of vehicles. When, Where and How can battery-electric vehicles help reduce greenhouse gas emissions? Submitted to Renewable and Sustainable Energy Reviews.
description | Cradle-to-grave life cycle inventory of the transport activity using a passenger car over 1 km. carculator is a open-source parametrized truck model that produces life cycle inventories for any desired set of parameters value (lifetime, occupancy rate, power, battery size, fuel blend, etc.): to produce your own inventories, go to https://github.com/romainsacchi/carculator or contact carculator@psi.ch.
special remark
comment | Combustion engine power: 41 [kW]. Electric motor power: 13 [kW]. Power share from combustion engine: 75 [%]. Km over lifetime: 200000 [km]. Yearly mileage: 12000 [km/year]. Autonomy on a full tank/battery: 487 [km]. Tank-to-wheel efficiency: 25 [%]. Tank-to-wheel energy consumption: 1580 [kj/km]. Fuel tank capacity: 214 [kWh]. Curb mass (excl. driver and cargo): 923 [kg]. Driving mass (incl. driver and cargo): 1063 [kg].
Exchanges
name | amount | database | location | unit | categories | type | reference product | tag
Dinitrogen monoxide | 6.4344e-07 | biosphere3 | None | kilogram | air::urban air close to ground | biosphere |  | direct - exhaust
Nickel | 2.5693e-09 | biosphere3 | None | kilogram | air::urban air close to ground | biosphere |  | direct - exhaust
Xylene | 1.1664e-08 | biosphere3 | None | kilogram | air::non-urban air or from high stacks | biosphere |  | other
Zinc | 3.6704e-08 | biosphere3 | None | kilogram | air::urban air close to ground | biosphere |  | direct - exhaust
maintenance, passenger car | 4.9669e-06 | carculator db | RER | unit |  | technosphere | passenger car maintenance | maintenance
NMVOC, non-methane volatile organic compounds, unspecified origin | 5.8595e-07 | biosphere3 | None | kilogram | air::non-urban air or from high stacks | biosphere |  | direct - exhaust
Selenium | 3.6704e-10 | biosphere3 | None | kilogram | air::urban air close to ground | biosphere |  | direct - exhaust
noise, octave 8, day time, urban | 0.00021523 | biosphere3 | None | joule | octave 8::day time::urban | biosphere |  | direct - exhaust
Toluene | 4.2818e-09 | biosphere3 | None | kilogram | air::non-urban air or from high stacks | biosphere |  | other
noise, octave 7, day time, rural | 0.033731 | biosphere3 | None | joule | octave 7::day time::rural | biosphere |  | direct - exhaust
market for road wear emissions, passenger car | -1.0638e-05 | carculator db | GLO | kilogram |  | technosphere | road wear emissions, passenger car | road
Acetaldehyde | 6.897e-08 | biosphere3 | None | kilogram | air::urban air close to ground | biosphere |  | other
noise, octave 3, day time, suburban | 0.0069209 | biosphere3 | None | joule | octave 3::day time::suburban | biosphere |  | direct - exhaust
Methane, fossil | 5.6012e-07 | biosphere3 | None | kilogram | air::low population density, long-term | biosphere |  | direct - exhaust
Formaldehyde | 1.2792e-07 | biosphere3 | None | kilogram | air::urban air close to ground | biosphere |  | other
Carbon monoxide, fossil | 1.8441e-06 | biosphere3 | None | kilogram | air::non-urban air or from high stacks | biosphere |  | direct - exhaust
Dinitrogen monoxide | 4.6073e-06 | biosphere3 | None | kilogram | air::low population density, long-term | biosphere |  | direct - exhaust
noise, octave 6, day time, rural | 0.22772 | biosphere3 | None | joule | octave 6::day time::rural | biosphere |  | direct - exhaust
noise, octave 2, day time, suburban | 0.009381 | biosphere3 | None | joule | octave 2::day time::suburban | biosphere |  | direct - exhaust
Ammonia | 1.1518e-06 | biosphere3 | None | kilogram | air::low population density, long-term | biosphere |  | direct - exhaust
Chromium | 1.8352e-09 | biosphere3 | None | kilogram | air::urban air close to ground | biosphere |  | direct - exhaust
noise, octave 7, day time, suburban | 0.0031088 | biosphere3 | None | joule | octave 7::day time::suburban | biosphere |  | direct - exhaust
market for power distribution unit, for electric passenger car | 2e-05 | carculator db | GLO | kilogram |  | technosphere | power distribution unit, for electric passenger car | energy storage
Sulfur dioxide | 7.3408e-07 | biosphere3 | None | kilogram | air | biosphere |  | direct - exhaust
market for internal combustion engine, passenger car | 0.00087294 | carculator db | GLO | kilogram |  | technosphere | internal combustion engine, for passenger car | powertrain
noise, octave 2, day time, rural | 0.076001 | biosphere3 | None | joule | octave 2::day time::rural | biosphere |  | direct - exhaust
Battery BoP | 1.7322e-05 | carculator db | GLO | kilogram |  | technosphere | Battery BoP | energy storage
market for glider, passenger car | 0.0035 | carculator db | GLO | kilogram |  | technosphere | glider, passenger car | glider
Cadmium | 3.6704e-10 | biosphere3 | None | kilogram | air::urban air close to ground | biosphere |  | direct - exhaust
Acetaldehyde | 2.0536e-07 | biosphere3 | None | kilogram | air::low population density, long-term | biosphere |  | other
Carbon dioxide, from soil or biomass stock | 7.2572e-06 | biosphere3 | None | kilogram | air | biosphere |  | direct - exhaust
market for used powertrain from electric passenger car, manual dismantling | -0.00025161 | carculator db | GLO | kilogram |  | technosphere | used powertrain from electric passenger car, manual dismantling | EoL
market for refrigerant R134a | 4.4167e-06 | carculator db | GLO | kilogram |  | technosphere | refrigerant R134a | other
Formaldehyde | 3.8088e-07 | biosphere3 | None | kilogram | air::low population density, long-term | biosphere |  | other
noise, octave 2, day time, urban | 0.0039752 | biosphere3 | None | joule | octave 2::day time::urban | biosphere |  | direct - exhaust
market for road | 0.00057128 | carculator db | GLO | meter-year |  | technosphere | road | road
noise, octave 4, day time, urban | 0.0033752 | biosphere3 | None | joule | octave 4::day time::urban | biosphere |  | direct - exhaust
Methane, fossil | 1.3028e-07 | biosphere3 | None | kilogram | air::non-urban air or from high stacks | biosphere |  | direct - exhaust
noise, octave 3, day time, urban | 0.0025682 | biosphere3 | None | joule | octave 3::day time::urban | biosphere |  | direct - exhaust
Xylene | 1.6843e-08 | biosphere3 | None | kilogram | air::urban air close to ground | biosphere |  | other
Dinitrogen monoxide | 1.0716e-06 | biosphere3 | None | kilogram | air::non-urban air or from high stacks | biosphere |  | direct - exhaust
market for electric motor, electric passenger car | 0.00013464 | carculator db | GLO | kilogram |  | technosphere | electric motor, electric passenger car | powertrain
Ammonia | 2.679e-07 | biosphere3 | None | kilogram | air::non-urban air or from high stacks | biosphere |  | direct - exhaust
noise, octave 5, day time, rural | 0.38012 | biosphere3 | None | joule | octave 5::day time::rural | biosphere |  | direct - exhaust
Nitrogen oxides | 0.0003758 | biosphere3 | None | kilogram | air::low population density, long-term | biosphere |  | direct - exhaust
noise, octave 8, day time, suburban | 0.00049838 | biosphere3 | None | joule | octave 8::day time::suburban | biosphere |  | direct - exhaust
Benzene | 2.9873e-08 | biosphere3 | None | kilogram | air::low population density, long-term | biosphere |  | direct - exhaust
Carbon dioxide, fossil | 0.11429 | biosphere3 | None | kilogram | air | biosphere |  | direct - exhaust
Particulates, < 2.5 um | 8.6401e-06 | biosphere3 | None | kilogram | air::low population density, long-term | biosphere |  | direct - exhaust
market for inverter, for electric passenger car | 4.5e-05 | carculator db | GLO | kilogram |  | technosphere | inverter, for electric passenger car | energy storage
noise, octave 6, day time, urban | 0.0041463 | biosphere3 | None | joule | octave 6::day time::urban | biosphere |  | direct - exhaust
noise, octave 1, day time, suburban | 0.045641 | biosphere3 | None | joule | octave 1::day time::suburban | biosphere |  | direct - exhaust
Carbon monoxide, fossil | 5.7055e-06 | biosphere3 | None | kilogram | air::urban air close to ground | biosphere |  | direct - exhaust
noise, octave 7, day time, urban | 0.00088642 | biosphere3 | None | joule | octave 7::day time::urban | biosphere |  | direct - exhaust
noise, octave 3, day time, rural | 0.056067 | biosphere3 | None | joule | octave 3::day time::rural | biosphere |  | direct - exhaust
Glider lightweighting | 0.000175 | carculator db | GLO | kilogram |  | technosphere | Glider lightweighting | glider
noise, octave 4, day time, suburban | 0.010256 | biosphere3 | None | joule | octave 4::day time::suburban | biosphere |  | direct - exhaust
Xylene | 5.0149e-08 | biosphere3 | None | kilogram | air::low population density, long-term | biosphere |  | other
Nitrogen oxides | 5.1397e-05 | biosphere3 | None | kilogram | air::urban air close to ground | biosphere |  | direct - exhaust
noise, octave 5, day time, suburban | 0.033313 | biosphere3 | None | joule | octave 5::day time::suburban | biosphere |  | direct - exhaust
Benzene | 1.1637e-08 | biosphere3 | None | kilogram | air::urban air close to ground | biosphere |  | direct - exhaust
noise, octave 1, day time, rural | 0.086142 | biosphere3 | None | joule | octave 1::day time::rural | biosphere |  | direct - exhaust
Formaldehyde | 8.859e-08 | biosphere3 | None | kilogram | air::non-urban air or from high stacks | biosphere |  | other
noise, octave 6, day time, suburban | 0.01712 | biosphere3 | None | joule | octave 6::day time::suburban | biosphere |  | direct - exhaust
market for road maintenance | 0.00129 | carculator db | RER | meter-year |  | technosphere | road maintenance | road
Particulates, < 2.5 um | 1.3688e-06 | biosphere3 | None | kilogram | air::urban air close to ground | biosphere |  | direct - exhaust
NMVOC, non-methane volatile organic compounds, unspecified origin | 2.5192e-06 | biosphere3 | None | kilogram | air::low population density, long-term | biosphere |  | direct - exhaust
noise, octave 1, day time, urban | 0.038626 | biosphere3 | None | joule | octave 1::day time::urban | biosphere |  | direct - exhaust
Toluene | 1.8409e-08 | biosphere3 | None | kilogram | air::low population density, long-term | biosphere |  | other
Copper | 6.2397e-08 | biosphere3 | None | kilogram | air::urban air close to ground | biosphere |  | energy storage
noise, octave 4, day time, rural | 0.075087 | biosphere3 | None | joule | octave 4::day time::rural | biosphere |  | direct - exhaust
noise, octave 8, day time, rural | 0.0045876 | biosphere3 | None | joule | octave 8::day time::rural | biosphere |  | direct - exhaust
noise, octave 5, day time, urban | 0.00845 | biosphere3 | None | joule | octave 5::day time::urban | biosphere |  | direct - exhaust
Chromium VI | 3.6704e-12 | biosphere3 | None | kilogram | air::urban air close to ground | biosphere |  | direct - exhaust
NMVOC, non-methane volatile organic compounds, unspecified origin | 8.4608e-07 | biosphere3 | None | kilogram | air::urban air close to ground | biosphere |  | direct - exhaust
Carbon monoxide, fossil | 7.9284e-06 | biosphere3 | None | kilogram | air::low population density, long-term | biosphere |  | direct - exhaust
Nitrogen oxides | 8.7408e-05 | biosphere3 | None | kilogram | air::non-urban air or from high stacks | biosphere |  | direct - exhaust
Benzene | 6.9482e-09 | biosphere3 | None | kilogram | air::non-urban air or from high stacks | biosphere |  | direct - exhaust
market for brake wear emissions, passenger car | -1.0638e-06 | carculator db | GLO | kilogram |  | technosphere | brake wear emissions, passenger car | direct - non-exhaust
Particulates, < 2.5 um | 2.0096e-06 | biosphere3 | None | kilogram | air::non-urban air or from high stacks | biosphere |  | direct - exhaust
market for manual dismantling of used passenger car with internal combustion engine | 0.0034644 | carculator db | GLO | unit |  | technosphere | manual dismantling of used passenger car with internal combustion engine | EoL
Battery cell, NMC | 3.4644e-05 | carculator db | GLO | kilogram |  | technosphere | Battery cell | energy storage
market for tyre wear emissions, passenger car | -6.383e-05 | carculator db | GLO | kilogram |  | technosphere | tyre wear emissions, passenger car | direct - non-exhaust
Toluene | 6.1828e-09 | biosphere3 | None | kilogram | air::urban air close to ground | biosphere |  | other
Acetaldehyde | 4.7765e-08 | biosphere3 | None | kilogram | air::non-urban air or from high stacks | biosphere |  | other
Methane, fossil | 9.3537e-08 | biosphere3 | None | kilogram | air::urban air close to ground | biosphere |  | direct - exhaust
Ammonia | 1.6086e-07 | biosphere3 | None | kilogram | air::urban air close to ground | biosphere |  | direct - exhaust
polyethylene production, high density, granulate | 8.025e-05 | carculator db | RER | kilogram |  | technosphere | polyethylene, high density, granulate | energy storage
market for manual dismantling of used electric passenger car | 0.0011548 | carculator db | GLO | unit |  | technosphere | manual dismantling of used electric passenger car | EoL
Ethane, 1,1,1,2-tetrafluoro-, HFC-134a | 4.4167e-06 | biosphere3 | None | kilogram | air | biosphere |  | other
fuel supply for diesel vehicles, 2010 | 0.037011 | carculator db | RER | kilogram |  | technosphere | fuel | energy chain
electricity market for energy storage production, 2010 | 0.00027715 | carculator db | CN | kilowatt hour |  | technosphere | electricity, low voltage, for energy storage production | energy storage
transport, passenger car, diesel hybrid, Mini, 2010, EURO-4 | 1 | carculator db | RER | kilometer |  | production | transport, passenger car, EURO-4 | other
market for transport, freight train | 0.00088289 | ecoinvent | Europe without Switzerland | ton kilometer |  | technosphere | transport, freight train | other
market for transport, freight, lorry >32 metric ton, EURO4 | 0.00044056 | ecoinvent | RER | ton kilometer |  | technosphere | transport, freight, lorry >32 metric ton, EURO4 | other
Activity | transport, passenger car, diesel hybrid, Mini, 2017, EURO-6c
location | RER
production amount | 1
reference product | transport, passenger car, EURO-6c
type | process
unit | kilometer
worksheet name | None
source | Sacchi, R., Bauer, C., Cox, B. and Mutel, C. (in review) carculator: an open-source tool for prospective environmental and economic life cycle assessment of vehicles. When, Where and How can battery-electric vehicles help reduce greenhouse gas emissions? Submitted to Renewable and Sustainable Energy Reviews.
description | Cradle-to-grave life cycle inventory of the transport activity using a passenger car over 1 km. carculator is a open-source parametrized truck model that produces life cycle inventories for any desired set of parameters value (lifetime, occupancy rate, power, battery size, fuel blend, etc.): to produce your own inventories, go to https://github.com/romainsacchi/carculator or contact carculator@psi.ch.
special remark
comment | Combustion engine power: 45 [kW]. Electric motor power: 15 [kW]. Power share from combustion engine: 75 [%]. Km over lifetime: 200000 [km]. Yearly mileage: 12000 [km/year]. Autonomy on a full tank/battery: 486 [km]. Tank-to-wheel efficiency: 28 [%]. Tank-to-wheel energy consumption: 1495 [kj/km]. Fuel tank capacity: 202 [kWh]. Curb mass (excl. driver and cargo): 1004 [kg]. Driving mass (incl. driver and cargo): 1144 [kg].
Exchanges
name | amount | database | location | unit | categories | type | reference product | tag
Dinitrogen monoxide | 1.358e-06 | biosphere3 | None | kilogram | air::urban air close to ground | biosphere |  | direct - exhaust
Nickel | 2.4222e-09 | biosphere3 | None | kilogram | air::urban air close to ground | biosphere |  | direct - exhaust
Xylene | 2.1566e-09 | biosphere3 | None | kilogram | air::non-urban air or from high stacks | biosphere |  | other
Zinc | 3.4602e-08 | biosphere3 | None | kilogram | air::urban air close to ground | biosphere |  | direct - exhaust
maintenance, passenger car | 5.4015e-06 | carculator db | RER | unit |  | technosphere | passenger car maintenance | maintenance
NMVOC, non-methane volatile organic compounds, unspecified origin | 1.0834e-07 | biosphere3 | None | kilogram | air::non-urban air or from high stacks | biosphere |  | direct - exhaust
Selenium | 3.4602e-10 | biosphere3 | None | kilogram | air::urban air close to ground | biosphere |  | direct - exhaust
noise, octave 8, day time, urban | 0.00021523 | biosphere3 | None | joule | octave 8::day time::urban | biosphere |  | direct - exhaust
Toluene | 7.9168e-10 | biosphere3 | None | kilogram | air::non-urban air or from high stacks | biosphere |  | other
noise, octave 7, day time, rural | 0.033731 | biosphere3 | None | joule | octave 7::day time::rural | biosphere |  | direct - exhaust
market for road wear emissions, passenger car | -1.1447e-05 | carculator db | GLO | kilogram |  | technosphere | road wear emissions, passenger car | road
Acetaldehyde | 2.3328e-08 | biosphere3 | None | kilogram | air::urban air close to ground | biosphere |  | other
noise, octave 3, day time, suburban | 0.0069209 | biosphere3 | None | joule | octave 3::day time::suburban | biosphere |  | direct - exhaust
Methane, fossil | 5.1945e-06 | biosphere3 | None | kilogram | air::low population density, long-term | biosphere |  | direct - exhaust
Formaldehyde | 4.3266e-08 | biosphere3 | None | kilogram | air::urban air close to ground | biosphere |  | other
Carbon monoxide, fossil | 3.0122e-06 | biosphere3 | None | kilogram | air::non-urban air or from high stacks | biosphere |  | direct - exhaust
Dinitrogen monoxide | 9.4855e-06 | biosphere3 | None | kilogram | air::low population density, long-term | biosphere |  | direct - exhaust
noise, octave 6, day time, rural | 0.22772 | biosphere3 | None | joule | octave 6::day time::rural | biosphere |  | direct - exhaust
noise, octave 2, day time, suburban | 0.009381 | biosphere3 | None | joule | octave 2::day time::suburban | biosphere |  | direct - exhaust
Ammonia | 8.6725e-06 | biosphere3 | None | kilogram | air::low population density, long-term | biosphere |  | direct - exhaust
Chromium | 1.7301e-09 | biosphere3 | None | kilogram | air::urban air close to ground | biosphere |  | direct - exhaust
noise, octave 7, day time, suburban | 0.0031088 | biosphere3 | None | joule | octave 7::day time::suburban | biosphere |  | direct - exhaust
market for power distribution unit, for electric passenger car | 2e-05 | carculator db | GLO | kilogram |  | technosphere | power distribution unit, for electric passenger car | energy storage
Sulfur dioxide | 6.9205e-07 | biosphere3 | None | kilogram | air | biosphere |  | direct - exhaust
market for internal combustion engine, passenger car | 0.00089901 | carculator db | GLO | kilogram |  | technosphere | internal combustion engine, for passenger car | powertrain
noise, octave 2, day time, rural | 0.076001 | biosphere3 | None | joule | octave 2::day time::rural | biosphere |  | direct - exhaust
Battery BoP | 1.8838e-05 | carculator db | GLO | kilogram |  | technosphere | Battery BoP | energy storage
market for glider, passenger car | 0.0039 | carculator db | GLO | kilogram |  | technosphere | glider, passenger car | glider
Cadmium | 3.4602e-10 | biosphere3 | None | kilogram | air::urban air close to ground | biosphere |  | direct - exhaust
Acetaldehyde | 3.7343e-08 | biosphere3 | None | kilogram | air::low population density, long-term | biosphere |  | other
Carbon dioxide, from soil or biomass stock | 1.7529e-05 | biosphere3 | None | kilogram | air | biosphere |  | direct - exhaust
market for used powertrain from electric passenger car, manual dismantling | -0.00025919 | carculator db | GLO | kilogram |  | technosphere | used powertrain from electric passenger car, manual dismantling | EoL
market for refrigerant R134a | 4.4167e-06 | carculator db | GLO | kilogram |  | technosphere | refrigerant R134a | other
Formaldehyde | 6.9261e-08 | biosphere3 | None | kilogram | air::low population density, long-term | biosphere |  | other
noise, octave 2, day time, urban | 0.0039752 | biosphere3 | None | joule | octave 2::day time::urban | biosphere |  | direct - exhaust
market for road | 0.00061469 | carculator db | GLO | meter-year |  | technosphere | road | road
noise, octave 4, day time, urban | 0.0033752 | biosphere3 | None | joule | octave 4::day time::urban | biosphere |  | direct - exhaust
Methane, fossil | 1.2285e-06 | biosphere3 | None | kilogram | air::non-urban air or from high stacks | biosphere |  | direct - exhaust
noise, octave 3, day time, urban | 0.0025682 | biosphere3 | None | joule | octave 3::day time::urban | biosphere |  | direct - exhaust
Xylene | 5.6967e-09 | biosphere3 | None | kilogram | air::urban air close to ground | biosphere |  | other
Dinitrogen monoxide | 2.2432e-06 | biosphere3 | None | kilogram | air::non-urban air or from high stacks | biosphere |  | direct - exhaust
market for electric motor, electric passenger car | 0.00013768 | carculator db | GLO | kilogram |  | technosphere | electric motor, electric passenger car | powertrain
Ammonia | 2.051e-06 | biosphere3 | None | kilogram | air::non-urban air or from high stacks | biosphere |  | direct - exhaust
noise, octave 5, day time, rural | 0.38012 | biosphere3 | None | joule | octave 5::day time::rural | biosphere |  | direct - exhaust
Nitrogen oxides | 0.00012072 | biosphere3 | None | kilogram | air::low population density, long-term | biosphere |  | direct - exhaust
noise, octave 8, day time, suburban | 0.00049838 | biosphere3 | None | joule | octave 8::day time::suburban | biosphere |  | direct - exhaust
Benzene | 4.6174e-08 | biosphere3 | None | kilogram | air::low population density, long-term | biosphere |  | direct - exhaust
Carbon dioxide, fossil | 0.10721 | biosphere3 | None | kilogram | air | biosphere |  | direct - exhaust
Particulates, < 2.5 um | 2.8319e-07 | biosphere3 | None | kilogram | air::low population density, long-term | biosphere |  | direct - exhaust
market for inverter, for electric passenger car | 4.5e-05 | carculator db | GLO | kilogram |  | technosphere | inverter, for electric passenger car | energy storage
noise, octave 6, day time, urban | 0.0041463 | biosphere3 | None | joule | octave 6::day time::urban | biosphere |  | direct - exhaust
noise, octave 1, day time, suburban | 0.045641 | biosphere3 | None | joule | octave 1::day time::suburban | biosphere |  | direct - exhaust
Carbon monoxide, fossil | 5.0334e-06 | biosphere3 | None | kilogram | air::urban air close to ground | biosphere |  | direct - exhaust
noise, octave 7, day time, urban | 0.00088642 | biosphere3 | None | joule | octave 7::day time::urban | biosphere |  | direct - exhaust
noise, octave 3, day time, rural | 0.056067 | biosphere3 | None | joule | octave 3::day time::rural | biosphere |  | direct - exhaust
Glider lightweighting | 0.000195 | carculator db | GLO | kilogram |  | technosphere | Glider lightweighting | glider
noise, octave 4, day time, suburban | 0.010256 | biosphere3 | None | joule | octave 4::day time::suburban | biosphere |  | direct - exhaust
Xylene | 9.1193e-09 | biosphere3 | None | kilogram | air::low population density, long-term | biosphere |  | other
Nitrogen oxides | 1.7282e-05 | biosphere3 | None | kilogram | air::urban air close to ground | biosphere |  | direct - exhaust
noise, octave 5, day time, suburban | 0.033313 | biosphere3 | None | joule | octave 5::day time::suburban | biosphere |  | direct - exhaust
Benzene | 9.942e-09 | biosphere3 | None | kilogram | air::urban air close to ground | biosphere |  | direct - exhaust
noise, octave 1, day time, rural | 0.086142 | biosphere3 | None | joule | octave 1::day time::rural | biosphere |  | direct - exhaust
Formaldehyde | 1.638e-08 | biosphere3 | None | kilogram | air::non-urban air or from high stacks | biosphere |  | other
noise, octave 6, day time, suburban | 0.01712 | biosphere3 | None | joule | octave 6::day time::suburban | biosphere |  | direct - exhaust
market for road maintenance | 0.00129 | carculator db | RER | meter-year |  | technosphere | road maintenance | road
Particulates, < 2.5 um | 5.1072e-08 | biosphere3 | None | kilogram | air::urban air close to ground | biosphere |  | direct - exhaust
NMVOC, non-methane volatile organic compounds, unspecified origin | 4.581e-07 | biosphere3 | None | kilogram | air::low population density, long-term | biosphere |  | direct - exhaust
noise, octave 1, day time, urban | 0.038626 | biosphere3 | None | joule | octave 1::day time::urban | biosphere |  | direct - exhaust
Toluene | 3.3476e-09 | biosphere3 | None | kilogram | air::low population density, long-term | biosphere |  | other
Copper | 5.8824e-08 | biosphere3 | None | kilogram | air::urban air close to ground | biosphere |  | energy storage
noise, octave 4, day time, rural | 0.075087 | biosphere3 | None | joule | octave 4::day time::rural | biosphere |  | direct - exhaust
noise, octave 8, day time, rural | 0.0045876 | biosphere3 | None | joule | octave 8::day time::rural | biosphere |  | direct - exhaust
noise, octave 5, day time, urban | 0.00845 | biosphere3 | None | joule | octave 5::day time::urban | biosphere |  | direct - exhaust
Chromium VI | 3.4602e-12 | biosphere3 | None | kilogram | air::urban air close to ground | biosphere |  | direct - exhaust
NMVOC, non-methane volatile organic compounds, unspecified origin | 2.8617e-07 | biosphere3 | None | kilogram | air::urban air close to ground | biosphere |  | direct - exhaust
Carbon monoxide, fossil | 1.2737e-05 | biosphere3 | None | kilogram | air::low population density, long-term | biosphere |  | direct - exhaust
Nitrogen oxides | 2.8549e-05 | biosphere3 | None | kilogram | air::non-urban air or from high stacks | biosphere |  | direct - exhaust
Benzene | 1.092e-08 | biosphere3 | None | kilogram | air::non-urban air or from high stacks | biosphere |  | direct - exhaust
market for brake wear emissions, passenger car | -1.1447e-06 | carculator db | GLO | kilogram |  | technosphere | brake wear emissions, passenger car | direct - non-exhaust
Particulates, < 2.5 um | 6.6972e-08 | biosphere3 | None | kilogram | air::non-urban air or from high stacks | biosphere |  | direct - exhaust
market for manual dismantling of used passenger car with internal combustion engine | 0.0037675 | carculator db | GLO | unit |  | technosphere | manual dismantling of used passenger car with internal combustion engine | EoL
Battery cell, NMC | 3.7675e-05 | carculator db | GLO | kilogram |  | technosphere | Battery cell | energy storage
market for tyre wear emissions, passenger car | -6.868e-05 | carculator db | GLO | kilogram |  | technosphere | tyre wear emissions, passenger car | direct - non-exhaust
Toluene | 2.0912e-09 | biosphere3 | None | kilogram | air::urban air close to ground | biosphere |  | other
Acetaldehyde | 8.8313e-09 | biosphere3 | None | kilogram | air::non-urban air or from high stacks | biosphere |  | other
Methane, fossil | 7.505e-07 | biosphere3 | None | kilogram | air::urban air close to ground | biosphere |  | direct - exhaust
Ammonia | 1.2416e-06 | biosphere3 | None | kilogram | air::urban air close to ground | biosphere |  | direct - exhaust
polyethylene production, high density, granulate | 7.5792e-05 | carculator db | RER | kilogram |  | technosphere | polyethylene, high density, granulate | energy storage
market for manual dismantling of used electric passenger car | 0.0012558 | carculator db | GLO | unit |  | technosphere | manual dismantling of used electric passenger car | EoL
Ethane, 1,1,1,2-tetrafluoro-, HFC-134a | 4.4167e-06 | biosphere3 | None | kilogram | air | biosphere |  | other
fuel supply for diesel vehicles, 2017 | 0.035067 | carculator db | RER | kilogram |  | technosphere | fuel | energy chain
electricity market for energy storage production, 2017 | 0.0001507 | carculator db | CN | kilowatt hour |  | technosphere | electricity, low voltage, for energy storage production | energy storage
transport, passenger car, diesel hybrid, Mini, 2017, EURO-6c | 1 | carculator db | RER | kilometer |  | production | transport, passenger car, EURO-6c | other
market for transport, freight train | 0.00096631 | ecoinvent | Europe without Switzerland | ton kilometer |  | technosphere | transport, freight train | other
market for transport, freight, lorry >32 metric ton, EURO4 | 0.00048227 | ecoinvent | RER | ton kilometer |  | technosphere | transport, freight, lorry >32 metric ton, EURO4 | other
Activity | transport, passenger car, diesel hybrid, Mini, 2040, EURO-6d
location | RER
production amount | 1
reference product | transport, passenger car, EURO-6d
type | process
unit | kilometer
worksheet name | None
source | Sacchi, R., Bauer, C., Cox, B. and Mutel, C. (in review) carculator: an open-source tool for prospective environmental and economic life cycle assessment of vehicles. When, Where and How can battery-electric vehicles help reduce greenhouse gas emissions? Submitted to Renewable and Sustainable Energy Reviews.
description | Cradle-to-grave life cycle inventory of the transport activity using a passenger car over 1 km. carculator is a open-source parametrized truck model that produces life cycle inventories for any desired set of parameters value (lifetime, occupancy rate, power, battery size, fuel blend, etc.): to produce your own inventories, go to https://github.com/romainsacchi/carculator or contact carculator@psi.ch.
special remark
comment | Combustion engine power: 41 [kW]. Electric motor power: 13 [kW]. Power share from combustion engine: 75 [%]. Km over lifetime: 200000 [km]. Yearly mileage: 12000 [km/year]. Autonomy on a full tank/battery: 520 [km]. Tank-to-wheel efficiency: 30 [%]. Tank-to-wheel energy consumption: 1110 [kj/km]. Fuel tank capacity: 160 [kWh]. Curb mass (excl. driver and cargo): 923 [kg]. Driving mass (incl. driver and cargo): 1063 [kg].
Exchanges
name | amount | database | location | unit | categories | type | reference product | tag
Dinitrogen monoxide | 1.0378e-06 | biosphere3 | None | kilogram | air::urban air close to ground | biosphere |  | direct - exhaust
Nickel | 1.709e-09 | biosphere3 | None | kilogram | air::urban air close to ground | biosphere |  | direct - exhaust
Xylene | 1.3026e-09 | biosphere3 | None | kilogram | air::non-urban air or from high stacks | biosphere |  | other
Zinc | 2.4414e-08 | biosphere3 | None | kilogram | air::urban air close to ground | biosphere |  | direct - exhaust
maintenance, passenger car | 4.963e-06 | carculator db | RER | unit |  | technosphere | passenger car maintenance | maintenance
NMVOC, non-methane volatile organic compounds, unspecified origin | 6.5437e-08 | biosphere3 | None | kilogram | air::non-urban air or from high stacks | biosphere |  | direct - exhaust
Selenium | 2.4414e-10 | biosphere3 | None | kilogram | air::urban air close to ground | biosphere |  | direct - exhaust
noise, octave 8, day time, urban | 0.00021523 | biosphere3 | None | joule | octave 8::day time::urban | biosphere |  | direct - exhaust
Toluene | 4.7818e-10 | biosphere3 | None | kilogram | air::non-urban air or from high stacks | biosphere |  | other
noise, octave 7, day time, rural | 0.033731 | biosphere3 | None | joule | octave 7::day time::rural | biosphere |  | direct - exhaust
market for road wear emissions, passenger car | -1.0631e-05 | carculator db | GLO | kilogram |  | technosphere | road wear emissions, passenger car | road
Acetaldehyde | 1.3482e-08 | biosphere3 | None | kilogram | air::urban air close to ground | biosphere |  | other
noise, octave 3, day time, suburban | 0.0069209 | biosphere3 | None | joule | octave 3::day time::suburban | biosphere |  | direct - exhaust
Methane, fossil | 3.0582e-06 | biosphere3 | None | kilogram | air::low population density, long-term | biosphere |  | direct - exhaust
Formaldehyde | 2.5005e-08 | biosphere3 | None | kilogram | air::urban air close to ground | biosphere |  | other
Carbon monoxide, fossil | 9.1105e-07 | biosphere3 | None | kilogram | air::non-urban air or from high stacks | biosphere |  | direct - exhaust
Dinitrogen monoxide | 6.984e-06 | biosphere3 | None | kilogram | air::low population density, long-term | biosphere |  | direct - exhaust
noise, octave 6, day time, rural | 0.22772 | biosphere3 | None | joule | octave 6::day time::rural | biosphere |  | direct - exhaust
noise, octave 2, day time, suburban | 0.009381 | biosphere3 | None | joule | octave 2::day time::suburban | biosphere |  | direct - exhaust
Ammonia | 6.3853e-06 | biosphere3 | None | kilogram | air::low population density, long-term | biosphere |  | direct - exhaust
Chromium | 1.2207e-09 | biosphere3 | None | kilogram | air::urban air close to ground | biosphere |  | direct - exhaust
noise, octave 7, day time, suburban | 0.0031088 | biosphere3 | None | joule | octave 7::day time::suburban | biosphere |  | direct - exhaust
market for power distribution unit, for electric passenger car | 1.9e-05 | carculator db | GLO | kilogram |  | technosphere | power distribution unit, for electric passenger car | energy storage
Sulfur dioxide | 4.8828e-07 | biosphere3 | None | kilogram | air | biosphere |  | direct - exhaust
market for internal combustion engine, passenger car | 0.00077348 | carculator db | GLO | kilogram |  | technosphere | internal combustion engine, for passenger car | powertrain
noise, octave 2, day time, rural | 0.076001 | biosphere3 | None | joule | octave 2::day time::rural | biosphere |  | direct - exhaust
Battery BoP | 1.0385e-05 | carculator db | GLO | kilogram |  | technosphere | Battery BoP | energy storage
market for glider, passenger car | 0.0039 | carculator db | GLO | kilogram |  | technosphere | glider, passenger car | glider
Cadmium | 2.4414e-10 | biosphere3 | None | kilogram | air::urban air close to ground | biosphere |  | direct - exhaust
Acetaldehyde | 2.1985e-08 | biosphere3 | None | kilogram | air::low population density, long-term | biosphere |  | other
Carbon dioxide, from soil or biomass stock | 0.00046049 | biosphere3 | None | kilogram | air | biosphere |  | direct - exhaust
market for used powertrain from electric passenger car, manual dismantling | -0.00020483 | carculator db | GLO | kilogram |  | technosphere | used powertrain from electric passenger car, manual dismantling | EoL
market for refrigerant R134a | 4.4167e-06 | carculator db | GLO | kilogram |  | technosphere | refrigerant R134a | other
Formaldehyde | 4.0776e-08 | biosphere3 | None | kilogram | air::low population density, long-term | biosphere |  | other
noise, octave 2, day time, urban | 0.0039752 | biosphere3 | None | joule | octave 2::day time::urban | biosphere |  | direct - exhaust
market for road | 0.0005709 | carculator db | GLO | meter-year |  | technosphere | road | road
noise, octave 4, day time, urban | 0.0033752 | biosphere3 | None | joule | octave 4::day time::urban | biosphere |  | direct - exhaust
Methane, fossil | 7.4201e-07 | biosphere3 | None | kilogram | air::non-urban air or from high stacks | biosphere |  | direct - exhaust
noise, octave 3, day time, urban | 0.0025682 | biosphere3 | None | joule | octave 3::day time::urban | biosphere |  | direct - exhaust
Xylene | 3.2923e-09 | biosphere3 | None | kilogram | air::urban air close to ground | biosphere |  | other
Dinitrogen monoxide | 1.6945e-06 | biosphere3 | None | kilogram | air::non-urban air or from high stacks | biosphere |  | direct - exhaust
market for electric motor, electric passenger car | 0.00010962 | carculator db | GLO | kilogram |  | technosphere | electric motor, electric passenger car | powertrain
Ammonia | 1.5493e-06 | biosphere3 | None | kilogram | air::non-urban air or from high stacks | biosphere |  | direct - exhaust
noise, octave 5, day time, rural | 0.38012 | biosphere3 | None | joule | octave 5::day time::rural | biosphere |  | direct - exhaust
Nitrogen oxides | 1.6239e-05 | biosphere3 | None | kilogram | air::low population density, long-term | biosphere |  | direct - exhaust
noise, octave 8, day time, suburban | 0.00049838 | biosphere3 | None | joule | octave 8::day time::suburban | biosphere |  | direct - exhaust
Benzene | 2.7184e-08 | biosphere3 | None | kilogram | air::low population density, long-term | biosphere |  | direct - exhaust
Carbon dioxide, fossil | 0.070672 | biosphere3 | None | kilogram | air | biosphere |  | direct - exhaust
Particulates, < 2.5 um | 1.6534e-07 | biosphere3 | None | kilogram | air::low population density, long-term | biosphere |  | direct - exhaust
market for inverter, for electric passenger car | 4.275e-05 | carculator db | GLO | kilogram |  | technosphere | inverter, for electric passenger car | energy storage
noise, octave 6, day time, urban | 0.0041463 | biosphere3 | None | joule | octave 6::day time::urban | biosphere |  | direct - exhaust
noise, octave 1, day time, suburban | 0.045641 | biosphere3 | None | joule | octave 1::day time::suburban | biosphere |  | direct - exhaust
Carbon monoxide, fossil | 2.3023e-06 | biosphere3 | None | kilogram | air::urban air close to ground | biosphere |  | direct - exhaust
noise, octave 7, day time, urban | 0.00088642 | biosphere3 | None | joule | octave 7::day time::urban | biosphere |  | direct - exhaust
noise, octave 3, day time, rural | 0.056067 | biosphere3 | None | joule | octave 3::day time::rural | biosphere |  | direct - exhaust
Glider lightweighting | 0.00039 | carculator db | GLO | kilogram |  | technosphere | Glider lightweighting | glider
noise, octave 4, day time, suburban | 0.010256 | biosphere3 | None | joule | octave 4::day time::suburban | biosphere |  | direct - exhaust
Xylene | 5.3688e-09 | biosphere3 | None | kilogram | air::low population density, long-term | biosphere |  | other
Nitrogen oxides | 3.7164e-06 | biosphere3 | None | kilogram | air::urban air close to ground | biosphere |  | direct - exhaust
noise, octave 5, day time, suburban | 0.033313 | biosphere3 | None | joule | octave 5::day time::suburban | biosphere |  | direct - exhaust
Benzene | 5.9322e-09 | biosphere3 | None | kilogram | air::urban air close to ground | biosphere |  | direct - exhaust
noise, octave 1, day time, rural | 0.086142 | biosphere3 | None | joule | octave 1::day time::rural | biosphere |  | direct - exhaust
Formaldehyde | 9.8934e-09 | biosphere3 | None | kilogram | air::non-urban air or from high stacks | biosphere |  | other
noise, octave 6, day time, suburban | 0.01712 | biosphere3 | None | joule | octave 6::day time::suburban | biosphere |  | direct - exhaust
market for road maintenance | 0.00129 | carculator db | RER | meter-year |  | technosphere | road maintenance | road
Particulates, < 2.5 um | 3.51e-08 | biosphere3 | None | kilogram | air::urban air close to ground | biosphere |  | direct - exhaust
NMVOC, non-methane volatile organic compounds, unspecified origin | 2.697e-07 | biosphere3 | None | kilogram | air::low population density, long-term | biosphere |  | direct - exhaust
noise, octave 1, day time, urban | 0.038626 | biosphere3 | None | joule | octave 1::day time::urban | biosphere |  | direct - exhaust
Toluene | 1.9708e-09 | biosphere3 | None | kilogram | air::low population density, long-term | biosphere |  | other
Copper | 4.1504e-08 | biosphere3 | None | kilogram | air::urban air close to ground | biosphere |  | energy storage
noise, octave 4, day time, rural | 0.075087 | biosphere3 | None | joule | octave 4::day time::rural | biosphere |  | direct - exhaust
noise, octave 8, day time, rural | 0.0045876 | biosphere3 | None | joule | octave 8::day time::rural | biosphere |  | direct - exhaust
noise, octave 5, day time, urban | 0.00845 | biosphere3 | None | joule | octave 5::day time::urban | biosphere |  | direct - exhaust
Chromium VI | 2.4414e-12 | biosphere3 | None | kilogram | air::urban air close to ground | biosphere |  | direct - exhaust
NMVOC, non-methane volatile organic compounds, unspecified origin | 1.6538e-07 | biosphere3 | None | kilogram | air::urban air close to ground | biosphere |  | direct - exhaust
Carbon monoxide, fossil | 3.7549e-06 | biosphere3 | None | kilogram | air::low population density, long-term | biosphere |  | direct - exhaust
Nitrogen oxides | 3.9402e-06 | biosphere3 | None | kilogram | air::non-urban air or from high stacks | biosphere |  | direct - exhaust
Benzene | 6.5956e-09 | biosphere3 | None | kilogram | air::non-urban air or from high stacks | biosphere |  | direct - exhaust
market for brake wear emissions, passenger car | -1.0631e-06 | carculator db | GLO | kilogram |  | technosphere | brake wear emissions, passenger car | direct - non-exhaust
Particulates, < 2.5 um | 4.0116e-08 | biosphere3 | None | kilogram | air::non-urban air or from high stacks | biosphere |  | direct - exhaust
market for manual dismantling of used passenger car with internal combustion engine | 0.0034617 | carculator db | GLO | unit |  | technosphere | manual dismantling of used passenger car with internal combustion engine | EoL
Battery cell, NMC | 2.3078e-05 | carculator db | GLO | kilogram |  | technosphere | Battery cell | energy storage
market for tyre wear emissions, passenger car | -6.3788e-05 | carculator db | GLO | kilogram |  | technosphere | tyre wear emissions, passenger car | direct - non-exhaust
Toluene | 1.2086e-09 | biosphere3 | None | kilogram | air::urban air close to ground | biosphere |  | other
Acetaldehyde | 5.3342e-09 | biosphere3 | None | kilogram | air::non-urban air or from high stacks | biosphere |  | other
Methane, fossil | 4.5834e-07 | biosphere3 | None | kilogram | air::urban air close to ground | biosphere |  | direct - exhaust
Ammonia | 9.4889e-07 | biosphere3 | None | kilogram | air::urban air close to ground | biosphere |  | direct - exhaust
polyethylene production, high density, granulate | 6.0187e-05 | carculator db | RER | kilogram |  | technosphere | polyethylene, high density, granulate | energy storage
market for manual dismantling of used electric passenger car | 0.0011539 | carculator db | GLO | unit |  | technosphere | manual dismantling of used electric passenger car | EoL
Ethane, 1,1,1,2-tetrafluoro-, HFC-134a | 4.4167e-06 | biosphere3 | None | kilogram | air | biosphere |  | other
fuel supply for diesel vehicles, 2040 | 0.026483 | carculator db | RER | kilogram |  | technosphere | fuel | energy chain
electricity market for energy storage production, 2040 | 9.2313e-05 | carculator db | CN | kilowatt hour |  | technosphere | electricity, low voltage, for energy storage production | energy storage
transport, passenger car, diesel hybrid, Mini, 2040, EURO-6d | 1 | carculator db | RER | kilometer |  | production | transport, passenger car, EURO-6d | other
market for transport, freight train | 0.00094269 | ecoinvent | Europe without Switzerland | ton kilometer |  | technosphere | transport, freight train | other
market for transport, freight, lorry >32 metric ton, EURO4 | 0.00047046 | ecoinvent | RER | ton kilometer |  | technosphere | transport, freight, lorry >32 metric ton, EURO4 | other
Activity | transport, passenger car, gasoline, SUV, 2000, EURO-2
location | RER
production amount | 1
reference product | transport, passenger car, EURO-2
type | process
unit | kilometer
worksheet name | None
source | Sacchi, R., Bauer, C., Cox, B. and Mutel, C. (in review) carculator: an open-source tool for prospective environmental and economic life cycle assessment of vehicles. When, Where and How can battery-electric vehicles help reduce greenhouse gas emissions? Submitted to Renewable and Sustainable Energy Reviews.
description | Cradle-to-grave life cycle inventory of the transport activity using a passenger car over 1 km. carculator is a open-source parametrized truck model that produces life cycle inventories for any desired set of parameters value (lifetime, occupancy rate, power, battery size, fuel blend, etc.): to produce your own inventories, go to https://github.com/romainsacchi/carculator or contact carculator@psi.ch.
special remark
comment | Combustion engine power: 135 [kW]. Power share from combustion engine: 100 [%]. Km over lifetime: 200000 [km]. Yearly mileage: 12000 [km/year]. Autonomy on a full tank/battery: 667 [km]. Tank-to-wheel efficiency: 15 [%]. Tank-to-wheel energy consumption: 4446 [kj/km]. Fuel tank capacity: 824 [kWh]. Curb mass (excl. driver and cargo): 1811 [kg]. Driving mass (incl. driver and cargo): 1951 [kg].
Exchanges
name | amount | database | location | unit | categories | type | reference product | tag
Dinitrogen monoxide | 1.3781e-06 | biosphere3 | None | kilogram | air::urban air close to ground | biosphere |  | direct - exhaust
Nickel | 7.326e-09 | biosphere3 | None | kilogram | air::urban air close to ground | biosphere |  | direct - exhaust
Xylene | 1.2211e-06 | biosphere3 | None | kilogram | air::non-urban air or from high stacks | biosphere |  | other
Zinc | 1.0466e-07 | biosphere3 | None | kilogram | air::urban air close to ground | biosphere |  | direct - exhaust
maintenance, passenger car | 9.7387e-06 | carculator db | RER | unit |  | technosphere | passenger car maintenance | maintenance
NMVOC, non-methane volatile organic compounds, unspecified origin | 4.1164e-06 | biosphere3 | None | kilogram | air::non-urban air or from high stacks | biosphere |  | direct - exhaust
Selenium | 1.0466e-09 | biosphere3 | None | kilogram | air::urban air close to ground | biosphere |  | direct - exhaust
noise, octave 8, day time, urban | 0.00027857 | biosphere3 | None | joule | octave 8::day time::urban | biosphere |  | direct - exhaust
Toluene | 1.5045e-06 | biosphere3 | None | kilogram | air::non-urban air or from high stacks | biosphere |  | other
Lead | 1.2296e-08 | biosphere3 | None | kilogram | air::urban air close to ground | biosphere |  | direct - exhaust
noise, octave 7, day time, rural | 0.033964 | biosphere3 | None | joule | octave 7::day time::rural | biosphere |  | direct - exhaust
market for road wear emissions, passenger car | -1.9514e-05 | carculator db | GLO | kilogram |  | technosphere | road wear emissions, passenger car | road
Acetaldehyde | 1.5218e-07 | biosphere3 | None | kilogram | air::urban air close to ground | biosphere |  | other
noise, octave 3, day time, suburban | 0.0074426 | biosphere3 | None | joule | octave 3::day time::suburban | biosphere |  | direct - exhaust
Methane, fossil | 6.262e-06 | biosphere3 | None | kilogram | air::low population density, long-term | biosphere |  | direct - exhaust
Formaldehyde | 3.4494e-07 | biosphere3 | None | kilogram | air::urban air close to ground | biosphere |  | other
Carbon monoxide, fossil | 0.00027595 | biosphere3 | None | kilogram | air::non-urban air or from high stacks | biosphere |  | direct - exhaust
Dinitrogen monoxide | 8.375e-06 | biosphere3 | None | kilogram | air::low population density, long-term | biosphere |  | direct - exhaust
noise, octave 6, day time, rural | 0.22826 | biosphere3 | None | joule | octave 6::day time::rural | biosphere |  | direct - exhaust
noise, octave 2, day time, suburban | 0.0099791 | biosphere3 | None | joule | octave 2::day time::suburban | biosphere |  | direct - exhaust
Ammonia | 0.00030977 | biosphere3 | None | kilogram | air::low population density, long-term | biosphere |  | direct - exhaust
Chromium | 5.2328e-09 | biosphere3 | None | kilogram | air::urban air close to ground | biosphere |  | direct - exhaust
noise, octave 7, day time, suburban | 0.0033156 | biosphere3 | None | joule | octave 7::day time::suburban | biosphere |  | direct - exhaust
Sulfur dioxide | 3.1397e-05 | biosphere3 | None | kilogram | air | biosphere |  | direct - exhaust
market for internal combustion engine, passenger car | 0.0014241 | carculator db | GLO | kilogram |  | technosphere | internal combustion engine, for passenger car | powertrain
noise, octave 2, day time, rural | 0.076694 | biosphere3 | None | joule | octave 2::day time::rural | biosphere |  | direct - exhaust
market for glider, passenger car | 0.00775 | carculator db | GLO | kilogram |  | technosphere | glider, passenger car | glider
Lead | 7.3966e-08 | biosphere3 | None | kilogram | air::low population density, long-term | biosphere |  | direct - exhaust
Cadmium | 1.0466e-09 | biosphere3 | None | kilogram | air::urban air close to ground | biosphere |  | direct - exhaust
Acetaldehyde | 1.9382e-07 | biosphere3 | None | kilogram | air::low population density, long-term | biosphere |  | other
Carbon dioxide, from soil or biomass stock | 2.2323e-06 | biosphere3 | None | kilogram | air | biosphere |  | direct - exhaust
market for refrigerant R134a | 4.4167e-06 | carculator db | GLO | kilogram |  | technosphere | refrigerant R134a | other
Formaldehyde | 4.3934e-07 | biosphere3 | None | kilogram | air::low population density, long-term | biosphere |  | other
noise, octave 2, day time, urban | 0.0060671 | biosphere3 | None | joule | octave 2::day time::urban | biosphere |  | direct - exhaust
market for road | 0.0010479 | carculator db | GLO | meter-year |  | technosphere | road | road
noise, octave 4, day time, urban | 0.0046575 | biosphere3 | None | joule | octave 4::day time::urban | biosphere |  | direct - exhaust
Methane, fossil | 1.667e-06 | biosphere3 | None | kilogram | air::non-urban air or from high stacks | biosphere |  | direct - exhaust
noise, octave 3, day time, urban | 0.0043583 | biosphere3 | None | joule | octave 3::day time::urban | biosphere |  | direct - exhaust
Xylene | 3.5325e-06 | biosphere3 | None | kilogram | air::urban air close to ground | biosphere |  | other
Dinitrogen monoxide | 2.2294e-06 | biosphere3 | None | kilogram | air::non-urban air or from high stacks | biosphere |  | direct - exhaust
Ammonia | 8.2462e-05 | biosphere3 | None | kilogram | air::non-urban air or from high stacks | biosphere |  | direct - exhaust
noise, octave 5, day time, rural | 0.38041 | biosphere3 | None | joule | octave 5::day time::rural | biosphere |  | direct - exhaust
Nitrogen oxides | 0.00017909 | biosphere3 | None | kilogram | air::low population density, long-term | biosphere |  | direct - exhaust
noise, octave 8, day time, suburban | 0.00051593 | biosphere3 | None | joule | octave 8::day time::suburban | biosphere |  | direct - exhaust
Benzene | 4.0548e-06 | biosphere3 | None | kilogram | air::low population density, long-term | biosphere |  | direct - exhaust
Carbon dioxide, fossil | 0.3317 | biosphere3 | None | kilogram | air | biosphere |  | direct - exhaust
Particulates, < 2.5 um | 1.061e-05 | biosphere3 | None | kilogram | air::low population density, long-term | biosphere |  | direct - exhaust
noise, octave 6, day time, urban | 0.0057613 | biosphere3 | None | joule | octave 6::day time::urban | biosphere |  | direct - exhaust
noise, octave 1, day time, suburban | 0.052741 | biosphere3 | None | joule | octave 1::day time::suburban | biosphere |  | direct - exhaust
Carbon monoxide, fossil | 0.00024498 | biosphere3 | None | kilogram | air::urban air close to ground | biosphere |  | direct - exhaust
Lead | 1.969e-08 | biosphere3 | None | kilogram | air::non-urban air or from high stacks | biosphere |  | direct - exhaust
noise, octave 7, day time, urban | 0.0015861 | biosphere3 | None | joule | octave 7::day time::urban | biosphere |  | direct - exhaust
noise, octave 3, day time, rural | 0.056662 | biosphere3 | None | joule | octave 3::day time::rural | biosphere |  | direct - exhaust
Glider lightweighting | 0.000775 | carculator db | GLO | kilogram |  | technosphere | Glider lightweighting | glider
noise, octave 4, day time, suburban | 0.010635 | biosphere3 | None | joule | octave 4::day time::suburban | biosphere |  | direct - exhaust
Xylene | 4.4993e-06 | biosphere3 | None | kilogram | air::low population density, long-term | biosphere |  | other
Nitrogen oxides | 3.3183e-05 | biosphere3 | None | kilogram | air::urban air close to ground | biosphere |  | direct - exhaust
noise, octave 5, day time, suburban | 0.033569 | biosphere3 | None | joule | octave 5::day time::suburban | biosphere |  | direct - exhaust
Benzene | 1.8007e-06 | biosphere3 | None | kilogram | air::urban air close to ground | biosphere |  | direct - exhaust
noise, octave 1, day time, rural | 0.094636 | biosphere3 | None | joule | octave 1::day time::rural | biosphere |  | direct - exhaust
Formaldehyde | 1.1923e-07 | biosphere3 | None | kilogram | air::non-urban air or from high stacks | biosphere |  | other
noise, octave 6, day time, suburban | 0.017598 | biosphere3 | None | joule | octave 6::day time::suburban | biosphere |  | direct - exhaust
market for road maintenance | 0.00129 | carculator db | RER | meter-year |  | technosphere | road maintenance | road
Particulates, < 2.5 um | 1.746e-06 | biosphere3 | None | kilogram | air::urban air close to ground | biosphere |  | direct - exhaust
NMVOC, non-methane volatile organic compounds, unspecified origin | 1.5167e-05 | biosphere3 | None | kilogram | air::low population density, long-term | biosphere |  | direct - exhaust
noise, octave 1, day time, urban | 0.064786 | biosphere3 | None | joule | octave 1::day time::urban | biosphere |  | direct - exhaust
Toluene | 5.5434e-06 | biosphere3 | None | kilogram | air::low population density, long-term | biosphere |  | other
Copper | 1.7792e-07 | biosphere3 | None | kilogram | air::urban air close to ground | biosphere |  | energy storage
noise, octave 4, day time, rural | 0.075515 | biosphere3 | None | joule | octave 4::day time::rural | biosphere |  | direct - exhaust
noise, octave 8, day time, rural | 0.0046085 | biosphere3 | None | joule | octave 8::day time::rural | biosphere |  | direct - exhaust
noise, octave 5, day time, urban | 0.0093161 | biosphere3 | None | joule | octave 5::day time::urban | biosphere |  | direct - exhaust
Chromium VI | 1.0466e-11 | biosphere3 | None | kilogram | air::urban air close to ground | biosphere |  | direct - exhaust
NMVOC, non-methane volatile organic compounds, unspecified origin | 1.1908e-05 | biosphere3 | None | kilogram | air::urban air close to ground | biosphere |  | direct - exhaust
Carbon monoxide, fossil | 0.0010366 | biosphere3 | None | kilogram | air::low population density, long-term | biosphere |  | direct - exhaust
Nitrogen oxides | 4.7674e-05 | biosphere3 | None | kilogram | air::non-urban air or from high stacks | biosphere |  | direct - exhaust
Benzene | 1.0805e-06 | biosphere3 | None | kilogram | air::non-urban air or from high stacks | biosphere |  | direct - exhaust
market for brake wear emissions, passenger car | -9.757e-06 | carculator db | GLO | kilogram |  | technosphere | brake wear emissions, passenger car | direct - non-exhaust
Particulates, < 2.5 um | 2.8245e-06 | biosphere3 | None | kilogram | air::non-urban air or from high stacks | biosphere |  | direct - exhaust
market for manual dismantling of used passenger car with internal combustion engine | 0.009057 | carculator db | GLO | unit |  | technosphere | manual dismantling of used passenger car with internal combustion engine | EoL
market for tyre wear emissions, passenger car | -0.00011708 | carculator db | GLO | kilogram |  | technosphere | tyre wear emissions, passenger car | direct - non-exhaust
Toluene | 4.3523e-06 | biosphere3 | None | kilogram | air::urban air close to ground | biosphere |  | other
Acetaldehyde | 5.2604e-08 | biosphere3 | None | kilogram | air::non-urban air or from high stacks | biosphere |  | other
Methane, fossil | 1.9387e-06 | biosphere3 | None | kilogram | air::urban air close to ground | biosphere |  | direct - exhaust
Ammonia | 5.0974e-05 | biosphere3 | None | kilogram | air::urban air close to ground | biosphere |  | direct - exhaust
polyethylene production, high density, granulate | 0.00030917 | carculator db | RER | kilogram |  | technosphere | polyethylene, high density, granulate | energy storage
Ethane, 1,1,1,2-tetrafluoro-, HFC-134a | 4.4167e-06 | biosphere3 | None | kilogram | air | biosphere |  | other
fuel supply for gasoline vehicles, 2000 | 0.10501 | carculator db | RER | kilogram |  | technosphere | fuel | energy chain
transport, passenger car, gasoline, SUV, 2000, EURO-2 | 1 | carculator db | RER | kilometer |  | production | transport, passenger car, EURO-2 | other
market for transport, freight train | 0.0018993 | ecoinvent | Europe without Switzerland | ton kilometer |  | technosphere | transport, freight train | other
market for transport, freight, lorry >32 metric ton, EURO4 | 0.00094877 | ecoinvent | RER | ton kilometer |  | technosphere | transport, freight, lorry >32 metric ton, EURO4 | other
Activity | transport, passenger car, gasoline, SUV, 2010, EURO-4
location | RER
production amount | 1
reference product | transport, passenger car, EURO-4
type | process
unit | kilometer
worksheet name | None
source | Sacchi, R., Bauer, C., Cox, B. and Mutel, C. (in review) carculator: an open-source tool for prospective environmental and economic life cycle assessment of vehicles. When, Where and How can battery-electric vehicles help reduce greenhouse gas emissions? Submitted to Renewable and Sustainable Energy Reviews.
description | Cradle-to-grave life cycle inventory of the transport activity using a passenger car over 1 km. carculator is a open-source parametrized truck model that produces life cycle inventories for any desired set of parameters value (lifetime, occupancy rate, power, battery size, fuel blend, etc.): to produce your own inventories, go to https://github.com/romainsacchi/carculator or contact carculator@psi.ch.
special remark
comment | Combustion engine power: 129 [kW]. Power share from combustion engine: 100 [%]. Km over lifetime: 200000 [km]. Yearly mileage: 12000 [km/year]. Autonomy on a full tank/battery: 657 [km]. Tank-to-wheel efficiency: 18 [%]. Tank-to-wheel energy consumption: 3544 [kj/km]. Fuel tank capacity: 647 [kWh]. Curb mass (excl. driver and cargo): 1730 [kg]. Driving mass (incl. driver and cargo): 1870 [kg].
Exchanges
name | amount | database | location | unit | categories | type | reference product | tag
Dinitrogen monoxide | 8.4453e-08 | biosphere3 | None | kilogram | air::urban air close to ground | biosphere |  | direct - exhaust
Nickel | 5.8207e-09 | biosphere3 | None | kilogram | air::urban air close to ground | biosphere |  | direct - exhaust
Xylene | 3.0276e-07 | biosphere3 | None | kilogram | air::non-urban air or from high stacks | biosphere |  | other
Zinc | 8.3153e-08 | biosphere3 | None | kilogram | air::urban air close to ground | biosphere |  | direct - exhaust
maintenance, passenger car | 9.3042e-06 | carculator db | RER | unit |  | technosphere | passenger car maintenance | maintenance
NMVOC, non-methane volatile organic compounds, unspecified origin | 1.0206e-06 | biosphere3 | None | kilogram | air::non-urban air or from high stacks | biosphere |  | direct - exhaust
Selenium | 8.3153e-10 | biosphere3 | None | kilogram | air::urban air close to ground | biosphere |  | direct - exhaust
noise, octave 8, day time, urban | 0.00027857 | biosphere3 | None | joule | octave 8::day time::urban | biosphere |  | direct - exhaust
Toluene | 3.7301e-07 | biosphere3 | None | kilogram | air::non-urban air or from high stacks | biosphere |  | other
Lead | 1.0106e-08 | biosphere3 | None | kilogram | air::urban air close to ground | biosphere |  | direct - exhaust
noise, octave 7, day time, rural | 0.033964 | biosphere3 | None | joule | octave 7::day time::rural | biosphere |  | direct - exhaust
market for road wear emissions, passenger car | -1.8706e-05 | carculator db | GLO | kilogram |  | technosphere | road wear emissions, passenger car | road
Acetaldehyde | 7.6206e-08 | biosphere3 | None | kilogram | air::urban air close to ground | biosphere |  | other
noise, octave 3, day time, suburban | 0.0074426 | biosphere3 | None | joule | octave 3::day time::suburban | biosphere |  | direct - exhaust
Methane, fossil | 3.4215e-06 | biosphere3 | None | kilogram | air::low population density, long-term | biosphere |  | direct - exhaust
Formaldehyde | 1.7273e-07 | biosphere3 | None | kilogram | air::urban air close to ground | biosphere |  | other
Carbon monoxide, fossil | 0.00018751 | biosphere3 | None | kilogram | air::non-urban air or from high stacks | biosphere |  | direct - exhaust
Dinitrogen monoxide | 4.9787e-07 | biosphere3 | None | kilogram | air::low population density, long-term | biosphere |  | direct - exhaust
noise, octave 6, day time, rural | 0.22826 | biosphere3 | None | joule | octave 6::day time::rural | biosphere |  | direct - exhaust
noise, octave 2, day time, suburban | 0.0099791 | biosphere3 | None | joule | octave 2::day time::suburban | biosphere |  | direct - exhaust
Ammonia | 0.00013755 | biosphere3 | None | kilogram | air::low population density, long-term | biosphere |  | direct - exhaust
Chromium | 4.1577e-09 | biosphere3 | None | kilogram | air::urban air close to ground | biosphere |  | direct - exhaust
noise, octave 7, day time, suburban | 0.0033156 | biosphere3 | None | joule | octave 7::day time::suburban | biosphere |  | direct - exhaust
Sulfur dioxide | 1.6631e-06 | biosphere3 | None | kilogram | air | biosphere |  | direct - exhaust
market for internal combustion engine, passenger car | 0.0013862 | carculator db | GLO | kilogram |  | technosphere | internal combustion engine, for passenger car | powertrain
noise, octave 2, day time, rural | 0.076694 | biosphere3 | None | joule | octave 2::day time::rural | biosphere |  | direct - exhaust
market for glider, passenger car | 0.0075 | carculator db | GLO | kilogram |  | technosphere | glider, passenger car | glider
Lead | 5.8565e-08 | biosphere3 | None | kilogram | air::low population density, long-term | biosphere |  | direct - exhaust
Cadmium | 8.3153e-10 | biosphere3 | None | kilogram | air::urban air close to ground | biosphere |  | direct - exhaust
Acetaldehyde | 4.4513e-08 | biosphere3 | None | kilogram | air::low population density, long-term | biosphere |  | other
Carbon dioxide, from soil or biomass stock | 1.1019e-05 | biosphere3 | None | kilogram | air | biosphere |  | direct - exhaust
market for refrigerant R134a | 4.4167e-06 | carculator db | GLO | kilogram |  | technosphere | refrigerant R134a | other
Formaldehyde | 1.009e-07 | biosphere3 | None | kilogram | air::low population density, long-term | biosphere |  | other
noise, octave 2, day time, urban | 0.0060671 | biosphere3 | None | joule | octave 2::day time::urban | biosphere |  | direct - exhaust
market for road | 0.0010045 | carculator db | GLO | meter-year |  | technosphere | road | road
noise, octave 4, day time, urban | 0.0046575 | biosphere3 | None | joule | octave 4::day time::urban | biosphere |  | direct - exhaust
Methane, fossil | 9.2593e-07 | biosphere3 | None | kilogram | air::non-urban air or from high stacks | biosphere |  | direct - exhaust
noise, octave 3, day time, urban | 0.0043583 | biosphere3 | None | joule | octave 3::day time::urban | biosphere |  | direct - exhaust
Xylene | 1.769e-06 | biosphere3 | None | kilogram | air::urban air close to ground | biosphere |  | other
Dinitrogen monoxide | 1.3473e-07 | biosphere3 | None | kilogram | air::non-urban air or from high stacks | biosphere |  | direct - exhaust
Ammonia | 3.7225e-05 | biosphere3 | None | kilogram | air::non-urban air or from high stacks | biosphere |  | direct - exhaust
noise, octave 5, day time, rural | 0.38041 | biosphere3 | None | joule | octave 5::day time::rural | biosphere |  | direct - exhaust
Nitrogen oxides | 5.1849e-05 | biosphere3 | None | kilogram | air::low population density, long-term | biosphere |  | direct - exhaust
noise, octave 8, day time, suburban | 0.00051593 | biosphere3 | None | joule | octave 8::day time::suburban | biosphere |  | direct - exhaust
Benzene | 9.196e-08 | biosphere3 | None | kilogram | air::low population density, long-term | biosphere |  | direct - exhaust
Carbon dioxide, fossil | 0.26223 | biosphere3 | None | kilogram | air | biosphere |  | direct - exhaust
Particulates, < 2.5 um | 2.2076e-06 | biosphere3 | None | kilogram | air::low population density, long-term | biosphere |  | direct - exhaust
noise, octave 6, day time, urban | 0.0057613 | biosphere3 | None | joule | octave 6::day time::urban | biosphere |  | direct - exhaust
noise, octave 1, day time, suburban | 0.052741 | biosphere3 | None | joule | octave 1::day time::suburban | biosphere |  | direct - exhaust
Carbon monoxide, fossil | 0.00015757 | biosphere3 | None | kilogram | air::urban air close to ground | biosphere |  | direct - exhaust
Lead | 1.5849e-08 | biosphere3 | None | kilogram | air::non-urban air or from high stacks | biosphere |  | direct - exhaust
noise, octave 7, day time, urban | 0.0015861 | biosphere3 | None | joule | octave 7::day time::urban | biosphere |  | direct - exhaust
noise, octave 3, day time, rural | 0.056662 | biosphere3 | None | joule | octave 3::day time::rural | biosphere |  | direct - exhaust
Glider lightweighting | 0.00075 | carculator db | GLO | kilogram |  | technosphere | Glider lightweighting | glider
noise, octave 4, day time, suburban | 0.010635 | biosphere3 | None | joule | octave 4::day time::suburban | biosphere |  | direct - exhaust
Xylene | 1.0333e-06 | biosphere3 | None | kilogram | air::low population density, long-term | biosphere |  | other
Nitrogen oxides | 1.0244e-05 | biosphere3 | None | kilogram | air::urban air close to ground | biosphere |  | direct - exhaust
noise, octave 5, day time, suburban | 0.033569 | biosphere3 | None | joule | octave 5::day time::suburban | biosphere |  | direct - exhaust
Benzene | 6.5316e-07 | biosphere3 | None | kilogram | air::urban air close to ground | biosphere |  | direct - exhaust
noise, octave 1, day time, rural | 0.094636 | biosphere3 | None | joule | octave 1::day time::rural | biosphere |  | direct - exhaust
Formaldehyde | 2.9563e-08 | biosphere3 | None | kilogram | air::non-urban air or from high stacks | biosphere |  | other
noise, octave 6, day time, suburban | 0.017598 | biosphere3 | None | joule | octave 6::day time::suburban | biosphere |  | direct - exhaust
market for road maintenance | 0.00129 | carculator db | RER | meter-year |  | technosphere | road maintenance | road
Particulates, < 2.5 um | 3.7447e-07 | biosphere3 | None | kilogram | air::urban air close to ground | biosphere |  | direct - exhaust
NMVOC, non-methane volatile organic compounds, unspecified origin | 3.4833e-06 | biosphere3 | None | kilogram | air::low population density, long-term | biosphere |  | direct - exhaust
noise, octave 1, day time, urban | 0.064786 | biosphere3 | None | joule | octave 1::day time::urban | biosphere |  | direct - exhaust
Toluene | 1.2731e-06 | biosphere3 | None | kilogram | air::low population density, long-term | biosphere |  | other
Copper | 1.4136e-07 | biosphere3 | None | kilogram | air::urban air close to ground | biosphere |  | energy storage
noise, octave 4, day time, rural | 0.075515 | biosphere3 | None | joule | octave 4::day time::rural | biosphere |  | direct - exhaust
noise, octave 8, day time, rural | 0.0046085 | biosphere3 | None | joule | octave 8::day time::rural | biosphere |  | direct - exhaust
noise, octave 5, day time, urban | 0.0093161 | biosphere3 | None | joule | octave 5::day time::urban | biosphere |  | direct - exhaust
Chromium VI | 8.3153e-12 | biosphere3 | None | kilogram | air::urban air close to ground | biosphere |  | direct - exhaust
NMVOC, non-methane volatile organic compounds, unspecified origin | 5.9633e-06 | biosphere3 | None | kilogram | air::urban air close to ground | biosphere |  | direct - exhaust
Carbon monoxide, fossil | 0.0006929 | biosphere3 | None | kilogram | air::low population density, long-term | biosphere |  | direct - exhaust
Nitrogen oxides | 1.4031e-05 | biosphere3 | None | kilogram | air::non-urban air or from high stacks | biosphere |  | direct - exhaust
Benzene | 2.5949e-08 | biosphere3 | None | kilogram | air::non-urban air or from high stacks | biosphere |  | direct - exhaust
market for brake wear emissions, passenger car | -9.3529e-06 | carculator db | GLO | kilogram |  | technosphere | brake wear emissions, passenger car | direct - non-exhaust
Particulates, < 2.5 um | 5.9741e-07 | biosphere3 | None | kilogram | air::non-urban air or from high stacks | biosphere |  | direct - exhaust
market for manual dismantling of used passenger car with internal combustion engine | 0.0086529 | carculator db | GLO | unit |  | technosphere | manual dismantling of used passenger car with internal combustion engine | EoL
market for tyre wear emissions, passenger car | -0.00011223 | carculator db | GLO | kilogram |  | technosphere | tyre wear emissions, passenger car | direct - non-exhaust
Toluene | 2.1795e-06 | biosphere3 | None | kilogram | air::urban air close to ground | biosphere |  | other
Acetaldehyde | 1.3042e-08 | biosphere3 | None | kilogram | air::non-urban air or from high stacks | biosphere |  | other
Methane, fossil | 1.0903e-06 | biosphere3 | None | kilogram | air::urban air close to ground | biosphere |  | direct - exhaust
Ammonia | 2.3333e-05 | biosphere3 | None | kilogram | air::urban air close to ground | biosphere |  | direct - exhaust
polyethylene production, high density, granulate | 0.00024292 | carculator db | RER | kilogram |  | technosphere | polyethylene, high density, granulate | energy storage
Ethane, 1,1,1,2-tetrafluoro-, HFC-134a | 4.4167e-06 | biosphere3 | None | kilogram | air | biosphere |  | other
fuel supply for gasoline vehicles, 2010 | 0.083849 | carculator db | RER | kilogram |  | technosphere | fuel | energy chain
transport, passenger car, gasoline, SUV, 2010, EURO-4 | 1 | carculator db | RER | kilometer |  | production | transport, passenger car, EURO-4 | other
market for transport, freight train | 0.0018285 | ecoinvent | Europe without Switzerland | ton kilometer |  | technosphere | transport, freight train | other
market for transport, freight, lorry >32 metric ton, EURO4 | 0.00091335 | ecoinvent | RER | ton kilometer |  | technosphere | transport, freight, lorry >32 metric ton, EURO4 | other
Activity | transport, passenger car, gasoline, SUV, 2017, EURO-6c
location | RER
production amount | 1
reference product | transport, passenger car, EURO-6c
type | process
unit | kilometer
worksheet name | None
source | Sacchi, R., Bauer, C., Cox, B. and Mutel, C. (in review) carculator: an open-source tool for prospective environmental and economic life cycle assessment of vehicles. When, Where and How can battery-electric vehicles help reduce greenhouse gas emissions? Submitted to Renewable and Sustainable Energy Reviews.
description | Cradle-to-grave life cycle inventory of the transport activity using a passenger car over 1 km. carculator is a open-source parametrized truck model that produces life cycle inventories for any desired set of parameters value (lifetime, occupancy rate, power, battery size, fuel blend, etc.): to produce your own inventories, go to https://github.com/romainsacchi/carculator or contact carculator@psi.ch.
special remark
comment | Combustion engine power: 125 [kW]. Power share from combustion engine: 100 [%]. Km over lifetime: 200000 [km]. Yearly mileage: 12000 [km/year]. Autonomy on a full tank/battery: 732 [km]. Tank-to-wheel efficiency: 20 [%]. Tank-to-wheel energy consumption: 3010 [kj/km]. Fuel tank capacity: 612 [kWh]. Curb mass (excl. driver and cargo): 1674 [kg]. Driving mass (incl. driver and cargo): 1814 [kg].
Exchanges
name | amount | database | location | unit | categories | type | reference product | tag
Dinitrogen monoxide | 7.1975e-08 | biosphere3 | None | kilogram | air::urban air close to ground | biosphere |  | direct - exhaust
Nickel | 4.9276e-09 | biosphere3 | None | kilogram | air::urban air close to ground | biosphere |  | direct - exhaust
Xylene | 1.2248e-07 | biosphere3 | None | kilogram | air::non-urban air or from high stacks | biosphere |  | other
Zinc | 7.0394e-08 | biosphere3 | None | kilogram | air::urban air close to ground | biosphere |  | direct - exhaust
maintenance, passenger car | 9.0038e-06 | carculator db | RER | unit |  | technosphere | passenger car maintenance | maintenance
NMVOC, non-methane volatile organic compounds, unspecified origin | 4.1287e-07 | biosphere3 | None | kilogram | air::non-urban air or from high stacks | biosphere |  | direct - exhaust
Selenium | 7.0394e-10 | biosphere3 | None | kilogram | air::urban air close to ground | biosphere |  | direct - exhaust
noise, octave 8, day time, urban | 0.00027857 | biosphere3 | None | joule | octave 8::day time::urban | biosphere |  | direct - exhaust
Toluene | 1.509e-07 | biosphere3 | None | kilogram | air::non-urban air or from high stacks | biosphere |  | other
Lead | 8.5699e-09 | biosphere3 | None | kilogram | air::urban air close to ground | biosphere |  | direct - exhaust
noise, octave 7, day time, rural | 0.033964 | biosphere3 | None | joule | octave 7::day time::rural | biosphere |  | direct - exhaust
market for road wear emissions, passenger car | -1.8147e-05 | carculator db | GLO | kilogram |  | technosphere | road wear emissions, passenger car | road
Acetaldehyde | 3.5942e-08 | biosphere3 | None | kilogram | air::urban air close to ground | biosphere |  | other
noise, octave 3, day time, suburban | 0.0074426 | biosphere3 | None | joule | octave 3::day time::suburban | biosphere |  | direct - exhaust
Methane, fossil | 9.6123e-07 | biosphere3 | None | kilogram | air::low population density, long-term | biosphere |  | direct - exhaust
Formaldehyde | 8.1468e-08 | biosphere3 | None | kilogram | air::urban air close to ground | biosphere |  | other
Carbon monoxide, fossil | 0.00010876 | biosphere3 | None | kilogram | air::non-urban air or from high stacks | biosphere |  | direct - exhaust
Dinitrogen monoxide | 4.2258e-07 | biosphere3 | None | kilogram | air::low population density, long-term | biosphere |  | direct - exhaust
noise, octave 6, day time, rural | 0.22826 | biosphere3 | None | joule | octave 6::day time::rural | biosphere |  | direct - exhaust
noise, octave 2, day time, suburban | 0.0099791 | biosphere3 | None | joule | octave 2::day time::suburban | biosphere |  | direct - exhaust
Ammonia | 4.0464e-05 | biosphere3 | None | kilogram | air::low population density, long-term | biosphere |  | direct - exhaust
Chromium | 3.5197e-09 | biosphere3 | None | kilogram | air::urban air close to ground | biosphere |  | direct - exhaust
noise, octave 7, day time, suburban | 0.0033156 | biosphere3 | None | joule | octave 7::day time::suburban | biosphere |  | direct - exhaust
Sulfur dioxide | 1.4079e-06 | biosphere3 | None | kilogram | air | biosphere |  | direct - exhaust
market for internal combustion engine, passenger car | 0.00136 | carculator db | GLO | kilogram |  | technosphere | internal combustion engine, for passenger car | powertrain
noise, octave 2, day time, rural | 0.076694 | biosphere3 | None | joule | octave 2::day time::rural | biosphere |  | direct - exhaust
market for glider, passenger car | 0.00725 | carculator db | GLO | kilogram |  | technosphere | glider, passenger car | glider
Lead | 4.9708e-08 | biosphere3 | None | kilogram | air::low population density, long-term | biosphere |  | direct - exhaust
Cadmium | 7.0394e-10 | biosphere3 | None | kilogram | air::urban air close to ground | biosphere |  | direct - exhaust
Acetaldehyde | 1.6336e-08 | biosphere3 | None | kilogram | air::low population density, long-term | biosphere |  | other
Carbon dioxide, from soil or biomass stock | 2.3898e-05 | biosphere3 | None | kilogram | air | biosphere |  | direct - exhaust
market for refrigerant R134a | 4.4167e-06 | carculator db | GLO | kilogram |  | technosphere | refrigerant R134a | other
Formaldehyde | 3.7028e-08 | biosphere3 | None | kilogram | air::low population density, long-term | biosphere |  | other
noise, octave 2, day time, urban | 0.0060671 | biosphere3 | None | joule | octave 2::day time::urban | biosphere |  | direct - exhaust
market for road | 0.00097449 | carculator db | GLO | meter-year |  | technosphere | road | road
noise, octave 4, day time, urban | 0.0046575 | biosphere3 | None | joule | octave 4::day time::urban | biosphere |  | direct - exhaust
Methane, fossil | 2.6023e-07 | biosphere3 | None | kilogram | air::non-urban air or from high stacks | biosphere |  | direct - exhaust
noise, octave 3, day time, urban | 0.0043583 | biosphere3 | None | joule | octave 3::day time::urban | biosphere |  | direct - exhaust
Xylene | 8.3433e-07 | biosphere3 | None | kilogram | air::urban air close to ground | biosphere |  | other
Dinitrogen monoxide | 1.144e-07 | biosphere3 | None | kilogram | air::non-urban air or from high stacks | biosphere |  | direct - exhaust
Ammonia | 1.0955e-05 | biosphere3 | None | kilogram | air::non-urban air or from high stacks | biosphere |  | direct - exhaust
noise, octave 5, day time, rural | 0.38041 | biosphere3 | None | joule | octave 5::day time::rural | biosphere |  | direct - exhaust
Nitrogen oxides | 1.2619e-05 | biosphere3 | None | kilogram | air::low population density, long-term | biosphere |  | direct - exhaust
noise, octave 8, day time, suburban | 0.00051593 | biosphere3 | None | joule | octave 8::day time::suburban | biosphere |  | direct - exhaust
Benzene | 2.9921e-08 | biosphere3 | None | kilogram | air::low population density, long-term | biosphere |  | direct - exhaust
Carbon dioxide, fossil | 0.22089 | biosphere3 | None | kilogram | air | biosphere |  | direct - exhaust
Particulates, < 2.5 um | 3.175e-07 | biosphere3 | None | kilogram | air::low population density, long-term | biosphere |  | direct - exhaust
noise, octave 6, day time, urban | 0.0057613 | biosphere3 | None | joule | octave 6::day time::urban | biosphere |  | direct - exhaust
noise, octave 1, day time, suburban | 0.052741 | biosphere3 | None | joule | octave 1::day time::suburban | biosphere |  | direct - exhaust
Carbon monoxide, fossil | 9.5625e-05 | biosphere3 | None | kilogram | air::urban air close to ground | biosphere |  | direct - exhaust
Lead | 1.3457e-08 | biosphere3 | None | kilogram | air::non-urban air or from high stacks | biosphere |  | direct - exhaust
noise, octave 7, day time, urban | 0.0015861 | biosphere3 | None | joule | octave 7::day time::urban | biosphere |  | direct - exhaust
noise, octave 3, day time, rural | 0.056662 | biosphere3 | None | joule | octave 3::day time::rural | biosphere |  | direct - exhaust
Glider lightweighting | 0.000725 | carculator db | GLO | kilogram |  | technosphere | Glider lightweighting | glider
noise, octave 4, day time, suburban | 0.010635 | biosphere3 | None | joule | octave 4::day time::suburban | biosphere |  | direct - exhaust
Xylene | 3.7921e-07 | biosphere3 | None | kilogram | air::low population density, long-term | biosphere |  | other
Nitrogen oxides | 3.094e-06 | biosphere3 | None | kilogram | air::urban air close to ground | biosphere |  | direct - exhaust
noise, octave 5, day time, suburban | 0.033569 | biosphere3 | None | joule | octave 5::day time::suburban | biosphere |  | direct - exhaust
Benzene | 3.0425e-07 | biosphere3 | None | kilogram | air::urban air close to ground | biosphere |  | direct - exhaust
noise, octave 1, day time, rural | 0.094636 | biosphere3 | None | joule | octave 1::day time::rural | biosphere |  | direct - exhaust
Formaldehyde | 1.1959e-08 | biosphere3 | None | kilogram | air::non-urban air or from high stacks | biosphere |  | other
noise, octave 6, day time, suburban | 0.017598 | biosphere3 | None | joule | octave 6::day time::suburban | biosphere |  | direct - exhaust
market for road maintenance | 0.00129 | carculator db | RER | meter-year |  | technosphere | road maintenance | road
Particulates, < 2.5 um | 5.4079e-08 | biosphere3 | None | kilogram | air::urban air close to ground | biosphere |  | direct - exhaust
NMVOC, non-methane volatile organic compounds, unspecified origin | 1.2783e-06 | biosphere3 | None | kilogram | air::low population density, long-term | biosphere |  | direct - exhaust
noise, octave 1, day time, urban | 0.064786 | biosphere3 | None | joule | octave 1::day time::urban | biosphere |  | direct - exhaust
Toluene | 4.672e-07 | biosphere3 | None | kilogram | air::low population density, long-term | biosphere |  | other
Copper | 1.1967e-07 | biosphere3 | None | kilogram | air::urban air close to ground | biosphere |  | energy storage
noise, octave 4, day time, rural | 0.075515 | biosphere3 | None | joule | octave 4::day time::rural | biosphere |  | direct - exhaust
noise, octave 8, day time, rural | 0.0046085 | biosphere3 | None | joule | octave 8::day time::rural | biosphere |  | direct - exhaust
noise, octave 5, day time, urban | 0.0093161 | biosphere3 | None | joule | octave 5::day time::urban | biosphere |  | direct - exhaust
Chromium VI | 7.0394e-12 | biosphere3 | None | kilogram | air::urban air close to ground | biosphere |  | direct - exhaust
NMVOC, non-methane volatile organic compounds, unspecified origin | 2.8126e-06 | biosphere3 | None | kilogram | air::urban air close to ground | biosphere |  | direct - exhaust
Carbon monoxide, fossil | 0.00040172 | biosphere3 | None | kilogram | air::low population density, long-term | biosphere |  | direct - exhaust
Nitrogen oxides | 3.4163e-06 | biosphere3 | None | kilogram | air::non-urban air or from high stacks | biosphere |  | direct - exhaust
Benzene | 9.0108e-09 | biosphere3 | None | kilogram | air::non-urban air or from high stacks | biosphere |  | direct - exhaust
market for brake wear emissions, passenger car | -9.0735e-06 | carculator db | GLO | kilogram |  | technosphere | brake wear emissions, passenger car | direct - non-exhaust
Particulates, < 2.5 um | 8.5956e-08 | biosphere3 | None | kilogram | air::non-urban air or from high stacks | biosphere |  | direct - exhaust
market for manual dismantling of used passenger car with internal combustion engine | 0.0083735 | carculator db | GLO | unit |  | technosphere | manual dismantling of used passenger car with internal combustion engine | EoL
market for tyre wear emissions, passenger car | -0.00010888 | carculator db | GLO | kilogram |  | technosphere | tyre wear emissions, passenger car | direct - non-exhaust
Toluene | 1.0279e-06 | biosphere3 | None | kilogram | air::urban air close to ground | biosphere |  | other
Acetaldehyde | 5.2761e-09 | biosphere3 | None | kilogram | air::non-urban air or from high stacks | biosphere |  | other
Methane, fossil | 4.0207e-07 | biosphere3 | None | kilogram | air::urban air close to ground | biosphere |  | direct - exhaust
Ammonia | 6.892e-06 | biosphere3 | None | kilogram | air::urban air close to ground | biosphere |  | direct - exhaust
polyethylene production, high density, granulate | 0.00022967 | carculator db | RER | kilogram |  | technosphere | polyethylene, high density, granulate | energy storage
Ethane, 1,1,1,2-tetrafluoro-, HFC-134a | 4.4167e-06 | biosphere3 | None | kilogram | air | biosphere |  | other
fuel supply for gasoline vehicles, 2017 | 0.071338 | carculator db | RER | kilogram |  | technosphere | fuel | energy chain
transport, passenger car, gasoline, SUV, 2017, EURO-6c | 1 | carculator db | RER | kilometer |  | production | transport, passenger car, EURO-6c | other
market for transport, freight train | 0.0017706 | ecoinvent | Europe without Switzerland | ton kilometer |  | technosphere | transport, freight train | other
market for transport, freight, lorry >32 metric ton, EURO4 | 0.00088441 | ecoinvent | RER | ton kilometer |  | technosphere | transport, freight, lorry >32 metric ton, EURO4 | other
Activity | transport, passenger car, gasoline, SUV, 2040, EURO-6d
location | RER
production amount | 1
reference product | transport, passenger car, EURO-6d
type | process
unit | kilometer
worksheet name | None
source | Sacchi, R., Bauer, C., Cox, B. and Mutel, C. (in review) carculator: an open-source tool for prospective environmental and economic life cycle assessment of vehicles. When, Where and How can battery-electric vehicles help reduce greenhouse gas emissions? Submitted to Renewable and Sustainable Energy Reviews.
description | Cradle-to-grave life cycle inventory of the transport activity using a passenger car over 1 km. carculator is a open-source parametrized truck model that produces life cycle inventories for any desired set of parameters value (lifetime, occupancy rate, power, battery size, fuel blend, etc.): to produce your own inventories, go to https://github.com/romainsacchi/carculator or contact carculator@psi.ch.
special remark
comment | Combustion engine power: 104 [kW]. Electric motor power: 11 [kW]. Power share from combustion engine: 90 [%]. Km over lifetime: 200000 [km]. Yearly mileage: 12000 [km/year]. Autonomy on a full tank/battery: 737 [km]. Tank-to-wheel efficiency: 27 [%]. Tank-to-wheel energy consumption: 1955 [kj/km]. Fuel tank capacity: 400 [kWh]. Curb mass (excl. driver and cargo): 1548 [kg]. Driving mass (incl. driver and cargo): 1688 [kg].
Exchanges
name | amount | database | location | unit | categories | type | reference product | tag
Dinitrogen monoxide | 4.509e-08 | biosphere3 | None | kilogram | air::urban air close to ground | biosphere |  | direct - exhaust
Nickel | 3.0643e-09 | biosphere3 | None | kilogram | air::urban air close to ground | biosphere |  | direct - exhaust
Xylene | 1.8557e-07 | biosphere3 | None | kilogram | air::non-urban air or from high stacks | biosphere |  | other
Zinc | 4.3776e-08 | biosphere3 | None | kilogram | air::urban air close to ground | biosphere |  | direct - exhaust
maintenance, passenger car | 8.3269e-06 | carculator db | RER | unit |  | technosphere | passenger car maintenance | maintenance
NMVOC, non-methane volatile organic compounds, unspecified origin | 6.2555e-07 | biosphere3 | None | kilogram | air::non-urban air or from high stacks | biosphere |  | direct - exhaust
Selenium | 4.3776e-10 | biosphere3 | None | kilogram | air::urban air close to ground | biosphere |  | direct - exhaust
noise, octave 8, day time, urban | 0.00027857 | biosphere3 | None | joule | octave 8::day time::urban | biosphere |  | direct - exhaust
Toluene | 2.2863e-07 | biosphere3 | None | kilogram | air::non-urban air or from high stacks | biosphere |  | other
Lead | 5.4066e-09 | biosphere3 | None | kilogram | air::urban air close to ground | biosphere |  | direct - exhaust
noise, octave 7, day time, rural | 0.033964 | biosphere3 | None | joule | octave 7::day time::rural | biosphere |  | direct - exhaust
market for road wear emissions, passenger car | -1.6888e-05 | carculator db | GLO | kilogram |  | technosphere | road wear emissions, passenger car | road
Acetaldehyde | 3.7493e-08 | biosphere3 | None | kilogram | air::urban air close to ground | biosphere |  | other
noise, octave 3, day time, suburban | 0.0074426 | biosphere3 | None | joule | octave 3::day time::suburban | biosphere |  | direct - exhaust
Methane, fossil | 1.9406e-06 | biosphere3 | None | kilogram | air::low population density, long-term | biosphere |  | direct - exhaust
Formaldehyde | 8.4983e-08 | biosphere3 | None | kilogram | air::urban air close to ground | biosphere |  | other
Carbon monoxide, fossil | 6.1975e-05 | biosphere3 | None | kilogram | air::non-urban air or from high stacks | biosphere |  | direct - exhaust
Dinitrogen monoxide | 2.7735e-07 | biosphere3 | None | kilogram | air::low population density, long-term | biosphere |  | direct - exhaust
noise, octave 6, day time, rural | 0.22826 | biosphere3 | None | joule | octave 6::day time::rural | biosphere |  | direct - exhaust
noise, octave 2, day time, suburban | 0.0099791 | biosphere3 | None | joule | octave 2::day time::suburban | biosphere |  | direct - exhaust
Ammonia | 2.6558e-05 | biosphere3 | None | kilogram | air::low population density, long-term | biosphere |  | direct - exhaust
Chromium | 2.1888e-09 | biosphere3 | None | kilogram | air::urban air close to ground | biosphere |  | direct - exhaust
noise, octave 7, day time, suburban | 0.0033156 | biosphere3 | None | joule | octave 7::day time::suburban | biosphere |  | direct - exhaust
Sulfur dioxide | 8.7552e-07 | biosphere3 | None | kilogram | air | biosphere |  | direct - exhaust
market for internal combustion engine, passenger car | 0.0011302 | carculator db | GLO | kilogram |  | technosphere | internal combustion engine, for passenger car | powertrain
noise, octave 2, day time, rural | 0.076694 | biosphere3 | None | joule | octave 2::day time::rural | biosphere |  | direct - exhaust
Battery BoP | 8.7121e-06 | carculator db | GLO | kilogram |  | technosphere | Battery BoP | energy storage
market for glider, passenger car | 0.00725 | carculator db | GLO | kilogram |  | technosphere | glider, passenger car | glider
Lead | 3.2626e-08 | biosphere3 | None | kilogram | air::low population density, long-term | biosphere |  | direct - exhaust
Cadmium | 4.3776e-10 | biosphere3 | None | kilogram | air::urban air close to ground | biosphere |  | direct - exhaust
Acetaldehyde | 2.7148e-08 | biosphere3 | None | kilogram | air::low population density, long-term | biosphere |  | other
Carbon dioxide, from soil or biomass stock | 0.00055336 | biosphere3 | None | kilogram | air | biosphere |  | direct - exhaust
market for used powertrain from electric passenger car, manual dismantling | -0.00013211 | carculator db | GLO | kilogram |  | technosphere | used powertrain from electric passenger car, manual dismantling | EoL
market for refrigerant R134a | 4.4167e-06 | carculator db | GLO | kilogram |  | technosphere | refrigerant R134a | other
Formaldehyde | 6.1534e-08 | biosphere3 | None | kilogram | air::low population density, long-term | biosphere |  | other
noise, octave 2, day time, urban | 0.0060671 | biosphere3 | None | joule | octave 2::day time::urban | biosphere |  | direct - exhaust
market for road | 0.00090689 | carculator db | GLO | meter-year |  | technosphere | road | road
noise, octave 4, day time, urban | 0.0046575 | biosphere3 | None | joule | octave 4::day time::urban | biosphere |  | direct - exhaust
Methane, fossil | 5.1201e-07 | biosphere3 | None | kilogram | air::non-urban air or from high stacks | biosphere |  | direct - exhaust
noise, octave 3, day time, urban | 0.0043583 | biosphere3 | None | joule | octave 3::day time::urban | biosphere |  | direct - exhaust
Xylene | 8.7033e-07 | biosphere3 | None | kilogram | air::urban air close to ground | biosphere |  | other
Dinitrogen monoxide | 7.3177e-08 | biosphere3 | None | kilogram | air::non-urban air or from high stacks | biosphere |  | direct - exhaust
market for electric motor, electric passenger car | 0.00010404 | carculator db | GLO | kilogram |  | technosphere | electric motor, electric passenger car | powertrain
Ammonia | 7.007e-06 | biosphere3 | None | kilogram | air::non-urban air or from high stacks | biosphere |  | direct - exhaust
noise, octave 5, day time, rural | 0.38041 | biosphere3 | None | joule | octave 5::day time::rural | biosphere |  | direct - exhaust
Nitrogen oxides | 1.7465e-05 | biosphere3 | None | kilogram | air::low population density, long-term | biosphere |  | direct - exhaust
noise, octave 8, day time, suburban | 0.00051593 | biosphere3 | None | joule | octave 8::day time::suburban | biosphere |  | direct - exhaust
Benzene | 5.4185e-08 | biosphere3 | None | kilogram | air::low population density, long-term | biosphere |  | direct - exhaust
Carbon dioxide, fossil | 0.12833 | biosphere3 | None | kilogram | air | biosphere |  | direct - exhaust
Particulates, < 2.5 um | 1.0334e-06 | biosphere3 | None | kilogram | air::low population density, long-term | biosphere |  | direct - exhaust
noise, octave 6, day time, urban | 0.0057613 | biosphere3 | None | joule | octave 6::day time::urban | biosphere |  | direct - exhaust
noise, octave 1, day time, suburban | 0.052741 | biosphere3 | None | joule | octave 1::day time::suburban | biosphere |  | direct - exhaust
Carbon monoxide, fossil | 6.539e-05 | biosphere3 | None | kilogram | air::urban air close to ground | biosphere |  | direct - exhaust
Lead | 8.6079e-09 | biosphere3 | None | kilogram | air::non-urban air or from high stacks | biosphere |  | direct - exhaust
noise, octave 7, day time, urban | 0.0015861 | biosphere3 | None | joule | octave 7::day time::urban | biosphere |  | direct - exhaust
noise, octave 3, day time, rural | 0.056662 | biosphere3 | None | joule | octave 3::day time::rural | biosphere |  | direct - exhaust
Glider lightweighting | 0.0010875 | carculator db | GLO | kilogram |  | technosphere | Glider lightweighting | glider
noise, octave 4, day time, suburban | 0.010635 | biosphere3 | None | joule | octave 4::day time::suburban | biosphere |  | direct - exhaust
Xylene | 6.3018e-07 | biosphere3 | None | kilogram | air::low population density, long-term | biosphere |  | other
Nitrogen oxides | 3.784e-06 | biosphere3 | None | kilogram | air::urban air close to ground | biosphere |  | direct - exhaust
noise, octave 5, day time, suburban | 0.033569 | biosphere3 | None | joule | octave 5::day time::suburban | biosphere |  | direct - exhaust
Benzene | 3.0788e-07 | biosphere3 | None | kilogram | air::urban air close to ground | biosphere |  | direct - exhaust
noise, octave 1, day time, rural | 0.094636 | biosphere3 | None | joule | octave 1::day time::rural | biosphere |  | direct - exhaust
Formaldehyde | 1.812e-08 | biosphere3 | None | kilogram | air::non-urban air or from high stacks | biosphere |  | other
noise, octave 6, day time, suburban | 0.017598 | biosphere3 | None | joule | octave 6::day time::suburban | biosphere |  | direct - exhaust
market for road maintenance | 0.00129 | carculator db | RER | meter-year |  | technosphere | road maintenance | road
Particulates, < 2.5 um | 1.68e-07 | biosphere3 | None | kilogram | air::urban air close to ground | biosphere |  | direct - exhaust
NMVOC, non-methane volatile organic compounds, unspecified origin | 2.1244e-06 | biosphere3 | None | kilogram | air::low population density, long-term | biosphere |  | direct - exhaust
noise, octave 1, day time, urban | 0.064786 | biosphere3 | None | joule | octave 1::day time::urban | biosphere |  | direct - exhaust
Toluene | 7.7642e-07 | biosphere3 | None | kilogram | air::low population density, long-term | biosphere |  | other
Copper | 7.4419e-08 | biosphere3 | None | kilogram | air::urban air close to ground | biosphere |  | energy storage
noise, octave 4, day time, rural | 0.075515 | biosphere3 | None | joule | octave 4::day time::rural | biosphere |  | direct - exhaust
noise, octave 8, day time, rural | 0.0046085 | biosphere3 | None | joule | octave 8::day time::rural | biosphere |  | direct - exhaust
noise, octave 5, day time, urban | 0.0093161 | biosphere3 | None | joule | octave 5::day time::urban | biosphere |  | direct - exhaust
Chromium VI | 4.3776e-12 | biosphere3 | None | kilogram | air::urban air close to ground | biosphere |  | direct - exhaust
NMVOC, non-methane volatile organic compounds, unspecified origin | 2.9339e-06 | biosphere3 | None | kilogram | air::urban air close to ground | biosphere |  | direct - exhaust
Carbon monoxide, fossil | 0.0002349 | biosphere3 | None | kilogram | air::low population density, long-term | biosphere |  | direct - exhaust
Nitrogen oxides | 4.608e-06 | biosphere3 | None | kilogram | air::non-urban air or from high stacks | biosphere |  | direct - exhaust
Benzene | 1.5183e-08 | biosphere3 | None | kilogram | air::non-urban air or from high stacks | biosphere |  | direct - exhaust
market for brake wear emissions, passenger car | -8.4441e-06 | carculator db | GLO | kilogram |  | technosphere | brake wear emissions, passenger car | direct - non-exhaust
Particulates, < 2.5 um | 2.7266e-07 | biosphere3 | None | kilogram | air::non-urban air or from high stacks | biosphere |  | direct - exhaust
market for manual dismantling of used passenger car with internal combustion engine | 0.0069696 | carculator db | GLO | unit |  | technosphere | manual dismantling of used passenger car with internal combustion engine | EoL
Battery cell, NMC | 1.936e-05 | carculator db | GLO | kilogram |  | technosphere | Battery cell | energy storage
market for tyre wear emissions, passenger car | -0.00010133 | carculator db | GLO | kilogram |  | technosphere | tyre wear emissions, passenger car | direct - non-exhaust
Toluene | 1.0723e-06 | biosphere3 | None | kilogram | air::urban air close to ground | biosphere |  | other
Acetaldehyde | 7.994e-09 | biosphere3 | None | kilogram | air::non-urban air or from high stacks | biosphere |  | other
Methane, fossil | 5.5383e-07 | biosphere3 | None | kilogram | air::urban air close to ground | biosphere |  | direct - exhaust
Ammonia | 4.3176e-06 | biosphere3 | None | kilogram | air::urban air close to ground | biosphere |  | direct - exhaust
polyethylene production, high density, granulate | 0.00015017 | carculator db | RER | kilogram |  | technosphere | polyethylene, high density, granulate | energy storage
market for manual dismantling of used electric passenger car | 0.00077441 | carculator db | GLO | unit |  | technosphere | manual dismantling of used electric passenger car | EoL
Ethane, 1,1,1,2-tetrafluoro-, HFC-134a | 4.4167e-06 | biosphere3 | None | kilogram | air | biosphere |  | other
fuel supply for gasoline vehicles, 2040 | 0.047485 | carculator db | RER | kilogram |  | technosphere | fuel | energy chain
electricity market for energy storage production, 2040 | 7.7441e-05 | carculator db | CN | kilowatt hour |  | technosphere | electricity, low voltage, for energy storage production | energy storage
transport, passenger car, gasoline, SUV, 2040, EURO-6d | 1 | carculator db | RER | kilometer |  | production | transport, passenger car, EURO-6d | other
market for transport, freight train | 0.0017031 | ecoinvent | Europe without Switzerland | ton kilometer |  | technosphere | transport, freight train | other
market for transport, freight, lorry >32 metric ton, EURO4 | 0.00085067 | ecoinvent | RER | ton kilometer |  | technosphere | transport, freight, lorry >32 metric ton, EURO4 | other
Activity | transport, passenger car, diesel, SUV, 2000, EURO-2
location | RER
production amount | 1
reference product | transport, passenger car, EURO-2
type | process
unit | kilometer
worksheet name | None
source | Sacchi, R., Bauer, C., Cox, B. and Mutel, C. (in review) carculator: an open-source tool for prospective environmental and economic life cycle assessment of vehicles. When, Where and How can battery-electric vehicles help reduce greenhouse gas emissions? Submitted to Renewable and Sustainable Energy Reviews.
description | Cradle-to-grave life cycle inventory of the transport activity using a passenger car over 1 km. carculator is a open-source parametrized truck model that produces life cycle inventories for any desired set of parameters value (lifetime, occupancy rate, power, battery size, fuel blend, etc.): to produce your own inventories, go to https://github.com/romainsacchi/carculator or contact carculator@psi.ch.
special remark
comment | Combustion engine power: 144 [kW]. Power share from combustion engine: 100 [%]. Km over lifetime: 200000 [km]. Yearly mileage: 12000 [km/year]. Autonomy on a full tank/battery: 709 [km]. Tank-to-wheel efficiency: 18 [%]. Tank-to-wheel energy consumption: 3739 [kj/km]. Fuel tank capacity: 737 [kWh]. Curb mass (excl. driver and cargo): 1920 [kg]. Driving mass (incl. driver and cargo): 2060 [kg].
Exchanges
name | amount | database | location | unit | categories | type | reference product | tag
Dinitrogen monoxide | 2.6181e-06 | biosphere3 | None | kilogram | air::urban air close to ground | biosphere |  | direct - exhaust
Nickel | 6.1013e-09 | biosphere3 | None | kilogram | air::urban air close to ground | biosphere |  | direct - exhaust
Xylene | 8.2757e-08 | biosphere3 | None | kilogram | air::non-urban air or from high stacks | biosphere |  | other
Zinc | 8.7161e-08 | biosphere3 | None | kilogram | air::urban air close to ground | biosphere |  | direct - exhaust
maintenance, passenger car | 1.0325e-05 | carculator db | RER | unit |  | technosphere | passenger car maintenance | maintenance
NMVOC, non-methane volatile organic compounds, unspecified origin | 4.1572e-06 | biosphere3 | None | kilogram | air::non-urban air or from high stacks | biosphere |  | direct - exhaust
Selenium | 8.7161e-10 | biosphere3 | None | kilogram | air::urban air close to ground | biosphere |  | direct - exhaust
noise, octave 8, day time, urban | 0.00027857 | biosphere3 | None | joule | octave 8::day time::urban | biosphere |  | direct - exhaust
Toluene | 3.0379e-08 | biosphere3 | None | kilogram | air::non-urban air or from high stacks | biosphere |  | other
noise, octave 7, day time, rural | 0.033964 | biosphere3 | None | joule | octave 7::day time::rural | biosphere |  | direct - exhaust
market for road wear emissions, passenger car | -2.0604e-05 | carculator db | GLO | kilogram |  | technosphere | road wear emissions, passenger car | road
Acetaldehyde | 3.2443e-07 | biosphere3 | None | kilogram | air::urban air close to ground | biosphere |  | other
noise, octave 3, day time, suburban | 0.0074426 | biosphere3 | None | joule | octave 3::day time::suburban | biosphere |  | direct - exhaust
Methane, fossil | 1.0177e-06 | biosphere3 | None | kilogram | air::low population density, long-term | biosphere |  | direct - exhaust
Formaldehyde | 6.0172e-07 | biosphere3 | None | kilogram | air::urban air close to ground | biosphere |  | other
Carbon monoxide, fossil | 1.975e-05 | biosphere3 | None | kilogram | air::non-urban air or from high stacks | biosphere |  | direct - exhaust
Dinitrogen monoxide | 1.5595e-05 | biosphere3 | None | kilogram | air::low population density, long-term | biosphere |  | direct - exhaust
noise, octave 6, day time, rural | 0.22826 | biosphere3 | None | joule | octave 6::day time::rural | biosphere |  | direct - exhaust
noise, octave 2, day time, suburban | 0.0099791 | biosphere3 | None | joule | octave 2::day time::suburban | biosphere |  | direct - exhaust
Ammonia | 2.5992e-06 | biosphere3 | None | kilogram | air::low population density, long-term | biosphere |  | direct - exhaust
Chromium | 4.358e-09 | biosphere3 | None | kilogram | air::urban air close to ground | biosphere |  | direct - exhaust
noise, octave 7, day time, suburban | 0.0033156 | biosphere3 | None | joule | octave 7::day time::suburban | biosphere |  | direct - exhaust
Sulfur dioxide | 6.1013e-05 | biosphere3 | None | kilogram | air | biosphere |  | direct - exhaust
market for internal combustion engine, passenger car | 0.0015922 | carculator db | GLO | kilogram |  | technosphere | internal combustion engine, for passenger car | powertrain
noise, octave 2, day time, rural | 0.076694 | biosphere3 | None | joule | octave 2::day time::rural | biosphere |  | direct - exhaust
market for glider, passenger car | 0.00825 | carculator db | GLO | kilogram |  | technosphere | glider, passenger car | glider
Cadmium | 8.7161e-10 | biosphere3 | None | kilogram | air::urban air close to ground | biosphere |  | direct - exhaust
Acetaldehyde | 1.251e-06 | biosphere3 | None | kilogram | air::low population density, long-term | biosphere |  | other
Carbon dioxide, from soil or biomass stock | 2.7741e-06 | biosphere3 | None | kilogram | air | biosphere |  | direct - exhaust
market for refrigerant R134a | 4.4167e-06 | carculator db | GLO | kilogram |  | technosphere | refrigerant R134a | other
Formaldehyde | 2.3203e-06 | biosphere3 | None | kilogram | air::low population density, long-term | biosphere |  | other
noise, octave 2, day time, urban | 0.0060671 | biosphere3 | None | joule | octave 2::day time::urban | biosphere |  | direct - exhaust
market for road | 0.0011064 | carculator db | GLO | meter-year |  | technosphere | road | road
noise, octave 4, day time, urban | 0.0046575 | biosphere3 | None | joule | octave 4::day time::urban | biosphere |  | direct - exhaust
Methane, fossil | 2.7567e-07 | biosphere3 | None | kilogram | air::non-urban air or from high stacks | biosphere |  | direct - exhaust
noise, octave 3, day time, urban | 0.0043583 | biosphere3 | None | joule | octave 3::day time::urban | biosphere |  | direct - exhaust
Xylene | 7.9227e-08 | biosphere3 | None | kilogram | air::urban air close to ground | biosphere |  | other
Dinitrogen monoxide | 4.2245e-06 | biosphere3 | None | kilogram | air::non-urban air or from high stacks | biosphere |  | direct - exhaust
Ammonia | 7.0408e-07 | biosphere3 | None | kilogram | air::non-urban air or from high stacks | biosphere |  | direct - exhaust
noise, octave 5, day time, rural | 0.38041 | biosphere3 | None | joule | octave 5::day time::rural | biosphere |  | direct - exhaust
Nitrogen oxides | 0.00072187 | biosphere3 | None | kilogram | air::low population density, long-term | biosphere |  | direct - exhaust
noise, octave 8, day time, suburban | 0.00051593 | biosphere3 | None | joule | octave 8::day time::suburban | biosphere |  | direct - exhaust
Benzene | 3.399e-07 | biosphere3 | None | kilogram | air::low population density, long-term | biosphere |  | direct - exhaust
Carbon dioxide, fossil | 0.27277 | biosphere3 | None | kilogram | air | biosphere |  | direct - exhaust
Particulates, < 2.5 um | 5.8208e-05 | biosphere3 | None | kilogram | air::low population density, long-term | biosphere |  | direct - exhaust
noise, octave 6, day time, urban | 0.0057613 | biosphere3 | None | joule | octave 6::day time::urban | biosphere |  | direct - exhaust
noise, octave 1, day time, suburban | 0.052741 | biosphere3 | None | joule | octave 1::day time::suburban | biosphere |  | direct - exhaust
Carbon monoxide, fossil | 2.2067e-05 | biosphere3 | None | kilogram | air::urban air close to ground | biosphere |  | direct - exhaust
noise, octave 7, day time, urban | 0.0015861 | biosphere3 | None | joule | octave 7::day time::urban | biosphere |  | direct - exhaust
noise, octave 3, day time, rural | 0.056662 | biosphere3 | None | joule | octave 3::day time::rural | biosphere |  | direct - exhaust
Glider lightweighting | 0.000825 | carculator db | GLO | kilogram |  | technosphere | Glider lightweighting | glider
noise, octave 4, day time, suburban | 0.010635 | biosphere3 | None | joule | octave 4::day time::suburban | biosphere |  | direct - exhaust
Xylene | 3.0551e-07 | biosphere3 | None | kilogram | air::low population density, long-term | biosphere |  | other
Nitrogen oxides | 0.00012223 | biosphere3 | None | kilogram | air::urban air close to ground | biosphere |  | direct - exhaust
noise, octave 5, day time, suburban | 0.033569 | biosphere3 | None | joule | octave 5::day time::suburban | biosphere |  | direct - exhaust
Benzene | 7.826e-08 | biosphere3 | None | kilogram | air::urban air close to ground | biosphere |  | direct - exhaust
noise, octave 1, day time, rural | 0.094636 | biosphere3 | None | joule | octave 1::day time::rural | biosphere |  | direct - exhaust
Formaldehyde | 6.2853e-07 | biosphere3 | None | kilogram | air::non-urban air or from high stacks | biosphere |  | other
noise, octave 6, day time, suburban | 0.017598 | biosphere3 | None | joule | octave 6::day time::suburban | biosphere |  | direct - exhaust
market for road maintenance | 0.00129 | carculator db | RER | meter-year |  | technosphere | road maintenance | road
Particulates, < 2.5 um | 1.0088e-05 | biosphere3 | None | kilogram | air::urban air close to ground | biosphere |  | direct - exhaust
NMVOC, non-methane volatile organic compounds, unspecified origin | 1.5347e-05 | biosphere3 | None | kilogram | air::low population density, long-term | biosphere |  | direct - exhaust
noise, octave 1, day time, urban | 0.064786 | biosphere3 | None | joule | octave 1::day time::urban | biosphere |  | direct - exhaust
Toluene | 1.1215e-07 | biosphere3 | None | kilogram | air::low population density, long-term | biosphere |  | other
Copper | 1.4817e-07 | biosphere3 | None | kilogram | air::urban air close to ground | biosphere |  | energy storage
noise, octave 4, day time, rural | 0.075515 | biosphere3 | None | joule | octave 4::day time::rural | biosphere |  | direct - exhaust
noise, octave 8, day time, rural | 0.0046085 | biosphere3 | None | joule | octave 8::day time::rural | biosphere |  | direct - exhaust
noise, octave 5, day time, urban | 0.0093161 | biosphere3 | None | joule | octave 5::day time::urban | biosphere |  | direct - exhaust
Chromium VI | 8.7161e-12 | biosphere3 | None | kilogram | air::urban air close to ground | biosphere |  | direct - exhaust
NMVOC, non-methane volatile organic compounds, unspecified origin | 3.9799e-06 | biosphere3 | None | kilogram | air::urban air close to ground | biosphere |  | direct - exhaust
Carbon monoxide, fossil | 7.291e-05 | biosphere3 | None | kilogram | air::low population density, long-term | biosphere |  | direct - exhaust
Nitrogen oxides | 0.00019554 | biosphere3 | None | kilogram | air::non-urban air or from high stacks | biosphere |  | direct - exhaust
Benzene | 9.2075e-08 | biosphere3 | None | kilogram | air::non-urban air or from high stacks | biosphere |  | direct - exhaust
market for brake wear emissions, passenger car | -1.0302e-05 | carculator db | GLO | kilogram |  | technosphere | brake wear emissions, passenger car | direct - non-exhaust
Particulates, < 2.5 um | 1.5768e-05 | biosphere3 | None | kilogram | air::non-urban air or from high stacks | biosphere |  | direct - exhaust
market for manual dismantling of used passenger car with internal combustion engine | 0.0096019 | carculator db | GLO | unit |  | technosphere | manual dismantling of used passenger car with internal combustion engine | EoL
market for tyre wear emissions, passenger car | -0.00012362 | carculator db | GLO | kilogram |  | technosphere | tyre wear emissions, passenger car | direct - non-exhaust
Toluene | 2.9083e-08 | biosphere3 | None | kilogram | air::urban air close to ground | biosphere |  | other
Acetaldehyde | 3.3889e-07 | biosphere3 | None | kilogram | air::non-urban air or from high stacks | biosphere |  | other
Methane, fossil | 2.1433e-07 | biosphere3 | None | kilogram | air::urban air close to ground | biosphere |  | direct - exhaust
Ammonia | 4.3635e-07 | biosphere3 | None | kilogram | air::urban air close to ground | biosphere |  | direct - exhaust
polyethylene production, high density, granulate | 0.00027642 | carculator db | RER | kilogram |  | technosphere | polyethylene, high density, granulate | energy storage
Ethane, 1,1,1,2-tetrafluoro-, HFC-134a | 4.4167e-06 | biosphere3 | None | kilogram | air | biosphere |  | other
fuel supply for diesel vehicles, 2000 | 0.087453 | carculator db | RER | kilogram |  | technosphere | fuel | energy chain
transport, passenger car, diesel, SUV, 2000, EURO-2 | 1 | carculator db | RER | kilometer |  | production | transport, passenger car, EURO-2 | other
market for transport, freight train | 0.0020264 | ecoinvent | Europe without Switzerland | ton kilometer |  | technosphere | transport, freight train | other
market for transport, freight, lorry >32 metric ton, EURO4 | 0.0010123 | ecoinvent | RER | ton kilometer |  | technosphere | transport, freight, lorry >32 metric ton, EURO4 | other
Activity | transport, passenger car, diesel, SUV, 2010, EURO-4
location | RER
production amount | 1
reference product | transport, passenger car, EURO-4
type | process
unit | kilometer
worksheet name | None
source | Sacchi, R., Bauer, C., Cox, B. and Mutel, C. (in review) carculator: an open-source tool for prospective environmental and economic life cycle assessment of vehicles. When, Where and How can battery-electric vehicles help reduce greenhouse gas emissions? Submitted to Renewable and Sustainable Energy Reviews.
description | Cradle-to-grave life cycle inventory of the transport activity using a passenger car over 1 km. carculator is a open-source parametrized truck model that produces life cycle inventories for any desired set of parameters value (lifetime, occupancy rate, power, battery size, fuel blend, etc.): to produce your own inventories, go to https://github.com/romainsacchi/carculator or contact carculator@psi.ch.
special remark
comment | Combustion engine power: 135 [kW]. Power share from combustion engine: 100 [%]. Km over lifetime: 200000 [km]. Yearly mileage: 12000 [km/year]. Autonomy on a full tank/battery: 790 [km]. Tank-to-wheel efficiency: 22 [%]. Tank-to-wheel energy consumption: 2979 [kj/km]. Fuel tank capacity: 653 [kWh]. Curb mass (excl. driver and cargo): 1805 [kg]. Driving mass (incl. driver and cargo): 1945 [kg].
Exchanges
name | amount | database | location | unit | categories | type | reference product | tag
Dinitrogen monoxide | 1.417e-06 | biosphere3 | None | kilogram | air::urban air close to ground | biosphere |  | direct - exhaust
Nickel | 4.8422e-09 | biosphere3 | None | kilogram | air::urban air close to ground | biosphere |  | direct - exhaust
Xylene | 2.4574e-08 | biosphere3 | None | kilogram | air::non-urban air or from high stacks | biosphere |  | other
Zinc | 6.9174e-08 | biosphere3 | None | kilogram | air::urban air close to ground | biosphere |  | direct - exhaust
maintenance, passenger car | 9.7071e-06 | carculator db | RER | unit |  | technosphere | passenger car maintenance | maintenance
NMVOC, non-methane volatile organic compounds, unspecified origin | 1.2344e-06 | biosphere3 | None | kilogram | air::non-urban air or from high stacks | biosphere |  | direct - exhaust
Selenium | 6.9174e-10 | biosphere3 | None | kilogram | air::urban air close to ground | biosphere |  | direct - exhaust
noise, octave 8, day time, urban | 0.00027857 | biosphere3 | None | joule | octave 8::day time::urban | biosphere |  | direct - exhaust
Toluene | 9.0207e-09 | biosphere3 | None | kilogram | air::non-urban air or from high stacks | biosphere |  | other
noise, octave 7, day time, rural | 0.033964 | biosphere3 | None | joule | octave 7::day time::rural | biosphere |  | direct - exhaust
market for road wear emissions, passenger car | -1.9455e-05 | carculator db | GLO | kilogram |  | technosphere | road wear emissions, passenger car | road
Acetaldehyde | 1.0345e-07 | biosphere3 | None | kilogram | air::urban air close to ground | biosphere |  | other
noise, octave 3, day time, suburban | 0.0074426 | biosphere3 | None | joule | octave 3::day time::suburban | biosphere |  | direct - exhaust
Methane, fossil | 1.0019e-06 | biosphere3 | None | kilogram | air::low population density, long-term | biosphere |  | direct - exhaust
Formaldehyde | 1.9187e-07 | biosphere3 | None | kilogram | air::urban air close to ground | biosphere |  | other
Carbon monoxide, fossil | 3.885e-06 | biosphere3 | None | kilogram | air::non-urban air or from high stacks | biosphere |  | direct - exhaust
Dinitrogen monoxide | 8.2408e-06 | biosphere3 | None | kilogram | air::low population density, long-term | biosphere |  | direct - exhaust
noise, octave 6, day time, rural | 0.22826 | biosphere3 | None | joule | octave 6::day time::rural | biosphere |  | direct - exhaust
noise, octave 2, day time, suburban | 0.0099791 | biosphere3 | None | joule | octave 2::day time::suburban | biosphere |  | direct - exhaust
Ammonia | 2.0602e-06 | biosphere3 | None | kilogram | air::low population density, long-term | biosphere |  | direct - exhaust
Chromium | 3.4587e-09 | biosphere3 | None | kilogram | air::urban air close to ground | biosphere |  | direct - exhaust
noise, octave 7, day time, suburban | 0.0033156 | biosphere3 | None | joule | octave 7::day time::suburban | biosphere |  | direct - exhaust
Sulfur dioxide | 1.3835e-06 | biosphere3 | None | kilogram | air | biosphere |  | direct - exhaust
market for internal combustion engine, passenger car | 0.001534 | carculator db | GLO | kilogram |  | technosphere | internal combustion engine, for passenger car | powertrain
noise, octave 2, day time, rural | 0.076694 | biosphere3 | None | joule | octave 2::day time::rural | biosphere |  | direct - exhaust
market for glider, passenger car | 0.00775 | carculator db | GLO | kilogram |  | technosphere | glider, passenger car | glider
Cadmium | 6.9174e-10 | biosphere3 | None | kilogram | air::urban air close to ground | biosphere |  | direct - exhaust
Acetaldehyde | 3.6731e-07 | biosphere3 | None | kilogram | air::low population density, long-term | biosphere |  | other
Carbon dioxide, from soil or biomass stock | 1.3677e-05 | biosphere3 | None | kilogram | air | biosphere |  | direct - exhaust
market for refrigerant R134a | 4.4167e-06 | carculator db | GLO | kilogram |  | technosphere | refrigerant R134a | other
Formaldehyde | 6.8126e-07 | biosphere3 | None | kilogram | air::low population density, long-term | biosphere |  | other
noise, octave 2, day time, urban | 0.0060671 | biosphere3 | None | joule | octave 2::day time::urban | biosphere |  | direct - exhaust
market for road | 0.0010447 | carculator db | GLO | meter-year |  | technosphere | road | road
noise, octave 4, day time, urban | 0.0046575 | biosphere3 | None | joule | octave 4::day time::urban | biosphere |  | direct - exhaust
Methane, fossil | 2.7446e-07 | biosphere3 | None | kilogram | air::non-urban air or from high stacks | biosphere |  | direct - exhaust
noise, octave 3, day time, urban | 0.0043583 | biosphere3 | None | joule | octave 3::day time::urban | biosphere |  | direct - exhaust
Xylene | 2.5263e-08 | biosphere3 | None | kilogram | air::urban air close to ground | biosphere |  | other
Dinitrogen monoxide | 2.2576e-06 | biosphere3 | None | kilogram | air::non-urban air or from high stacks | biosphere |  | direct - exhaust
Ammonia | 5.644e-07 | biosphere3 | None | kilogram | air::non-urban air or from high stacks | biosphere |  | direct - exhaust
noise, octave 5, day time, rural | 0.38041 | biosphere3 | None | joule | octave 5::day time::rural | biosphere |  | direct - exhaust
Nitrogen oxides | 0.00067218 | biosphere3 | None | kilogram | air::low population density, long-term | biosphere |  | direct - exhaust
noise, octave 8, day time, suburban | 0.00051593 | biosphere3 | None | joule | octave 8::day time::suburban | biosphere |  | direct - exhaust
Benzene | 5.3432e-08 | biosphere3 | None | kilogram | air::low population density, long-term | biosphere |  | direct - exhaust
Carbon dioxide, fossil | 0.21541 | biosphere3 | None | kilogram | air | biosphere |  | direct - exhaust
Particulates, < 2.5 um | 1.5454e-05 | biosphere3 | None | kilogram | air::low population density, long-term | biosphere |  | direct - exhaust
noise, octave 6, day time, urban | 0.0057613 | biosphere3 | None | joule | octave 6::day time::urban | biosphere |  | direct - exhaust
noise, octave 1, day time, suburban | 0.052741 | biosphere3 | None | joule | octave 1::day time::suburban | biosphere |  | direct - exhaust
Carbon monoxide, fossil | 7.0368e-06 | biosphere3 | None | kilogram | air::urban air close to ground | biosphere |  | direct - exhaust
noise, octave 7, day time, urban | 0.0015861 | biosphere3 | None | joule | octave 7::day time::urban | biosphere |  | direct - exhaust
noise, octave 3, day time, rural | 0.056662 | biosphere3 | None | joule | octave 3::day time::rural | biosphere |  | direct - exhaust
Glider lightweighting | 0.000775 | carculator db | GLO | kilogram |  | technosphere | Glider lightweighting | glider
noise, octave 4, day time, suburban | 0.010635 | biosphere3 | None | joule | octave 4::day time::suburban | biosphere |  | direct - exhaust
Xylene | 8.9699e-08 | biosphere3 | None | kilogram | air::low population density, long-term | biosphere |  | other
Nitrogen oxides | 0.0001145 | biosphere3 | None | kilogram | air::urban air close to ground | biosphere |  | direct - exhaust
noise, octave 5, day time, suburban | 0.033569 | biosphere3 | None | joule | octave 5::day time::suburban | biosphere |  | direct - exhaust
Benzene | 1.6653e-08 | biosphere3 | None | kilogram | air::urban air close to ground | biosphere |  | direct - exhaust
noise, octave 1, day time, rural | 0.094636 | biosphere3 | None | joule | octave 1::day time::rural | biosphere |  | direct - exhaust
Formaldehyde | 1.8663e-07 | biosphere3 | None | kilogram | air::non-urban air or from high stacks | biosphere |  | other
noise, octave 6, day time, suburban | 0.017598 | biosphere3 | None | joule | octave 6::day time::suburban | biosphere |  | direct - exhaust
market for road maintenance | 0.00129 | carculator db | RER | meter-year |  | technosphere | road maintenance | road
Particulates, < 2.5 um | 2.8196e-06 | biosphere3 | None | kilogram | air::urban air close to ground | biosphere |  | direct - exhaust
NMVOC, non-methane volatile organic compounds, unspecified origin | 4.506e-06 | biosphere3 | None | kilogram | air::low population density, long-term | biosphere |  | direct - exhaust
noise, octave 1, day time, urban | 0.064786 | biosphere3 | None | joule | octave 1::day time::urban | biosphere |  | direct - exhaust
Toluene | 3.2928e-08 | biosphere3 | None | kilogram | air::low population density, long-term | biosphere |  | other
Copper | 1.176e-07 | biosphere3 | None | kilogram | air::urban air close to ground | biosphere |  | energy storage
noise, octave 4, day time, rural | 0.075515 | biosphere3 | None | joule | octave 4::day time::rural | biosphere |  | direct - exhaust
noise, octave 8, day time, rural | 0.0046085 | biosphere3 | None | joule | octave 8::day time::rural | biosphere |  | direct - exhaust
noise, octave 5, day time, urban | 0.0093161 | biosphere3 | None | joule | octave 5::day time::urban | biosphere |  | direct - exhaust
Chromium VI | 6.9174e-12 | biosphere3 | None | kilogram | air::urban air close to ground | biosphere |  | direct - exhaust
NMVOC, non-methane volatile organic compounds, unspecified origin | 1.2691e-06 | biosphere3 | None | kilogram | air::urban air close to ground | biosphere |  | direct - exhaust
Carbon monoxide, fossil | 1.4181e-05 | biosphere3 | None | kilogram | air::low population density, long-term | biosphere |  | direct - exhaust
Nitrogen oxides | 0.00018415 | biosphere3 | None | kilogram | air::non-urban air or from high stacks | biosphere |  | direct - exhaust
Benzene | 1.4638e-08 | biosphere3 | None | kilogram | air::non-urban air or from high stacks | biosphere |  | direct - exhaust
market for brake wear emissions, passenger car | -9.7276e-06 | carculator db | GLO | kilogram |  | technosphere | brake wear emissions, passenger car | direct - non-exhaust
Particulates, < 2.5 um | 4.2337e-06 | biosphere3 | None | kilogram | air::non-urban air or from high stacks | biosphere |  | direct - exhaust
market for manual dismantling of used passenger car with internal combustion engine | 0.0090276 | carculator db | GLO | unit |  | technosphere | manual dismantling of used passenger car with internal combustion engine | EoL
market for tyre wear emissions, passenger car | -0.00011673 | carculator db | GLO | kilogram |  | technosphere | tyre wear emissions, passenger car | direct - non-exhaust
Toluene | 9.2739e-09 | biosphere3 | None | kilogram | air::urban air close to ground | biosphere |  | other
Acetaldehyde | 1.0063e-07 | biosphere3 | None | kilogram | air::non-urban air or from high stacks | biosphere |  | other
Methane, fossil | 1.8759e-07 | biosphere3 | None | kilogram | air::urban air close to ground | biosphere |  | direct - exhaust
Ammonia | 3.5426e-07 | biosphere3 | None | kilogram | air::urban air close to ground | biosphere |  | direct - exhaust
polyethylene production, high density, granulate | 0.00024521 | carculator db | RER | kilogram |  | technosphere | polyethylene, high density, granulate | energy storage
Ethane, 1,1,1,2-tetrafluoro-, HFC-134a | 4.4167e-06 | biosphere3 | None | kilogram | air | biosphere |  | other
fuel supply for diesel vehicles, 2010 | 0.069753 | carculator db | RER | kilogram |  | technosphere | fuel | energy chain
transport, passenger car, diesel, SUV, 2010, EURO-4 | 1 | carculator db | RER | kilometer |  | production | transport, passenger car, EURO-4 | other
market for transport, freight train | 0.0019085 | ecoinvent | Europe without Switzerland | ton kilometer |  | technosphere | transport, freight train | other
market for transport, freight, lorry >32 metric ton, EURO4 | 0.00095337 | ecoinvent | RER | ton kilometer |  | technosphere | transport, freight, lorry >32 metric ton, EURO4 | other
Activity | transport, passenger car, diesel, SUV, 2017, EURO-6c
location | RER
production amount | 1
reference product | transport, passenger car, EURO-6c
type | process
unit | kilometer
worksheet name | None
source | Sacchi, R., Bauer, C., Cox, B. and Mutel, C. (in review) carculator: an open-source tool for prospective environmental and economic life cycle assessment of vehicles. When, Where and How can battery-electric vehicles help reduce greenhouse gas emissions? Submitted to Renewable and Sustainable Energy Reviews.
description | Cradle-to-grave life cycle inventory of the transport activity using a passenger car over 1 km. carculator is a open-source parametrized truck model that produces life cycle inventories for any desired set of parameters value (lifetime, occupancy rate, power, battery size, fuel blend, etc.): to produce your own inventories, go to https://github.com/romainsacchi/carculator or contact carculator@psi.ch.
special remark
comment | Combustion engine power: 142 [kW]. Power share from combustion engine: 100 [%]. Km over lifetime: 200000 [km]. Yearly mileage: 12000 [km/year]. Autonomy on a full tank/battery: 769 [km]. Tank-to-wheel efficiency: 23 [%]. Tank-to-wheel energy consumption: 2890 [kj/km]. Fuel tank capacity: 618 [kWh]. Curb mass (excl. driver and cargo): 1899 [kg]. Driving mass (incl. driver and cargo): 2039 [kg].
Exchanges
name | amount | database | location | unit | categories | type | reference product | tag
Dinitrogen monoxide | 3.0757e-06 | biosphere3 | None | kilogram | air::urban air close to ground | biosphere |  | direct - exhaust
Nickel | 4.6815e-09 | biosphere3 | None | kilogram | air::urban air close to ground | biosphere |  | direct - exhaust
Xylene | 4.6812e-09 | biosphere3 | None | kilogram | air::non-urban air or from high stacks | biosphere |  | other
Zinc | 6.6879e-08 | biosphere3 | None | kilogram | air::urban air close to ground | biosphere |  | direct - exhaust
maintenance, passenger car | 1.0211e-05 | carculator db | RER | unit |  | technosphere | passenger car maintenance | maintenance
NMVOC, non-methane volatile organic compounds, unspecified origin | 2.3516e-07 | biosphere3 | None | kilogram | air::non-urban air or from high stacks | biosphere |  | direct - exhaust
Selenium | 6.6879e-10 | biosphere3 | None | kilogram | air::urban air close to ground | biosphere |  | direct - exhaust
noise, octave 8, day time, urban | 0.00027857 | biosphere3 | None | joule | octave 8::day time::urban | biosphere |  | direct - exhaust
Toluene | 1.7184e-09 | biosphere3 | None | kilogram | air::non-urban air or from high stacks | biosphere |  | other
noise, octave 7, day time, rural | 0.033964 | biosphere3 | None | joule | octave 7::day time::rural | biosphere |  | direct - exhaust
market for road wear emissions, passenger car | -2.0393e-05 | carculator db | GLO | kilogram |  | technosphere | road wear emissions, passenger car | road
Acetaldehyde | 3.009e-08 | biosphere3 | None | kilogram | air::urban air close to ground | biosphere |  | other
noise, octave 3, day time, suburban | 0.0074426 | biosphere3 | None | joule | octave 3::day time::suburban | biosphere |  | direct - exhaust
Methane, fossil | 9.5009e-06 | biosphere3 | None | kilogram | air::low population density, long-term | biosphere |  | direct - exhaust
Formaldehyde | 5.5809e-08 | biosphere3 | None | kilogram | air::urban air close to ground | biosphere |  | other
Carbon monoxide, fossil | 6.5384e-06 | biosphere3 | None | kilogram | air::non-urban air or from high stacks | biosphere |  | direct - exhaust
Dinitrogen monoxide | 1.7349e-05 | biosphere3 | None | kilogram | air::low population density, long-term | biosphere |  | direct - exhaust
noise, octave 6, day time, rural | 0.22826 | biosphere3 | None | joule | octave 6::day time::rural | biosphere |  | direct - exhaust
noise, octave 2, day time, suburban | 0.0099791 | biosphere3 | None | joule | octave 2::day time::suburban | biosphere |  | direct - exhaust
Ammonia | 1.5862e-05 | biosphere3 | None | kilogram | air::low population density, long-term | biosphere |  | direct - exhaust
Chromium | 3.344e-09 | biosphere3 | None | kilogram | air::urban air close to ground | biosphere |  | direct - exhaust
noise, octave 7, day time, suburban | 0.0033156 | biosphere3 | None | joule | octave 7::day time::suburban | biosphere |  | direct - exhaust
Sulfur dioxide | 1.3376e-06 | biosphere3 | None | kilogram | air | biosphere |  | direct - exhaust
market for internal combustion engine, passenger car | 0.0015815 | carculator db | GLO | kilogram |  | technosphere | internal combustion engine, for passenger car | powertrain
noise, octave 2, day time, rural | 0.076694 | biosphere3 | None | joule | octave 2::day time::rural | biosphere |  | direct - exhaust
market for glider, passenger car | 0.00825 | carculator db | GLO | kilogram |  | technosphere | glider, passenger car | glider
Cadmium | 6.6879e-10 | biosphere3 | None | kilogram | air::urban air close to ground | biosphere |  | direct - exhaust
Acetaldehyde | 6.8301e-08 | biosphere3 | None | kilogram | air::low population density, long-term | biosphere |  | other
Carbon dioxide, from soil or biomass stock | 3.388e-05 | biosphere3 | None | kilogram | air | biosphere |  | direct - exhaust
market for refrigerant R134a | 4.4167e-06 | carculator db | GLO | kilogram |  | technosphere | refrigerant R134a | other
Formaldehyde | 1.2668e-07 | biosphere3 | None | kilogram | air::low population density, long-term | biosphere |  | other
noise, octave 2, day time, urban | 0.0060671 | biosphere3 | None | joule | octave 2::day time::urban | biosphere |  | direct - exhaust
market for road | 0.0010951 | carculator db | GLO | meter-year |  | technosphere | road | road
noise, octave 4, day time, urban | 0.0046575 | biosphere3 | None | joule | octave 4::day time::urban | biosphere |  | direct - exhaust
Methane, fossil | 2.6665e-06 | biosphere3 | None | kilogram | air::non-urban air or from high stacks | biosphere |  | direct - exhaust
noise, octave 3, day time, urban | 0.0043583 | biosphere3 | None | joule | octave 3::day time::urban | biosphere |  | direct - exhaust
Xylene | 7.3481e-09 | biosphere3 | None | kilogram | air::urban air close to ground | biosphere |  | other
Dinitrogen monoxide | 4.8692e-06 | biosphere3 | None | kilogram | air::non-urban air or from high stacks | biosphere |  | direct - exhaust
Ammonia | 4.4518e-06 | biosphere3 | None | kilogram | air::non-urban air or from high stacks | biosphere |  | direct - exhaust
noise, octave 5, day time, rural | 0.38041 | biosphere3 | None | joule | octave 5::day time::rural | biosphere |  | direct - exhaust
Nitrogen oxides | 0.00022079 | biosphere3 | None | kilogram | air::low population density, long-term | biosphere |  | direct - exhaust
noise, octave 8, day time, suburban | 0.00051593 | biosphere3 | None | joule | octave 8::day time::suburban | biosphere |  | direct - exhaust
Benzene | 8.4452e-08 | biosphere3 | None | kilogram | air::low population density, long-term | biosphere |  | direct - exhaust
Carbon dioxide, fossil | 0.20722 | biosphere3 | None | kilogram | air | biosphere |  | direct - exhaust
Particulates, < 2.5 um | 5.1795e-07 | biosphere3 | None | kilogram | air::low population density, long-term | biosphere |  | direct - exhaust
noise, octave 6, day time, urban | 0.0057613 | biosphere3 | None | joule | octave 6::day time::urban | biosphere |  | direct - exhaust
noise, octave 1, day time, suburban | 0.052741 | biosphere3 | None | joule | octave 1::day time::suburban | biosphere |  | direct - exhaust
Carbon monoxide, fossil | 7.34e-06 | biosphere3 | None | kilogram | air::urban air close to ground | biosphere |  | direct - exhaust
noise, octave 7, day time, urban | 0.0015861 | biosphere3 | None | joule | octave 7::day time::urban | biosphere |  | direct - exhaust
noise, octave 3, day time, rural | 0.056662 | biosphere3 | None | joule | octave 3::day time::rural | biosphere |  | direct - exhaust
Glider lightweighting | 0.000825 | carculator db | GLO | kilogram |  | technosphere | Glider lightweighting | glider
noise, octave 4, day time, suburban | 0.010635 | biosphere3 | None | joule | octave 4::day time::suburban | biosphere |  | direct - exhaust
Xylene | 1.6679e-08 | biosphere3 | None | kilogram | air::low population density, long-term | biosphere |  | other
Nitrogen oxides | 3.9144e-05 | biosphere3 | None | kilogram | air::urban air close to ground | biosphere |  | direct - exhaust
noise, octave 5, day time, suburban | 0.033569 | biosphere3 | None | joule | octave 5::day time::suburban | biosphere |  | direct - exhaust
Benzene | 1.8304e-08 | biosphere3 | None | kilogram | air::urban air close to ground | biosphere |  | direct - exhaust
noise, octave 1, day time, rural | 0.094636 | biosphere3 | None | joule | octave 1::day time::rural | biosphere |  | direct - exhaust
Formaldehyde | 3.5554e-08 | biosphere3 | None | kilogram | air::non-urban air or from high stacks | biosphere |  | other
noise, octave 6, day time, suburban | 0.017598 | biosphere3 | None | joule | octave 6::day time::suburban | biosphere |  | direct - exhaust
market for road maintenance | 0.00129 | carculator db | RER | meter-year |  | technosphere | road maintenance | road
Particulates, < 2.5 um | 1.0236e-07 | biosphere3 | None | kilogram | air::urban air close to ground | biosphere |  | direct - exhaust
NMVOC, non-methane volatile organic compounds, unspecified origin | 8.3787e-07 | biosphere3 | None | kilogram | air::low population density, long-term | biosphere |  | direct - exhaust
noise, octave 1, day time, urban | 0.064786 | biosphere3 | None | joule | octave 1::day time::urban | biosphere |  | direct - exhaust
Toluene | 6.1228e-09 | biosphere3 | None | kilogram | air::low population density, long-term | biosphere |  | other
Copper | 1.1369e-07 | biosphere3 | None | kilogram | air::urban air close to ground | biosphere |  | energy storage
noise, octave 4, day time, rural | 0.075515 | biosphere3 | None | joule | octave 4::day time::rural | biosphere |  | direct - exhaust
noise, octave 8, day time, rural | 0.0046085 | biosphere3 | None | joule | octave 8::day time::rural | biosphere |  | direct - exhaust
noise, octave 5, day time, urban | 0.0093161 | biosphere3 | None | joule | octave 5::day time::urban | biosphere |  | direct - exhaust
Chromium VI | 6.6879e-12 | biosphere3 | None | kilogram | air::urban air close to ground | biosphere |  | direct - exhaust
NMVOC, non-methane volatile organic compounds, unspecified origin | 3.6913e-07 | biosphere3 | None | kilogram | air::urban air close to ground | biosphere |  | direct - exhaust
Carbon monoxide, fossil | 2.3296e-05 | biosphere3 | None | kilogram | air::low population density, long-term | biosphere |  | direct - exhaust
Nitrogen oxides | 6.1968e-05 | biosphere3 | None | kilogram | air::non-urban air or from high stacks | biosphere |  | direct - exhaust
Benzene | 2.3702e-08 | biosphere3 | None | kilogram | air::non-urban air or from high stacks | biosphere |  | direct - exhaust
market for brake wear emissions, passenger car | -1.0197e-05 | carculator db | GLO | kilogram |  | technosphere | brake wear emissions, passenger car | direct - non-exhaust
Particulates, < 2.5 um | 1.4537e-07 | biosphere3 | None | kilogram | air::non-urban air or from high stacks | biosphere |  | direct - exhaust
market for manual dismantling of used passenger car with internal combustion engine | 0.0094967 | carculator db | GLO | unit |  | technosphere | manual dismantling of used passenger car with internal combustion engine | EoL
market for tyre wear emissions, passenger car | -0.00012236 | carculator db | GLO | kilogram |  | technosphere | tyre wear emissions, passenger car | direct - non-exhaust
Toluene | 2.6974e-09 | biosphere3 | None | kilogram | air::urban air close to ground | biosphere |  | other
Acetaldehyde | 1.9169e-08 | biosphere3 | None | kilogram | air::non-urban air or from high stacks | biosphere |  | other
Methane, fossil | 1.6912e-06 | biosphere3 | None | kilogram | air::urban air close to ground | biosphere |  | direct - exhaust
Ammonia | 2.8121e-06 | biosphere3 | None | kilogram | air::urban air close to ground | biosphere |  | direct - exhaust
polyethylene production, high density, granulate | 0.00023183 | carculator db | RER | kilogram |  | technosphere | polyethylene, high density, granulate | energy storage
Ethane, 1,1,1,2-tetrafluoro-, HFC-134a | 4.4167e-06 | biosphere3 | None | kilogram | air | biosphere |  | other
fuel supply for diesel vehicles, 2017 | 0.067777 | carculator db | RER | kilogram |  | technosphere | fuel | energy chain
transport, passenger car, diesel, SUV, 2017, EURO-6c | 1 | carculator db | RER | kilometer |  | production | transport, passenger car, EURO-6c | other
market for transport, freight train | 0.0020153 | ecoinvent | Europe without Switzerland | ton kilometer |  | technosphere | transport, freight train | other
market for transport, freight, lorry >32 metric ton, EURO4 | 0.0010068 | ecoinvent | RER | ton kilometer |  | technosphere | transport, freight, lorry >32 metric ton, EURO4 | other
Activity | transport, passenger car, diesel, SUV, 2040, EURO-6d
location | RER
production amount | 1
reference product | transport, passenger car, EURO-6d
type | process
unit | kilometer
worksheet name | None
source | Sacchi, R., Bauer, C., Cox, B. and Mutel, C. (in review) carculator: an open-source tool for prospective environmental and economic life cycle assessment of vehicles. When, Where and How can battery-electric vehicles help reduce greenhouse gas emissions? Submitted to Renewable and Sustainable Energy Reviews.
description | Cradle-to-grave life cycle inventory of the transport activity using a passenger car over 1 km. carculator is a open-source parametrized truck model that produces life cycle inventories for any desired set of parameters value (lifetime, occupancy rate, power, battery size, fuel blend, etc.): to produce your own inventories, go to https://github.com/romainsacchi/carculator or contact carculator@psi.ch.
special remark
comment | Combustion engine power: 118 [kW]. Electric motor power: 13 [kW]. Power share from combustion engine: 90 [%]. Km over lifetime: 200000 [km]. Yearly mileage: 12000 [km/year]. Autonomy on a full tank/battery: 719 [km]. Tank-to-wheel efficiency: 28 [%]. Tank-to-wheel energy consumption: 2022 [kj/km]. Fuel tank capacity: 404 [kWh]. Curb mass (excl. driver and cargo): 1758 [kg]. Driving mass (incl. driver and cargo): 1898 [kg].
Exchanges
name | amount | database | location | unit | categories | type | reference product | tag
Dinitrogen monoxide | 2.078e-06 | biosphere3 | None | kilogram | air::urban air close to ground | biosphere |  | direct - exhaust
Nickel | 3.112e-09 | biosphere3 | None | kilogram | air::urban air close to ground | biosphere |  | direct - exhaust
Xylene | 2.5827e-09 | biosphere3 | None | kilogram | air::non-urban air or from high stacks | biosphere |  | other
Zinc | 4.4458e-08 | biosphere3 | None | kilogram | air::urban air close to ground | biosphere |  | direct - exhaust
maintenance, passenger car | 9.4543e-06 | carculator db | RER | unit |  | technosphere | passenger car maintenance | maintenance
NMVOC, non-methane volatile organic compounds, unspecified origin | 1.2974e-07 | biosphere3 | None | kilogram | air::non-urban air or from high stacks | biosphere |  | direct - exhaust
Selenium | 4.4458e-10 | biosphere3 | None | kilogram | air::urban air close to ground | biosphere |  | direct - exhaust
noise, octave 8, day time, urban | 0.00027857 | biosphere3 | None | joule | octave 8::day time::urban | biosphere |  | direct - exhaust
Toluene | 9.4809e-10 | biosphere3 | None | kilogram | air::non-urban air or from high stacks | biosphere |  | other
noise, octave 7, day time, rural | 0.033964 | biosphere3 | None | joule | octave 7::day time::rural | biosphere |  | direct - exhaust
market for road wear emissions, passenger car | -1.8985e-05 | carculator db | GLO | kilogram |  | technosphere | road wear emissions, passenger car | road
Acetaldehyde | 1.6756e-08 | biosphere3 | None | kilogram | air::urban air close to ground | biosphere |  | other
noise, octave 3, day time, suburban | 0.0074426 | biosphere3 | None | joule | octave 3::day time::suburban | biosphere |  | direct - exhaust
Methane, fossil | 5.3666e-06 | biosphere3 | None | kilogram | air::low population density, long-term | biosphere |  | direct - exhaust
Formaldehyde | 3.1077e-08 | biosphere3 | None | kilogram | air::urban air close to ground | biosphere |  | other
Carbon monoxide, fossil | 1.8063e-06 | biosphere3 | None | kilogram | air::non-urban air or from high stacks | biosphere |  | direct - exhaust
Dinitrogen monoxide | 1.2256e-05 | biosphere3 | None | kilogram | air::low population density, long-term | biosphere |  | direct - exhaust
noise, octave 6, day time, rural | 0.22826 | biosphere3 | None | joule | octave 6::day time::rural | biosphere |  | direct - exhaust
noise, octave 2, day time, suburban | 0.0099791 | biosphere3 | None | joule | octave 2::day time::suburban | biosphere |  | direct - exhaust
Ammonia | 1.1205e-05 | biosphere3 | None | kilogram | air::low population density, long-term | biosphere |  | direct - exhaust
Chromium | 2.2229e-09 | biosphere3 | None | kilogram | air::urban air close to ground | biosphere |  | direct - exhaust
noise, octave 7, day time, suburban | 0.0033156 | biosphere3 | None | joule | octave 7::day time::suburban | biosphere |  | direct - exhaust
Sulfur dioxide | 8.8915e-07 | biosphere3 | None | kilogram | air | biosphere |  | direct - exhaust
market for internal combustion engine, passenger car | 0.0013198 | carculator db | GLO | kilogram |  | technosphere | internal combustion engine, for passenger car | powertrain
noise, octave 2, day time, rural | 0.076694 | biosphere3 | None | joule | octave 2::day time::rural | biosphere |  | direct - exhaust
Battery BoP | 9.8916e-06 | carculator db | GLO | kilogram |  | technosphere | Battery BoP | energy storage
market for glider, passenger car | 0.00825 | carculator db | GLO | kilogram |  | technosphere | glider, passenger car | glider
Cadmium | 4.4458e-10 | biosphere3 | None | kilogram | air::urban air close to ground | biosphere |  | direct - exhaust
Acetaldehyde | 3.858e-08 | biosphere3 | None | kilogram | air::low population density, long-term | biosphere |  | other
Carbon dioxide, from soil or biomass stock | 0.00083855 | biosphere3 | None | kilogram | air | biosphere |  | direct - exhaust
market for used powertrain from electric passenger car, manual dismantling | -0.00013984 | carculator db | GLO | kilogram |  | technosphere | used powertrain from electric passenger car, manual dismantling | EoL
market for refrigerant R134a | 4.4167e-06 | carculator db | GLO | kilogram |  | technosphere | refrigerant R134a | other
Formaldehyde | 7.1555e-08 | biosphere3 | None | kilogram | air::low population density, long-term | biosphere |  | other
noise, octave 2, day time, urban | 0.0060671 | biosphere3 | None | joule | octave 2::day time::urban | biosphere |  | direct - exhaust
market for road | 0.0010195 | carculator db | GLO | meter-year |  | technosphere | road | road
noise, octave 4, day time, urban | 0.0046575 | biosphere3 | None | joule | octave 4::day time::urban | biosphere |  | direct - exhaust
Methane, fossil | 1.4712e-06 | biosphere3 | None | kilogram | air::non-urban air or from high stacks | biosphere |  | direct - exhaust
noise, octave 3, day time, urban | 0.0043583 | biosphere3 | None | joule | octave 3::day time::urban | biosphere |  | direct - exhaust
Xylene | 4.0919e-09 | biosphere3 | None | kilogram | air::urban air close to ground | biosphere |  | other
Dinitrogen monoxide | 3.3597e-06 | biosphere3 | None | kilogram | air::non-urban air or from high stacks | biosphere |  | direct - exhaust
market for electric motor, electric passenger car | 0.00010797 | carculator db | GLO | kilogram |  | technosphere | electric motor, electric passenger car | powertrain
Ammonia | 3.0717e-06 | biosphere3 | None | kilogram | air::non-urban air or from high stacks | biosphere |  | direct - exhaust
noise, octave 5, day time, rural | 0.38041 | biosphere3 | None | joule | octave 5::day time::rural | biosphere |  | direct - exhaust
Nitrogen oxides | 2.8497e-05 | biosphere3 | None | kilogram | air::low population density, long-term | biosphere |  | direct - exhaust
noise, octave 8, day time, suburban | 0.00051593 | biosphere3 | None | joule | octave 8::day time::suburban | biosphere |  | direct - exhaust
Benzene | 4.7703e-08 | biosphere3 | None | kilogram | air::low population density, long-term | biosphere |  | direct - exhaust
Carbon dioxide, fossil | 0.12869 | biosphere3 | None | kilogram | air | biosphere |  | direct - exhaust
Particulates, < 2.5 um | 2.9014e-07 | biosphere3 | None | kilogram | air::low population density, long-term | biosphere |  | direct - exhaust
noise, octave 6, day time, urban | 0.0057613 | biosphere3 | None | joule | octave 6::day time::urban | biosphere |  | direct - exhaust
noise, octave 1, day time, suburban | 0.052741 | biosphere3 | None | joule | octave 1::day time::suburban | biosphere |  | direct - exhaust
Carbon monoxide, fossil | 2.8615e-06 | biosphere3 | None | kilogram | air::urban air close to ground | biosphere |  | direct - exhaust
noise, octave 7, day time, urban | 0.0015861 | biosphere3 | None | joule | octave 7::day time::urban | biosphere |  | direct - exhaust
noise, octave 3, day time, rural | 0.056662 | biosphere3 | None | joule | octave 3::day time::rural | biosphere |  | direct - exhaust
Glider lightweighting | 0.0012375 | carculator db | GLO | kilogram |  | technosphere | Glider lightweighting | glider
noise, octave 4, day time, suburban | 0.010635 | biosphere3 | None | joule | octave 4::day time::suburban | biosphere |  | direct - exhaust
Xylene | 9.4214e-09 | biosphere3 | None | kilogram | air::low population density, long-term | biosphere |  | other
Nitrogen oxides | 6.135e-06 | biosphere3 | None | kilogram | air::urban air close to ground | biosphere |  | direct - exhaust
noise, octave 5, day time, suburban | 0.033569 | biosphere3 | None | joule | octave 5::day time::suburban | biosphere |  | direct - exhaust
Benzene | 9.9808e-09 | biosphere3 | None | kilogram | air::urban air close to ground | biosphere |  | direct - exhaust
noise, octave 1, day time, rural | 0.094636 | biosphere3 | None | joule | octave 1::day time::rural | biosphere |  | direct - exhaust
Formaldehyde | 1.9616e-08 | biosphere3 | None | kilogram | air::non-urban air or from high stacks | biosphere |  | other
noise, octave 6, day time, suburban | 0.017598 | biosphere3 | None | joule | octave 6::day time::suburban | biosphere |  | direct - exhaust
market for road maintenance | 0.00129 | carculator db | RER | meter-year |  | technosphere | road maintenance | road
Particulates, < 2.5 um | 5.9724e-08 | biosphere3 | None | kilogram | air::urban air close to ground | biosphere |  | direct - exhaust
NMVOC, non-methane volatile organic compounds, unspecified origin | 4.7328e-07 | biosphere3 | None | kilogram | air::low population density, long-term | biosphere |  | direct - exhaust
noise, octave 1, day time, urban | 0.064786 | biosphere3 | None | joule | octave 1::day time::urban | biosphere |  | direct - exhaust
Toluene | 3.4585e-09 | biosphere3 | None | kilogram | air::low population density, long-term | biosphere |  | other
Copper | 7.5578e-08 | biosphere3 | None | kilogram | air::urban air close to ground | biosphere |  | energy storage
noise, octave 4, day time, rural | 0.075515 | biosphere3 | None | joule | octave 4::day time::rural | biosphere |  | direct - exhaust
noise, octave 8, day time, rural | 0.0046085 | biosphere3 | None | joule | octave 8::day time::rural | biosphere |  | direct - exhaust
noise, octave 5, day time, urban | 0.0093161 | biosphere3 | None | joule | octave 5::day time::urban | biosphere |  | direct - exhaust
Chromium VI | 4.4458e-12 | biosphere3 | None | kilogram | air::urban air close to ground | biosphere |  | direct - exhaust
NMVOC, non-methane volatile organic compounds, unspecified origin | 2.0555e-07 | biosphere3 | None | kilogram | air::urban air close to ground | biosphere |  | direct - exhaust
Carbon monoxide, fossil | 6.5893e-06 | biosphere3 | None | kilogram | air::low population density, long-term | biosphere |  | direct - exhaust
Nitrogen oxides | 7.8121e-06 | biosphere3 | None | kilogram | air::non-urban air or from high stacks | biosphere |  | direct - exhaust
Benzene | 1.3077e-08 | biosphere3 | None | kilogram | air::non-urban air or from high stacks | biosphere |  | direct - exhaust
market for brake wear emissions, passenger car | -9.4925e-06 | carculator db | GLO | kilogram |  | technosphere | brake wear emissions, passenger car | direct - non-exhaust
Particulates, < 2.5 um | 7.9538e-08 | biosphere3 | None | kilogram | air::non-urban air or from high stacks | biosphere |  | direct - exhaust
market for manual dismantling of used passenger car with internal combustion engine | 0.0079132 | carculator db | GLO | unit |  | technosphere | manual dismantling of used passenger car with internal combustion engine | EoL
Battery cell, NMC | 2.1981e-05 | carculator db | GLO | kilogram |  | technosphere | Battery cell | energy storage
market for tyre wear emissions, passenger car | -0.00011391 | carculator db | GLO | kilogram |  | technosphere | tyre wear emissions, passenger car | direct - non-exhaust
Toluene | 1.5021e-09 | biosphere3 | None | kilogram | air::urban air close to ground | biosphere |  | other
Acetaldehyde | 1.0576e-08 | biosphere3 | None | kilogram | air::non-urban air or from high stacks | biosphere |  | other
Methane, fossil | 9.138e-07 | biosphere3 | None | kilogram | air::urban air close to ground | biosphere |  | direct - exhaust
Ammonia | 1.8999e-06 | biosphere3 | None | kilogram | air::urban air close to ground | biosphere |  | direct - exhaust
polyethylene production, high density, granulate | 0.00015158 | carculator db | RER | kilogram |  | technosphere | polyethylene, high density, granulate | energy storage
market for manual dismantling of used electric passenger car | 0.00087925 | carculator db | GLO | unit |  | technosphere | manual dismantling of used electric passenger car | EoL
Ethane, 1,1,1,2-tetrafluoro-, HFC-134a | 4.4167e-06 | biosphere3 | None | kilogram | air | biosphere |  | other
fuel supply for diesel vehicles, 2040 | 0.048224 | carculator db | RER | kilogram |  | technosphere | fuel | energy chain
electricity market for energy storage production, 2040 | 8.7925e-05 | carculator db | CN | kilowatt hour |  | technosphere | electricity, low voltage, for energy storage production | energy storage
transport, passenger car, diesel, SUV, 2040, EURO-6d | 1 | carculator db | RER | kilometer |  | production | transport, passenger car, EURO-6d | other
market for transport, freight train | 0.0019406 | ecoinvent | Europe without Switzerland | ton kilometer |  | technosphere | transport, freight train | other
market for transport, freight, lorry >32 metric ton, EURO4 | 0.0009694 | ecoinvent | RER | ton kilometer |  | technosphere | transport, freight, lorry >32 metric ton, EURO4 | other
Activity | transport, passenger car, compressed gas, SUV, 2000, EURO-2
location | RER
production amount | 1
reference product | transport, passenger car, EURO-2
type | process
unit | kilometer
worksheet name | None
source | Sacchi, R., Bauer, C., Cox, B. and Mutel, C. (in review) carculator: an open-source tool for prospective environmental and economic life cycle assessment of vehicles. When, Where and How can battery-electric vehicles help reduce greenhouse gas emissions? Submitted to Renewable and Sustainable Energy Reviews.
description | Cradle-to-grave life cycle inventory of the transport activity using a passenger car over 1 km. carculator is a open-source parametrized truck model that produces life cycle inventories for any desired set of parameters value (lifetime, occupancy rate, power, battery size, fuel blend, etc.): to produce your own inventories, go to https://github.com/romainsacchi/carculator or contact carculator@psi.ch.
special remark
comment | Combustion engine power: 150 [kW]. Power share from combustion engine: 100 [%]. Km over lifetime: 200000 [km]. Yearly mileage: 12000 [km/year]. Autonomy on a full tank/battery: 405 [km]. Tank-to-wheel efficiency: 14 [%]. Tank-to-wheel energy consumption: 4924 [kj/km]. Fuel tank capacity: 555 [kWh]. Curb mass (excl. driver and cargo): 2004 [kg]. Driving mass (incl. driver and cargo): 2144 [kg].
Exchanges
name | amount | database | location | unit | categories | type | reference product | tag
Dinitrogen monoxide | 8.4094e-07 | biosphere3 | None | kilogram | air::urban air close to ground | biosphere |  | direct - exhaust
maintenance, passenger car | 1.0777e-05 | carculator db | RER | unit |  | technosphere | passenger car maintenance | maintenance
NMVOC, non-methane volatile organic compounds, unspecified origin | 5.5685e-06 | biosphere3 | None | kilogram | air::non-urban air or from high stacks | biosphere |  | direct - exhaust
noise, octave 8, day time, urban | 0.00027857 | biosphere3 | None | joule | octave 8::day time::urban | biosphere |  | direct - exhaust
Lead | 6.9893e-09 | biosphere3 | None | kilogram | air::urban air close to ground | biosphere |  | direct - exhaust
noise, octave 7, day time, rural | 0.033964 | biosphere3 | None | joule | octave 7::day time::rural | biosphere |  | direct - exhaust
market for road wear emissions, passenger car | -2.1446e-05 | carculator db | GLO | kilogram |  | technosphere | road wear emissions, passenger car | road
noise, octave 3, day time, suburban | 0.0074426 | biosphere3 | None | joule | octave 3::day time::suburban | biosphere |  | direct - exhaust
Methane, fossil | 4.7812e-05 | biosphere3 | None | kilogram | air::low population density, long-term | biosphere |  | direct - exhaust
Carbon monoxide, fossil | 0.00032908 | biosphere3 | None | kilogram | air::non-urban air or from high stacks | biosphere |  | direct - exhaust
Dinitrogen monoxide | 4.9372e-06 | biosphere3 | None | kilogram | air::low population density, long-term | biosphere |  | direct - exhaust
glass fibre reinforced plastic production, polyamide, injection moulded | 0.00068 | carculator db | RER | kilogram |  | technosphere | glass fibre reinforced plastic, polyamide, injection moulded | energy storage
noise, octave 6, day time, rural | 0.22826 | biosphere3 | None | joule | octave 6::day time::rural | biosphere |  | direct - exhaust
noise, octave 2, day time, suburban | 0.0099791 | biosphere3 | None | joule | octave 2::day time::suburban | biosphere |  | direct - exhaust
Ammonia | 0.00026513 | biosphere3 | None | kilogram | air::low population density, long-term | biosphere |  | direct - exhaust
noise, octave 7, day time, suburban | 0.0033156 | biosphere3 | None | joule | octave 7::day time::suburban | biosphere |  | direct - exhaust
market for internal combustion engine, passenger car | 0.0015147 | carculator db | GLO | kilogram |  | technosphere | internal combustion engine, for passenger car | powertrain
noise, octave 2, day time, rural | 0.076694 | biosphere3 | None | joule | octave 2::day time::rural | biosphere |  | direct - exhaust
Methane, fossil | 0.00035489 | biosphere3 | None | kilogram | air | biosphere |  | direct - exhaust
market for glider, passenger car | 0.0085 | carculator db | GLO | kilogram |  | technosphere | glider, passenger car | glider
Lead | 4.0306e-08 | biosphere3 | None | kilogram | air::low population density, long-term | biosphere |  | direct - exhaust
Carbon dioxide, from soil or biomass stock | 2.6169e-06 | biosphere3 | None | kilogram | air | biosphere |  | direct - exhaust
market for refrigerant R134a | 4.4167e-06 | carculator db | GLO | kilogram |  | technosphere | refrigerant R134a | other
noise, octave 2, day time, urban | 0.0060671 | biosphere3 | None | joule | octave 2::day time::urban | biosphere |  | direct - exhaust
market for road | 0.0011517 | carculator db | GLO | meter-year |  | technosphere | road | road
noise, octave 4, day time, urban | 0.0046575 | biosphere3 | None | joule | octave 4::day time::urban | biosphere |  | direct - exhaust
Methane, fossil | 1.3115e-05 | biosphere3 | None | kilogram | air::non-urban air or from high stacks | biosphere |  | direct - exhaust
noise, octave 3, day time, urban | 0.0043583 | biosphere3 | None | joule | octave 3::day time::urban | biosphere |  | direct - exhaust
Dinitrogen monoxide | 1.3543e-06 | biosphere3 | None | kilogram | air::non-urban air or from high stacks | biosphere |  | direct - exhaust
Ammonia | 7.2726e-05 | biosphere3 | None | kilogram | air::non-urban air or from high stacks | biosphere |  | direct - exhaust
noise, octave 5, day time, rural | 0.38041 | biosphere3 | None | joule | octave 5::day time::rural | biosphere |  | direct - exhaust
Nitrogen oxides | 0.00018537 | biosphere3 | None | kilogram | air::low population density, long-term | biosphere |  | direct - exhaust
noise, octave 8, day time, suburban | 0.00051593 | biosphere3 | None | joule | octave 8::day time::suburban | biosphere |  | direct - exhaust
Benzene | 2.465e-06 | biosphere3 | None | kilogram | air::low population density, long-term | biosphere |  | direct - exhaust
Carbon dioxide, fossil | 0.23355 | biosphere3 | None | kilogram | air | biosphere |  | direct - exhaust
Particulates, < 2.5 um | 1.2928e-05 | biosphere3 | None | kilogram | air::low population density, long-term | biosphere |  | direct - exhaust
noise, octave 6, day time, urban | 0.0057613 | biosphere3 | None | joule | octave 6::day time::urban | biosphere |  | direct - exhaust
noise, octave 1, day time, suburban | 0.052741 | biosphere3 | None | joule | octave 1::day time::suburban | biosphere |  | direct - exhaust
Carbon monoxide, fossil | 0.00027874 | biosphere3 | None | kilogram | air::urban air close to ground | biosphere |  | direct - exhaust
Lead | 1.1056e-08 | biosphere3 | None | kilogram | air::non-urban air or from high stacks | biosphere |  | direct - exhaust
noise, octave 7, day time, urban | 0.0015861 | biosphere3 | None | joule | octave 7::day time::urban | biosphere |  | direct - exhaust
noise, octave 3, day time, rural | 0.056662 | biosphere3 | None | joule | octave 3::day time::rural | biosphere |  | direct - exhaust
Glider lightweighting | 0.00085 | carculator db | GLO | kilogram |  | technosphere | Glider lightweighting | glider
noise, octave 4, day time, suburban | 0.010635 | biosphere3 | None | joule | octave 4::day time::suburban | biosphere |  | direct - exhaust
Nitrogen oxides | 3.5287e-05 | biosphere3 | None | kilogram | air::urban air close to ground | biosphere |  | direct - exhaust
noise, octave 5, day time, suburban | 0.033569 | biosphere3 | None | joule | octave 5::day time::suburban | biosphere |  | direct - exhaust
Benzene | 1.5533e-06 | biosphere3 | None | kilogram | air::urban air close to ground | biosphere |  | direct - exhaust
noise, octave 1, day time, rural | 0.094636 | biosphere3 | None | joule | octave 1::day time::rural | biosphere |  | direct - exhaust
noise, octave 6, day time, suburban | 0.017598 | biosphere3 | None | joule | octave 6::day time::suburban | biosphere |  | direct - exhaust
market for road maintenance | 0.00129 | carculator db | RER | meter-year |  | technosphere | road maintenance | road
Particulates, < 2.5 um | 2.202e-06 | biosphere3 | None | kilogram | air::urban air close to ground | biosphere |  | direct - exhaust
NMVOC, non-methane volatile organic compounds, unspecified origin | 1.9834e-05 | biosphere3 | None | kilogram | air::low population density, long-term | biosphere |  | direct - exhaust
noise, octave 1, day time, urban | 0.064786 | biosphere3 | None | joule | octave 1::day time::urban | biosphere |  | direct - exhaust
noise, octave 4, day time, rural | 0.075515 | biosphere3 | None | joule | octave 4::day time::rural | biosphere |  | direct - exhaust
noise, octave 8, day time, rural | 0.0046085 | biosphere3 | None | joule | octave 8::day time::rural | biosphere |  | direct - exhaust
noise, octave 5, day time, urban | 0.0093161 | biosphere3 | None | joule | octave 5::day time::urban | biosphere |  | direct - exhaust
NMVOC, non-methane volatile organic compounds, unspecified origin | 1.9411e-05 | biosphere3 | None | kilogram | air::urban air close to ground | biosphere |  | direct - exhaust
Carbon monoxide, fossil | 0.0011997 | biosphere3 | None | kilogram | air::low population density, long-term | biosphere |  | direct - exhaust
Nitrogen oxides | 5.0849e-05 | biosphere3 | None | kilogram | air::non-urban air or from high stacks | biosphere |  | direct - exhaust
Benzene | 6.772e-07 | biosphere3 | None | kilogram | air::non-urban air or from high stacks | biosphere |  | direct - exhaust
market for brake wear emissions, passenger car | -1.0723e-05 | carculator db | GLO | kilogram |  | technosphere | brake wear emissions, passenger car | direct - non-exhaust
Particulates, < 2.5 um | 3.5463e-06 | biosphere3 | None | kilogram | air::non-urban air or from high stacks | biosphere |  | direct - exhaust
market for manual dismantling of used passenger car with internal combustion engine | 0.010023 | carculator db | GLO | unit |  | technosphere | manual dismantling of used passenger car with internal combustion engine | EoL
market for tyre wear emissions, passenger car | -0.00012868 | carculator db | GLO | kilogram |  | technosphere | tyre wear emissions, passenger car | direct - non-exhaust
Methane, fossil | 9.0518e-06 | biosphere3 | None | kilogram | air::urban air close to ground | biosphere |  | direct - exhaust
Ammonia | 4.5158e-05 | biosphere3 | None | kilogram | air::urban air close to ground | biosphere |  | direct - exhaust
Ethane, 1,1,1,2-tetrafluoro-, HFC-134a | 4.4167e-06 | biosphere3 | None | kilogram | air | biosphere |  | other
fuel supply for gas vehicles, 2000 | 0.089079 | carculator db | RER | kilogram |  | technosphere | fuel | energy chain
transport, passenger car, compressed gas, SUV, 2000, EURO-2 | 1 | carculator db | RER | kilometer |  | production | transport, passenger car, EURO-2 | other
market for transport, freight train | 0.0021416 | ecoinvent | Europe without Switzerland | ton kilometer |  | technosphere | transport, freight train | other
market for transport, freight, lorry >32 metric ton, EURO4 | 0.0010699 | ecoinvent | RER | ton kilometer |  | technosphere | transport, freight, lorry >32 metric ton, EURO4 | other
Activity | transport, passenger car, compressed gas, SUV, 2010, EURO-4
location | RER
production amount | 1
reference product | transport, passenger car, EURO-4
type | process
unit | kilometer
worksheet name | None
source | Sacchi, R., Bauer, C., Cox, B. and Mutel, C. (in review) carculator: an open-source tool for prospective environmental and economic life cycle assessment of vehicles. When, Where and How can battery-electric vehicles help reduce greenhouse gas emissions? Submitted to Renewable and Sustainable Energy Reviews.
description | Cradle-to-grave life cycle inventory of the transport activity using a passenger car over 1 km. carculator is a open-source parametrized truck model that produces life cycle inventories for any desired set of parameters value (lifetime, occupancy rate, power, battery size, fuel blend, etc.): to produce your own inventories, go to https://github.com/romainsacchi/carculator or contact carculator@psi.ch.
special remark
comment | Combustion engine power: 148 [kW]. Power share from combustion engine: 100 [%]. Km over lifetime: 200000 [km]. Yearly mileage: 12000 [km/year]. Autonomy on a full tank/battery: 443 [km]. Tank-to-wheel efficiency: 17 [%]. Tank-to-wheel energy consumption: 4000 [kj/km]. Fuel tank capacity: 493 [kWh]. Curb mass (excl. driver and cargo): 1986 [kg]. Driving mass (incl. driver and cargo): 2126 [kg].
Exchanges
name | amount | database | location | unit | categories | type | reference product | tag
Dinitrogen monoxide | 9.8312e-08 | biosphere3 | None | kilogram | air::urban air close to ground | biosphere |  | direct - exhaust
maintenance, passenger car | 1.0681e-05 | carculator db | RER | unit |  | technosphere | passenger car maintenance | maintenance
NMVOC, non-methane volatile organic compounds, unspecified origin | 1.833e-06 | biosphere3 | None | kilogram | air::non-urban air or from high stacks | biosphere |  | direct - exhaust
noise, octave 8, day time, urban | 0.00027857 | biosphere3 | None | joule | octave 8::day time::urban | biosphere |  | direct - exhaust
Lead | 6.2322e-09 | biosphere3 | None | kilogram | air::urban air close to ground | biosphere |  | direct - exhaust
noise, octave 7, day time, rural | 0.033964 | biosphere3 | None | joule | octave 7::day time::rural | biosphere |  | direct - exhaust
market for road wear emissions, passenger car | -2.1266e-05 | carculator db | GLO | kilogram |  | technosphere | road wear emissions, passenger car | road
noise, octave 3, day time, suburban | 0.0074426 | biosphere3 | None | joule | octave 3::day time::suburban | biosphere |  | direct - exhaust
Methane, fossil | 2.5149e-05 | biosphere3 | None | kilogram | air::low population density, long-term | biosphere |  | direct - exhaust
Carbon monoxide, fossil | 0.00019157 | biosphere3 | None | kilogram | air::non-urban air or from high stacks | biosphere |  | direct - exhaust
Dinitrogen monoxide | 5.5483e-07 | biosphere3 | None | kilogram | air::low population density, long-term | biosphere |  | direct - exhaust
glass fibre reinforced plastic production, polyamide, injection moulded | 0.00061833 | carculator db | RER | kilogram |  | technosphere | glass fibre reinforced plastic, polyamide, injection moulded | energy storage
noise, octave 6, day time, rural | 0.22826 | biosphere3 | None | joule | octave 6::day time::rural | biosphere |  | direct - exhaust
noise, octave 2, day time, suburban | 0.0099791 | biosphere3 | None | joule | octave 2::day time::suburban | biosphere |  | direct - exhaust
Ammonia | 0.00015329 | biosphere3 | None | kilogram | air::low population density, long-term | biosphere |  | direct - exhaust
noise, octave 7, day time, suburban | 0.0033156 | biosphere3 | None | joule | octave 7::day time::suburban | biosphere |  | direct - exhaust
market for internal combustion engine, passenger car | 0.0015062 | carculator db | GLO | kilogram |  | technosphere | internal combustion engine, for passenger car | powertrain
noise, octave 2, day time, rural | 0.076694 | biosphere3 | None | joule | octave 2::day time::rural | biosphere |  | direct - exhaust
Methane, fossil | 0.0002883 | biosphere3 | None | kilogram | air | biosphere |  | direct - exhaust
market for glider, passenger car | 0.0085 | carculator db | GLO | kilogram |  | technosphere | glider, passenger car | glider
Lead | 3.4209e-08 | biosphere3 | None | kilogram | air::low population density, long-term | biosphere |  | direct - exhaust
Carbon dioxide, from soil or biomass stock | 1.3141e-05 | biosphere3 | None | kilogram | air | biosphere |  | direct - exhaust
market for refrigerant R134a | 4.4167e-06 | carculator db | GLO | kilogram |  | technosphere | refrigerant R134a | other
noise, octave 2, day time, urban | 0.0060671 | biosphere3 | None | joule | octave 2::day time::urban | biosphere |  | direct - exhaust
market for road | 0.001142 | carculator db | GLO | meter-year |  | technosphere | road | road
noise, octave 4, day time, urban | 0.0046575 | biosphere3 | None | joule | octave 4::day time::urban | biosphere |  | direct - exhaust
Methane, fossil | 7.0775e-06 | biosphere3 | None | kilogram | air::non-urban air or from high stacks | biosphere |  | direct - exhaust
noise, octave 3, day time, urban | 0.0043583 | biosphere3 | None | joule | octave 3::day time::urban | biosphere |  | direct - exhaust
Dinitrogen monoxide | 1.5614e-07 | biosphere3 | None | kilogram | air::non-urban air or from high stacks | biosphere |  | direct - exhaust
Ammonia | 4.3139e-05 | biosphere3 | None | kilogram | air::non-urban air or from high stacks | biosphere |  | direct - exhaust
noise, octave 5, day time, rural | 0.38041 | biosphere3 | None | joule | octave 5::day time::rural | biosphere |  | direct - exhaust
Nitrogen oxides | 0.00011161 | biosphere3 | None | kilogram | air::low population density, long-term | biosphere |  | direct - exhaust
noise, octave 8, day time, suburban | 0.00051593 | biosphere3 | None | joule | octave 8::day time::suburban | biosphere |  | direct - exhaust
Benzene | 6.096e-08 | biosphere3 | None | kilogram | air::low population density, long-term | biosphere |  | direct - exhaust
Carbon dioxide, fossil | 0.18785 | biosphere3 | None | kilogram | air | biosphere |  | direct - exhaust
Particulates, < 2.5 um | 6.5783e-06 | biosphere3 | None | kilogram | air::low population density, long-term | biosphere |  | direct - exhaust
noise, octave 6, day time, urban | 0.0057613 | biosphere3 | None | joule | octave 6::day time::urban | biosphere |  | direct - exhaust
noise, octave 1, day time, suburban | 0.052741 | biosphere3 | None | joule | octave 1::day time::suburban | biosphere |  | direct - exhaust
Carbon monoxide, fossil | 0.00016066 | biosphere3 | None | kilogram | air::urban air close to ground | biosphere |  | direct - exhaust
Lead | 9.627e-09 | biosphere3 | None | kilogram | air::non-urban air or from high stacks | biosphere |  | direct - exhaust
noise, octave 7, day time, urban | 0.0015861 | biosphere3 | None | joule | octave 7::day time::urban | biosphere |  | direct - exhaust
noise, octave 3, day time, rural | 0.056662 | biosphere3 | None | joule | octave 3::day time::rural | biosphere |  | direct - exhaust
Glider lightweighting | 0.00085 | carculator db | GLO | kilogram |  | technosphere | Glider lightweighting | glider
noise, octave 4, day time, suburban | 0.010635 | biosphere3 | None | joule | octave 4::day time::suburban | biosphere |  | direct - exhaust
Nitrogen oxides | 2.1225e-05 | biosphere3 | None | kilogram | air::urban air close to ground | biosphere |  | direct - exhaust
noise, octave 5, day time, suburban | 0.033569 | biosphere3 | None | joule | octave 5::day time::suburban | biosphere |  | direct - exhaust
Benzene | 6.4831e-07 | biosphere3 | None | kilogram | air::urban air close to ground | biosphere |  | direct - exhaust
noise, octave 1, day time, rural | 0.094636 | biosphere3 | None | joule | octave 1::day time::rural | biosphere |  | direct - exhaust
noise, octave 6, day time, suburban | 0.017598 | biosphere3 | None | joule | octave 6::day time::suburban | biosphere |  | direct - exhaust
market for road maintenance | 0.00129 | carculator db | RER | meter-year |  | technosphere | road maintenance | road
Particulates, < 2.5 um | 1.1656e-06 | biosphere3 | None | kilogram | air::urban air close to ground | biosphere |  | direct - exhaust
NMVOC, non-methane volatile organic compounds, unspecified origin | 6.0722e-06 | biosphere3 | None | kilogram | air::low population density, long-term | biosphere |  | direct - exhaust
noise, octave 1, day time, urban | 0.064786 | biosphere3 | None | joule | octave 1::day time::urban | biosphere |  | direct - exhaust
noise, octave 4, day time, rural | 0.075515 | biosphere3 | None | joule | octave 4::day time::rural | biosphere |  | direct - exhaust
noise, octave 8, day time, rural | 0.0046085 | biosphere3 | None | joule | octave 8::day time::rural | biosphere |  | direct - exhaust
noise, octave 5, day time, urban | 0.0093161 | biosphere3 | None | joule | octave 5::day time::urban | biosphere |  | direct - exhaust
NMVOC, non-methane volatile organic compounds, unspecified origin | 1.0224e-05 | biosphere3 | None | kilogram | air::urban air close to ground | biosphere |  | direct - exhaust
Carbon monoxide, fossil | 0.00068075 | biosphere3 | None | kilogram | air::low population density, long-term | biosphere |  | direct - exhaust
Nitrogen oxides | 3.1409e-05 | biosphere3 | None | kilogram | air::non-urban air or from high stacks | biosphere |  | direct - exhaust
Benzene | 1.8149e-08 | biosphere3 | None | kilogram | air::non-urban air or from high stacks | biosphere |  | direct - exhaust
market for brake wear emissions, passenger car | -1.0633e-05 | carculator db | GLO | kilogram |  | technosphere | brake wear emissions, passenger car | direct - non-exhaust
Particulates, < 2.5 um | 1.8512e-06 | biosphere3 | None | kilogram | air::non-urban air or from high stacks | biosphere |  | direct - exhaust
market for manual dismantling of used passenger car with internal combustion engine | 0.009933 | carculator db | GLO | unit |  | technosphere | manual dismantling of used passenger car with internal combustion engine | EoL
market for tyre wear emissions, passenger car | -0.0001276 | carculator db | GLO | kilogram |  | technosphere | tyre wear emissions, passenger car | direct - non-exhaust
Methane, fossil | 4.9662e-06 | biosphere3 | None | kilogram | air::urban air close to ground | biosphere |  | direct - exhaust
Ammonia | 2.7162e-05 | biosphere3 | None | kilogram | air::urban air close to ground | biosphere |  | direct - exhaust
Ethane, 1,1,1,2-tetrafluoro-, HFC-134a | 4.4167e-06 | biosphere3 | None | kilogram | air | biosphere |  | other
fuel supply for gas vehicles, 2010 | 0.072364 | carculator db | RER | kilogram |  | technosphere | fuel | energy chain
transport, passenger car, compressed gas, SUV, 2010, EURO-4 | 1 | carculator db | RER | kilometer |  | production | transport, passenger car, EURO-4 | other
market for transport, freight train | 0.0021276 | ecoinvent | Europe without Switzerland | ton kilometer |  | technosphere | transport, freight train | other
market for transport, freight, lorry >32 metric ton, EURO4 | 0.0010629 | ecoinvent | RER | ton kilometer |  | technosphere | transport, freight, lorry >32 metric ton, EURO4 | other
Activity | transport, passenger car, compressed gas, SUV, 2017, EURO-6c
location | RER
production amount | 1
reference product | transport, passenger car, EURO-6c
type | process
unit | kilometer
worksheet name | None
source | Sacchi, R., Bauer, C., Cox, B. and Mutel, C. (in review) carculator: an open-source tool for prospective environmental and economic life cycle assessment of vehicles. When, Where and How can battery-electric vehicles help reduce greenhouse gas emissions? Submitted to Renewable and Sustainable Energy Reviews.
description | Cradle-to-grave life cycle inventory of the transport activity using a passenger car over 1 km. carculator is a open-source parametrized truck model that produces life cycle inventories for any desired set of parameters value (lifetime, occupancy rate, power, battery size, fuel blend, etc.): to produce your own inventories, go to https://github.com/romainsacchi/carculator or contact carculator@psi.ch.
special remark
comment | Combustion engine power: 120 [kW]. Power share from combustion engine: 100 [%]. Km over lifetime: 200000 [km]. Yearly mileage: 12000 [km/year]. Autonomy on a full tank/battery: 470 [km]. Tank-to-wheel efficiency: 20 [%]. Tank-to-wheel energy consumption: 3068 [kj/km]. Fuel tank capacity: 400 [kWh]. Curb mass (excl. driver and cargo): 1612 [kg]. Driving mass (incl. driver and cargo): 1752 [kg].
Exchanges
name | amount | database | location | unit | categories | type | reference product | tag
Dinitrogen monoxide | 7.2724e-08 | biosphere3 | None | kilogram | air::urban air close to ground | biosphere |  | direct - exhaust
maintenance, passenger car | 8.6668e-06 | carculator db | RER | unit |  | technosphere | passenger car maintenance | maintenance
NMVOC, non-methane volatile organic compounds, unspecified origin | 7.2175e-07 | biosphere3 | None | kilogram | air::non-urban air or from high stacks | biosphere |  | direct - exhaust
noise, octave 8, day time, urban | 0.00027857 | biosphere3 | None | joule | octave 8::day time::urban | biosphere |  | direct - exhaust
Lead | 4.4839e-09 | biosphere3 | None | kilogram | air::urban air close to ground | biosphere |  | direct - exhaust
noise, octave 7, day time, rural | 0.033964 | biosphere3 | None | joule | octave 7::day time::rural | biosphere |  | direct - exhaust
market for road wear emissions, passenger car | -1.752e-05 | carculator db | GLO | kilogram |  | technosphere | road wear emissions, passenger car | road
noise, octave 3, day time, suburban | 0.0074426 | biosphere3 | None | joule | octave 3::day time::suburban | biosphere |  | direct - exhaust
Methane, fossil | 1.0035e-05 | biosphere3 | None | kilogram | air::low population density, long-term | biosphere |  | direct - exhaust
Carbon monoxide, fossil | 7.6093e-05 | biosphere3 | None | kilogram | air::non-urban air or from high stacks | biosphere |  | direct - exhaust
Dinitrogen monoxide | 4.3234e-07 | biosphere3 | None | kilogram | air::low population density, long-term | biosphere |  | direct - exhaust
glass fibre reinforced plastic production, polyamide, injection moulded | 0.00052583 | carculator db | RER | kilogram |  | technosphere | glass fibre reinforced plastic, polyamide, injection moulded | energy storage
noise, octave 6, day time, rural | 0.22826 | biosphere3 | None | joule | octave 6::day time::rural | biosphere |  | direct - exhaust
noise, octave 2, day time, suburban | 0.0099791 | biosphere3 | None | joule | octave 2::day time::suburban | biosphere |  | direct - exhaust
Ammonia | 4.1398e-05 | biosphere3 | None | kilogram | air::low population density, long-term | biosphere |  | direct - exhaust
noise, octave 7, day time, suburban | 0.0033156 | biosphere3 | None | joule | octave 7::day time::suburban | biosphere |  | direct - exhaust
market for internal combustion engine, passenger car | 0.0013306 | carculator db | GLO | kilogram |  | technosphere | internal combustion engine, for passenger car | powertrain
noise, octave 2, day time, rural | 0.076694 | biosphere3 | None | joule | octave 2::day time::rural | biosphere |  | direct - exhaust
Methane, fossil | 0.00022116 | biosphere3 | None | kilogram | air | biosphere |  | direct - exhaust
market for glider, passenger car | 0.00675 | carculator db | GLO | kilogram |  | technosphere | glider, passenger car | glider
Lead | 2.6656e-08 | biosphere3 | None | kilogram | air::low population density, long-term | biosphere |  | direct - exhaust
Carbon dioxide, from soil or biomass stock | 2.5698e-05 | biosphere3 | None | kilogram | air | biosphere |  | direct - exhaust
market for refrigerant R134a | 4.4167e-06 | carculator db | GLO | kilogram |  | technosphere | refrigerant R134a | other
noise, octave 2, day time, urban | 0.0060671 | biosphere3 | None | joule | octave 2::day time::urban | biosphere |  | direct - exhaust
market for road | 0.00094083 | carculator db | GLO | meter-year |  | technosphere | road | road
noise, octave 4, day time, urban | 0.0046575 | biosphere3 | None | joule | octave 4::day time::urban | biosphere |  | direct - exhaust
Methane, fossil | 2.6865e-06 | biosphere3 | None | kilogram | air::non-urban air or from high stacks | biosphere |  | direct - exhaust
noise, octave 3, day time, urban | 0.0043583 | biosphere3 | None | joule | octave 3::day time::urban | biosphere |  | direct - exhaust
Dinitrogen monoxide | 1.1574e-07 | biosphere3 | None | kilogram | air::non-urban air or from high stacks | biosphere |  | direct - exhaust
Ammonia | 1.1083e-05 | biosphere3 | None | kilogram | air::non-urban air or from high stacks | biosphere |  | direct - exhaust
noise, octave 5, day time, rural | 0.38041 | biosphere3 | None | joule | octave 5::day time::rural | biosphere |  | direct - exhaust
Nitrogen oxides | 2.0173e-05 | biosphere3 | None | kilogram | air::low population density, long-term | biosphere |  | direct - exhaust
noise, octave 8, day time, suburban | 0.00051593 | biosphere3 | None | joule | octave 8::day time::suburban | biosphere |  | direct - exhaust
Benzene | 3.2261e-08 | biosphere3 | None | kilogram | air::low population density, long-term | biosphere |  | direct - exhaust
Carbon dioxide, fossil | 0.14266 | biosphere3 | None | kilogram | air | biosphere |  | direct - exhaust
Particulates, < 2.5 um | 9.1298e-07 | biosphere3 | None | kilogram | air::low population density, long-term | biosphere |  | direct - exhaust
noise, octave 6, day time, urban | 0.0057613 | biosphere3 | None | joule | octave 6::day time::urban | biosphere |  | direct - exhaust
noise, octave 1, day time, suburban | 0.052741 | biosphere3 | None | joule | octave 1::day time::suburban | biosphere |  | direct - exhaust
Carbon monoxide, fossil | 4.7812e-05 | biosphere3 | None | kilogram | air::urban air close to ground | biosphere |  | direct - exhaust
Lead | 7.136e-09 | biosphere3 | None | kilogram | air::non-urban air or from high stacks | biosphere |  | direct - exhaust
noise, octave 7, day time, urban | 0.0015861 | biosphere3 | None | joule | octave 7::day time::urban | biosphere |  | direct - exhaust
noise, octave 3, day time, rural | 0.056662 | biosphere3 | None | joule | octave 3::day time::rural | biosphere |  | direct - exhaust
Glider lightweighting | 0.000675 | carculator db | GLO | kilogram |  | technosphere | Glider lightweighting | glider
noise, octave 4, day time, suburban | 0.010635 | biosphere3 | None | joule | octave 4::day time::suburban | biosphere |  | direct - exhaust
Nitrogen oxides | 3.3933e-06 | biosphere3 | None | kilogram | air::urban air close to ground | biosphere |  | direct - exhaust
noise, octave 5, day time, suburban | 0.033569 | biosphere3 | None | joule | octave 5::day time::suburban | biosphere |  | direct - exhaust
Benzene | 5.4266e-09 | biosphere3 | None | kilogram | air::urban air close to ground | biosphere |  | direct - exhaust
noise, octave 1, day time, rural | 0.094636 | biosphere3 | None | joule | octave 1::day time::rural | biosphere |  | direct - exhaust
noise, octave 6, day time, suburban | 0.017598 | biosphere3 | None | joule | octave 6::day time::suburban | biosphere |  | direct - exhaust
market for road maintenance | 0.00129 | carculator db | RER | meter-year |  | technosphere | road maintenance | road
Particulates, < 2.5 um | 1.5357e-07 | biosphere3 | None | kilogram | air::urban air close to ground | biosphere |  | direct - exhaust
NMVOC, non-methane volatile organic compounds, unspecified origin | 2.6961e-06 | biosphere3 | None | kilogram | air::low population density, long-term | biosphere |  | direct - exhaust
noise, octave 1, day time, urban | 0.064786 | biosphere3 | None | joule | octave 1::day time::urban | biosphere |  | direct - exhaust
noise, octave 4, day time, rural | 0.075515 | biosphere3 | None | joule | octave 4::day time::rural | biosphere |  | direct - exhaust
noise, octave 8, day time, rural | 0.0046085 | biosphere3 | None | joule | octave 8::day time::rural | biosphere |  | direct - exhaust
noise, octave 5, day time, urban | 0.0093161 | biosphere3 | None | joule | octave 5::day time::urban | biosphere |  | direct - exhaust
NMVOC, non-methane volatile organic compounds, unspecified origin | 4.5351e-07 | biosphere3 | None | kilogram | air::urban air close to ground | biosphere |  | direct - exhaust
Carbon monoxide, fossil | 0.00028424 | biosphere3 | None | kilogram | air::low population density, long-term | biosphere |  | direct - exhaust
Nitrogen oxides | 5.4004e-06 | biosphere3 | None | kilogram | air::non-urban air or from high stacks | biosphere |  | direct - exhaust
Benzene | 8.6363e-09 | biosphere3 | None | kilogram | air::non-urban air or from high stacks | biosphere |  | direct - exhaust
market for brake wear emissions, passenger car | -8.7601e-06 | carculator db | GLO | kilogram |  | technosphere | brake wear emissions, passenger car | direct - non-exhaust
Particulates, < 2.5 um | 2.4441e-07 | biosphere3 | None | kilogram | air::non-urban air or from high stacks | biosphere |  | direct - exhaust
market for manual dismantling of used passenger car with internal combustion engine | 0.0080601 | carculator db | GLO | unit |  | technosphere | manual dismantling of used passenger car with internal combustion engine | EoL
market for tyre wear emissions, passenger car | -0.00010512 | carculator db | GLO | kilogram |  | technosphere | tyre wear emissions, passenger car | direct - non-exhaust
Methane, fossil | 1.688e-06 | biosphere3 | None | kilogram | air::urban air close to ground | biosphere |  | direct - exhaust
Ammonia | 6.9636e-06 | biosphere3 | None | kilogram | air::urban air close to ground | biosphere |  | direct - exhaust
Ethane, 1,1,1,2-tetrafluoro-, HFC-134a | 4.4167e-06 | biosphere3 | None | kilogram | air | biosphere |  | other
fuel supply for gas vehicles, 2017 | 0.05551 | carculator db | RER | kilogram |  | technosphere | fuel | energy chain
transport, passenger car, compressed gas, SUV, 2017, EURO-6c | 1 | carculator db | RER | kilometer |  | production | transport, passenger car, EURO-6c | other
market for transport, freight train | 0.0017239 | ecoinvent | Europe without Switzerland | ton kilometer |  | technosphere | transport, freight train | other
market for transport, freight, lorry >32 metric ton, EURO4 | 0.00086109 | ecoinvent | RER | ton kilometer |  | technosphere | transport, freight, lorry >32 metric ton, EURO4 | other
Activity | transport, passenger car, compressed gas, SUV, 2040, EURO-6d
location | RER
production amount | 1
reference product | transport, passenger car, EURO-6d
type | process
unit | kilometer
worksheet name | None
source | Sacchi, R., Bauer, C., Cox, B. and Mutel, C. (in review) carculator: an open-source tool for prospective environmental and economic life cycle assessment of vehicles. When, Where and How can battery-electric vehicles help reduce greenhouse gas emissions? Submitted to Renewable and Sustainable Energy Reviews.
description | Cradle-to-grave life cycle inventory of the transport activity using a passenger car over 1 km. carculator is a open-source parametrized truck model that produces life cycle inventories for any desired set of parameters value (lifetime, occupancy rate, power, battery size, fuel blend, etc.): to produce your own inventories, go to https://github.com/romainsacchi/carculator or contact carculator@psi.ch.
special remark
comment | Combustion engine power: 100 [kW]. Electric motor power: 11 [kW]. Power share from combustion engine: 90 [%]. Km over lifetime: 200000 [km]. Yearly mileage: 12000 [km/year]. Autonomy on a full tank/battery: 449 [km]. Tank-to-wheel efficiency: 27 [%]. Tank-to-wheel energy consumption: 1913 [kj/km]. Fuel tank capacity: 238 [kWh]. Curb mass (excl. driver and cargo): 1482 [kg]. Driving mass (incl. driver and cargo): 1622 [kg].
Exchanges
name | amount | database | location | unit | categories | type | reference product | tag
Dinitrogen monoxide | 4.3638e-08 | biosphere3 | None | kilogram | air::urban air close to ground | biosphere |  | direct - exhaust
maintenance, passenger car | 7.9684e-06 | carculator db | RER | unit |  | technosphere | passenger car maintenance | maintenance
NMVOC, non-methane volatile organic compounds, unspecified origin | 4.424e-07 | biosphere3 | None | kilogram | air::non-urban air or from high stacks | biosphere |  | direct - exhaust
noise, octave 8, day time, urban | 0.00027857 | biosphere3 | None | joule | octave 8::day time::urban | biosphere |  | direct - exhaust
Lead | 2.6906e-09 | biosphere3 | None | kilogram | air::urban air close to ground | biosphere |  | direct - exhaust
noise, octave 7, day time, rural | 0.033964 | biosphere3 | None | joule | octave 7::day time::rural | biosphere |  | direct - exhaust
market for road wear emissions, passenger car | -1.6221e-05 | carculator db | GLO | kilogram |  | technosphere | road wear emissions, passenger car | road
noise, octave 3, day time, suburban | 0.0074426 | biosphere3 | None | joule | octave 3::day time::suburban | biosphere |  | direct - exhaust
Methane, fossil | 6.3272e-06 | biosphere3 | None | kilogram | air::low population density, long-term | biosphere |  | direct - exhaust
Carbon monoxide, fossil | 4.6641e-05 | biosphere3 | None | kilogram | air::non-urban air or from high stacks | biosphere |  | direct - exhaust
Dinitrogen monoxide | 2.7259e-07 | biosphere3 | None | kilogram | air::low population density, long-term | biosphere |  | direct - exhaust
glass fibre reinforced plastic production, polyamide, injection moulded | 0.00036396 | carculator db | RER | kilogram |  | technosphere | glass fibre reinforced plastic, polyamide, injection moulded | energy storage
noise, octave 6, day time, rural | 0.22826 | biosphere3 | None | joule | octave 6::day time::rural | biosphere |  | direct - exhaust
noise, octave 2, day time, suburban | 0.0099791 | biosphere3 | None | joule | octave 2::day time::suburban | biosphere |  | direct - exhaust
Ammonia | 2.6101e-05 | biosphere3 | None | kilogram | air::low population density, long-term | biosphere |  | direct - exhaust
noise, octave 7, day time, suburban | 0.0033156 | biosphere3 | None | joule | octave 7::day time::suburban | biosphere |  | direct - exhaust
market for internal combustion engine, passenger car | 0.001103 | carculator db | GLO | kilogram |  | technosphere | internal combustion engine, for passenger car | powertrain
noise, octave 2, day time, rural | 0.076694 | biosphere3 | None | joule | octave 2::day time::rural | biosphere |  | direct - exhaust
Methane, fossil | 0.00013793 | biosphere3 | None | kilogram | air | biosphere |  | direct - exhaust
Battery BoP | 8.337e-06 | carculator db | GLO | kilogram |  | technosphere | Battery BoP | energy storage
market for glider, passenger car | 0.00675 | carculator db | GLO | kilogram |  | technosphere | glider, passenger car | glider
Lead | 1.6807e-08 | biosphere3 | None | kilogram | air::low population density, long-term | biosphere |  | direct - exhaust
Carbon dioxide, from soil or biomass stock | 0.00055751 | biosphere3 | None | kilogram | air | biosphere |  | direct - exhaust
market for used powertrain from electric passenger car, manual dismantling | -0.00012965 | carculator db | GLO | kilogram |  | technosphere | used powertrain from electric passenger car, manual dismantling | EoL
market for refrigerant R134a | 4.4167e-06 | carculator db | GLO | kilogram |  | technosphere | refrigerant R134a | other
noise, octave 2, day time, urban | 0.0060671 | biosphere3 | None | joule | octave 2::day time::urban | biosphere |  | direct - exhaust
market for road | 0.00087108 | carculator db | GLO | meter-year |  | technosphere | road | road
noise, octave 4, day time, urban | 0.0046575 | biosphere3 | None | joule | octave 4::day time::urban | biosphere |  | direct - exhaust
Methane, fossil | 1.6467e-06 | biosphere3 | None | kilogram | air::non-urban air or from high stacks | biosphere |  | direct - exhaust
noise, octave 3, day time, urban | 0.0043583 | biosphere3 | None | joule | octave 3::day time::urban | biosphere |  | direct - exhaust
Dinitrogen monoxide | 7.0942e-08 | biosphere3 | None | kilogram | air::non-urban air or from high stacks | biosphere |  | direct - exhaust
market for electric motor, electric passenger car | 0.00010279 | carculator db | GLO | kilogram |  | technosphere | electric motor, electric passenger car | powertrain
Ammonia | 6.793e-06 | biosphere3 | None | kilogram | air::non-urban air or from high stacks | biosphere |  | direct - exhaust
noise, octave 5, day time, rural | 0.38041 | biosphere3 | None | joule | octave 5::day time::rural | biosphere |  | direct - exhaust
Nitrogen oxides | 1.2719e-05 | biosphere3 | None | kilogram | air::low population density, long-term | biosphere |  | direct - exhaust
noise, octave 8, day time, suburban | 0.00051593 | biosphere3 | None | joule | octave 8::day time::suburban | biosphere |  | direct - exhaust
Benzene | 2.034e-08 | biosphere3 | None | kilogram | air::low population density, long-term | biosphere |  | direct - exhaust
Carbon dioxide, fossil | 0.077659 | biosphere3 | None | kilogram | air | biosphere |  | direct - exhaust
Particulates, < 2.5 um | 5.7563e-07 | biosphere3 | None | kilogram | air::low population density, long-term | biosphere |  | direct - exhaust
noise, octave 6, day time, urban | 0.0057613 | biosphere3 | None | joule | octave 6::day time::urban | biosphere |  | direct - exhaust
noise, octave 1, day time, suburban | 0.052741 | biosphere3 | None | joule | octave 1::day time::suburban | biosphere |  | direct - exhaust
Carbon monoxide, fossil | 2.869e-05 | biosphere3 | None | kilogram | air::urban air close to ground | biosphere |  | direct - exhaust
Lead | 4.374e-09 | biosphere3 | None | kilogram | air::non-urban air or from high stacks | biosphere |  | direct - exhaust
noise, octave 7, day time, urban | 0.0015861 | biosphere3 | None | joule | octave 7::day time::urban | biosphere |  | direct - exhaust
noise, octave 3, day time, rural | 0.056662 | biosphere3 | None | joule | octave 3::day time::rural | biosphere |  | direct - exhaust
Glider lightweighting | 0.0010125 | carculator db | GLO | kilogram |  | technosphere | Glider lightweighting | glider
noise, octave 4, day time, suburban | 0.010635 | biosphere3 | None | joule | octave 4::day time::suburban | biosphere |  | direct - exhaust
Nitrogen oxides | 2.0362e-06 | biosphere3 | None | kilogram | air::urban air close to ground | biosphere |  | direct - exhaust
noise, octave 5, day time, suburban | 0.033569 | biosphere3 | None | joule | octave 5::day time::suburban | biosphere |  | direct - exhaust
Benzene | 3.2563e-09 | biosphere3 | None | kilogram | air::urban air close to ground | biosphere |  | direct - exhaust
noise, octave 1, day time, rural | 0.094636 | biosphere3 | None | joule | octave 1::day time::rural | biosphere |  | direct - exhaust
noise, octave 6, day time, suburban | 0.017598 | biosphere3 | None | joule | octave 6::day time::suburban | biosphere |  | direct - exhaust
market for road maintenance | 0.00129 | carculator db | RER | meter-year |  | technosphere | road maintenance | road
Particulates, < 2.5 um | 9.2153e-08 | biosphere3 | None | kilogram | air::urban air close to ground | biosphere |  | direct - exhaust
NMVOC, non-methane volatile organic compounds, unspecified origin | 1.6999e-06 | biosphere3 | None | kilogram | air::low population density, long-term | biosphere |  | direct - exhaust
noise, octave 1, day time, urban | 0.064786 | biosphere3 | None | joule | octave 1::day time::urban | biosphere |  | direct - exhaust
noise, octave 4, day time, rural | 0.075515 | biosphere3 | None | joule | octave 4::day time::rural | biosphere |  | direct - exhaust
noise, octave 8, day time, rural | 0.0046085 | biosphere3 | None | joule | octave 8::day time::rural | biosphere |  | direct - exhaust
noise, octave 5, day time, urban | 0.0093161 | biosphere3 | None | joule | octave 5::day time::urban | biosphere |  | direct - exhaust
NMVOC, non-methane volatile organic compounds, unspecified origin | 2.7213e-07 | biosphere3 | None | kilogram | air::urban air close to ground | biosphere |  | direct - exhaust
Carbon monoxide, fossil | 0.00017921 | biosphere3 | None | kilogram | air::low population density, long-term | biosphere |  | direct - exhaust
Nitrogen oxides | 3.3102e-06 | biosphere3 | None | kilogram | air::non-urban air or from high stacks | biosphere |  | direct - exhaust
Benzene | 5.2936e-09 | biosphere3 | None | kilogram | air::non-urban air or from high stacks | biosphere |  | direct - exhaust
market for brake wear emissions, passenger car | -8.1106e-06 | carculator db | GLO | kilogram |  | technosphere | brake wear emissions, passenger car | direct - non-exhaust
Particulates, < 2.5 um | 1.4981e-07 | biosphere3 | None | kilogram | air::non-urban air or from high stacks | biosphere |  | direct - exhaust
market for manual dismantling of used passenger car with internal combustion engine | 0.0066696 | carculator db | GLO | unit |  | technosphere | manual dismantling of used passenger car with internal combustion engine | EoL
Battery cell, NMC | 1.8527e-05 | carculator db | GLO | kilogram |  | technosphere | Battery cell | energy storage
market for tyre wear emissions, passenger car | -9.7328e-05 | carculator db | GLO | kilogram |  | technosphere | tyre wear emissions, passenger car | direct - non-exhaust
Methane, fossil | 1.0129e-06 | biosphere3 | None | kilogram | air::urban air close to ground | biosphere |  | direct - exhaust
Ammonia | 4.1786e-06 | biosphere3 | None | kilogram | air::urban air close to ground | biosphere |  | direct - exhaust
market for manual dismantling of used electric passenger car | 0.00074106 | carculator db | GLO | unit |  | technosphere | manual dismantling of used electric passenger car | EoL
Ethane, 1,1,1,2-tetrafluoro-, HFC-134a | 4.4167e-06 | biosphere3 | None | kilogram | air | biosphere |  | other
fuel supply for gas vehicles, 2040 | 0.034619 | carculator db | RER | kilogram |  | technosphere | fuel | energy chain
electricity market for energy storage production, 2040 | 7.4106e-05 | carculator db | CN | kilowatt hour |  | technosphere | electricity, low voltage, for energy storage production | energy storage
transport, passenger car, compressed gas, SUV, 2040, EURO-6d | 1 | carculator db | RER | kilometer |  | production | transport, passenger car, EURO-6d | other
market for transport, freight train | 0.0016407 | ecoinvent | Europe without Switzerland | ton kilometer |  | technosphere | transport, freight train | other
market for transport, freight, lorry >32 metric ton, EURO4 | 0.00081946 | ecoinvent | RER | ton kilometer |  | technosphere | transport, freight, lorry >32 metric ton, EURO4 | other
Activity | transport, passenger car, plugin gasoline hybrid, SUV, 2000, EURO-2
location | RER
production amount | 1
reference product | transport, passenger car, EURO-2
type | process
unit | kilometer
worksheet name | None
source | Sacchi, R., Bauer, C., Cox, B. and Mutel, C. (in review) carculator: an open-source tool for prospective environmental and economic life cycle assessment of vehicles. When, Where and How can battery-electric vehicles help reduce greenhouse gas emissions? Submitted to Renewable and Sustainable Energy Reviews.
description | Cradle-to-grave life cycle inventory of the transport activity using a passenger car over 1 km. carculator is a open-source parametrized truck model that produces life cycle inventories for any desired set of parameters value (lifetime, occupancy rate, power, battery size, fuel blend, etc.): to produce your own inventories, go to https://github.com/romainsacchi/carculator or contact carculator@psi.ch.
special remark
comment | Combustion engine power: 150 [kW]. Electric motor power: 7 [kW]. Power share from combustion engine: 95 [%]. Km over lifetime: 200000 [km]. Yearly mileage: 12000 [km/year]. Autonomy on a full tank/battery: 511 [km]. Tank-to-wheel efficiency: 21 [%]. Tank-to-wheel energy consumption: 3665 [kj/km]. Battery capacity: 0 [kWh]. Fuel tank capacity: 538 [kWh]. Mass of battery: 99 [kg]. Curb mass (excl. driver and cargo): 2094 [kg]. Driving mass (incl. driver and cargo): 2234 [kg].
Exchanges
name | amount | database | location | unit | categories | type | reference product | tag
Dinitrogen monoxide | 1.1557e-06 | biosphere3 | None | kilogram | air::urban air close to ground | biosphere |  | direct - exhaust
Nickel | 6.0384e-09 | biosphere3 | None | kilogram | air::urban air close to ground | biosphere |  | direct - exhaust
Xylene | 1.0266e-06 | biosphere3 | None | kilogram | air::non-urban air or from high stacks | biosphere |  | other
Zinc | 8.6263e-08 | biosphere3 | None | kilogram | air::urban air close to ground | biosphere |  | direct - exhaust
maintenance, passenger car | 1.1261e-05 | carculator db | RER | unit |  | technosphere | passenger car maintenance | maintenance
NMVOC, non-methane volatile organic compounds, unspecified origin | 3.4606e-06 | biosphere3 | None | kilogram | air::non-urban air or from high stacks | biosphere |  | direct - exhaust
Selenium | 8.6263e-10 | biosphere3 | None | kilogram | air::urban air close to ground | biosphere |  | direct - exhaust
noise, octave 8, day time, urban | 0.00027554 | biosphere3 | None | joule | octave 8::day time::urban | biosphere |  | direct - exhaust
Toluene | 1.2648e-06 | biosphere3 | None | kilogram | air::non-urban air or from high stacks | biosphere |  | other
Lead | 1.0325e-08 | biosphere3 | None | kilogram | air::urban air close to ground | biosphere |  | direct - exhaust
noise, octave 7, day time, rural | 0.033458 | biosphere3 | None | joule | octave 7::day time::rural | biosphere |  | direct - exhaust
market for road wear emissions, passenger car | -2.2345e-05 | carculator db | GLO | kilogram |  | technosphere | road wear emissions, passenger car | road
Acetaldehyde | 1.4138e-07 | biosphere3 | None | kilogram | air::urban air close to ground | biosphere |  | other
noise, octave 3, day time, suburban | 0.0072593 | biosphere3 | None | joule | octave 3::day time::suburban | biosphere |  | direct - exhaust
Methane, fossil | 5.0098e-06 | biosphere3 | None | kilogram | air::low population density, long-term | biosphere |  | direct - exhaust
Formaldehyde | 3.2046e-07 | biosphere3 | None | kilogram | air::urban air close to ground | biosphere |  | other
Carbon monoxide, fossil | 0.00023039 | biosphere3 | None | kilogram | air::non-urban air or from high stacks | biosphere |  | direct - exhaust
Dinitrogen monoxide | 6.7003e-06 | biosphere3 | None | kilogram | air::low population density, long-term | biosphere |  | direct - exhaust
noise, octave 6, day time, rural | 0.22708 | biosphere3 | None | joule | octave 6::day time::rural | biosphere |  | direct - exhaust
noise, octave 2, day time, suburban | 0.0098387 | biosphere3 | None | joule | octave 2::day time::suburban | biosphere |  | direct - exhaust
Ammonia | 0.00024783 | biosphere3 | None | kilogram | air::low population density, long-term | biosphere |  | direct - exhaust
Chromium | 4.3131e-09 | biosphere3 | None | kilogram | air::urban air close to ground | biosphere |  | direct - exhaust
noise, octave 7, day time, suburban | 0.0032239 | biosphere3 | None | joule | octave 7::day time::suburban | biosphere |  | direct - exhaust
market for power distribution unit, for electric passenger car | 2e-05 | carculator db | GLO | kilogram |  | technosphere | power distribution unit, for electric passenger car | energy storage
Sulfur dioxide | 2.5879e-05 | biosphere3 | None | kilogram | air | biosphere |  | direct - exhaust
market for internal combustion engine, passenger car | 0.0018856 | carculator db | GLO | kilogram |  | technosphere | internal combustion engine, for passenger car | powertrain
noise, octave 2, day time, rural | 0.07606 | biosphere3 | None | joule | octave 2::day time::rural | biosphere |  | direct - exhaust
Battery BoP | 0.0002 | carculator db | GLO | kilogram |  | technosphere | Battery BoP | energy storage
market for glider, passenger car | 0.00825 | carculator db | GLO | kilogram |  | technosphere | glider, passenger car | glider
Lead | 5.9175e-08 | biosphere3 | None | kilogram | air::low population density, long-term | biosphere |  | direct - exhaust
Cadmium | 8.6263e-10 | biosphere3 | None | kilogram | air::urban air close to ground | biosphere |  | direct - exhaust
Acetaldehyde | 1.5597e-07 | biosphere3 | None | kilogram | air::low population density, long-term | biosphere |  | other
market for used Li-ion battery | -0.0005 | carculator db | GLO | kilogram |  | technosphere | used Li-ion battery | other
Carbon dioxide, from soil or biomass stock | 1.84e-06 | biosphere3 | None | kilogram | air | biosphere |  | direct - exhaust
market for used powertrain from electric passenger car, manual dismantling | -0.00073516 | carculator db | GLO | kilogram |  | technosphere | used powertrain from electric passenger car, manual dismantling | EoL
market for refrigerant R134a | 4.4167e-06 | carculator db | GLO | kilogram |  | technosphere | refrigerant R134a | other
Formaldehyde | 3.5354e-07 | biosphere3 | None | kilogram | air::low population density, long-term | biosphere |  | other
noise, octave 2, day time, urban | 0.0059274 | biosphere3 | None | joule | octave 2::day time::urban | biosphere |  | direct - exhaust
market for road | 0.0011999 | carculator db | GLO | meter-year |  | technosphere | road | road
noise, octave 4, day time, urban | 0.0045447 | biosphere3 | None | joule | octave 4::day time::urban | biosphere |  | direct - exhaust
Methane, fossil | 1.3918e-06 | biosphere3 | None | kilogram | air::non-urban air or from high stacks | biosphere |  | direct - exhaust
noise, octave 3, day time, urban | 0.0042177 | biosphere3 | None | joule | octave 3::day time::urban | biosphere |  | direct - exhaust
Xylene | 3.2818e-06 | biosphere3 | None | kilogram | air::urban air close to ground | biosphere |  | other
Dinitrogen monoxide | 1.8614e-06 | biosphere3 | None | kilogram | air::non-urban air or from high stacks | biosphere |  | direct - exhaust
market for electric motor, electric passenger car | 0.00011766 | carculator db | GLO | kilogram |  | technosphere | electric motor, electric passenger car | powertrain
Ammonia | 6.8848e-05 | biosphere3 | None | kilogram | air::non-urban air or from high stacks | biosphere |  | direct - exhaust
noise, octave 5, day time, rural | 0.37978 | biosphere3 | None | joule | octave 5::day time::rural | biosphere |  | direct - exhaust
Nitrogen oxides | 0.00014328 | biosphere3 | None | kilogram | air::low population density, long-term | biosphere |  | direct - exhaust
noise, octave 8, day time, suburban | 0.00051508 | biosphere3 | None | joule | octave 8::day time::suburban | biosphere |  | direct - exhaust
Benzene | 3.2449e-06 | biosphere3 | None | kilogram | air::low population density, long-term | biosphere |  | direct - exhaust
Carbon dioxide, fossil | 0.2734 | biosphere3 | None | kilogram | air | biosphere |  | direct - exhaust
Particulates, < 2.5 um | 8.4887e-06 | biosphere3 | None | kilogram | air::low population density, long-term | biosphere |  | direct - exhaust
market for inverter, for electric passenger car | 4.5e-05 | carculator db | GLO | kilogram |  | technosphere | inverter, for electric passenger car | energy storage
noise, octave 6, day time, urban | 0.0056193 | biosphere3 | None | joule | octave 6::day time::urban | biosphere |  | direct - exhaust
noise, octave 1, day time, suburban | 0.052401 | biosphere3 | None | joule | octave 1::day time::suburban | biosphere |  | direct - exhaust
Carbon monoxide, fossil | 0.00021388 | biosphere3 | None | kilogram | air::urban air close to ground | biosphere |  | direct - exhaust
Lead | 1.6439e-08 | biosphere3 | None | kilogram | air::non-urban air or from high stacks | biosphere |  | direct - exhaust
noise, octave 7, day time, urban | 0.0015246 | biosphere3 | None | joule | octave 7::day time::urban | biosphere |  | direct - exhaust
noise, octave 3, day time, rural | 0.055716 | biosphere3 | None | joule | octave 3::day time::rural | biosphere |  | direct - exhaust
Glider lightweighting | 0.000825 | carculator db | GLO | kilogram |  | technosphere | Glider lightweighting | glider
noise, octave 4, day time, suburban | 0.010467 | biosphere3 | None | joule | octave 4::day time::suburban | biosphere |  | direct - exhaust
Xylene | 3.6207e-06 | biosphere3 | None | kilogram | air::low population density, long-term | biosphere |  | other
Nitrogen oxides | 2.8247e-05 | biosphere3 | None | kilogram | air::urban air close to ground | biosphere |  | direct - exhaust
noise, octave 5, day time, suburban | 0.033455 | biosphere3 | None | joule | octave 5::day time::suburban | biosphere |  | direct - exhaust
Benzene | 1.6388e-06 | biosphere3 | None | kilogram | air::urban air close to ground | biosphere |  | direct - exhaust
noise, octave 1, day time, rural | 0.094229 | biosphere3 | None | joule | octave 1::day time::rural | biosphere |  | direct - exhaust
Formaldehyde | 1.0024e-07 | biosphere3 | None | kilogram | air::non-urban air or from high stacks | biosphere |  | other
noise, octave 6, day time, suburban | 0.017386 | biosphere3 | None | joule | octave 6::day time::suburban | biosphere |  | direct - exhaust
market for road maintenance | 0.00129 | carculator db | RER | meter-year |  | technosphere | road maintenance | road
Particulates, < 2.5 um | 1.4641e-06 | biosphere3 | None | kilogram | air::urban air close to ground | biosphere |  | direct - exhaust
NMVOC, non-methane volatile organic compounds, unspecified origin | 1.2205e-05 | biosphere3 | None | kilogram | air::low population density, long-term | biosphere |  | direct - exhaust
noise, octave 1, day time, urban | 0.063533 | biosphere3 | None | joule | octave 1::day time::urban | biosphere |  | direct - exhaust
Toluene | 4.4608e-06 | biosphere3 | None | kilogram | air::low population density, long-term | biosphere |  | other
Copper | 1.4665e-07 | biosphere3 | None | kilogram | air::urban air close to ground | biosphere |  | energy storage
noise, octave 4, day time, rural | 0.074583 | biosphere3 | None | joule | octave 4::day time::rural | biosphere |  | direct - exhaust
noise, octave 8, day time, rural | 0.0046075 | biosphere3 | None | joule | octave 8::day time::rural | biosphere |  | direct - exhaust
noise, octave 5, day time, urban | 0.0092398 | biosphere3 | None | joule | octave 5::day time::urban | biosphere |  | direct - exhaust
Chromium VI | 8.6263e-12 | biosphere3 | None | kilogram | air::urban air close to ground | biosphere |  | direct - exhaust
NMVOC, non-methane volatile organic compounds, unspecified origin | 1.1063e-05 | biosphere3 | None | kilogram | air::urban air close to ground | biosphere |  | direct - exhaust
Carbon monoxide, fossil | 0.00082932 | biosphere3 | None | kilogram | air::low population density, long-term | biosphere |  | direct - exhaust
Nitrogen oxides | 3.9803e-05 | biosphere3 | None | kilogram | air::non-urban air or from high stacks | biosphere |  | direct - exhaust
Benzene | 9.0241e-07 | biosphere3 | None | kilogram | air::non-urban air or from high stacks | biosphere |  | direct - exhaust
market for brake wear emissions, passenger car | -2.2345e-06 | carculator db | GLO | kilogram |  | technosphere | brake wear emissions, passenger car | direct - non-exhaust
Particulates, < 2.5 um | 2.3582e-06 | biosphere3 | None | kilogram | air::non-urban air or from high stacks | biosphere |  | direct - exhaust
market for manual dismantling of used passenger car with internal combustion engine | 0.0099708 | carculator db | GLO | unit |  | technosphere | manual dismantling of used passenger car with internal combustion engine | EoL
Battery cell, NMC | 0.0003 | carculator db | GLO | kilogram |  | technosphere | Battery cell | energy storage
market for tyre wear emissions, passenger car | -0.00013407 | carculator db | GLO | kilogram |  | technosphere | tyre wear emissions, passenger car | direct - non-exhaust
Toluene | 4.0434e-06 | biosphere3 | None | kilogram | air::urban air close to ground | biosphere |  | other
market for charger, electric passenger car | 3e-05 | carculator db | GLO | kilogram |  | technosphere | charger, electric passenger car | energy storage
Acetaldehyde | 4.4223e-08 | biosphere3 | None | kilogram | air::non-urban air or from high stacks | biosphere |  | other
Methane, fossil | 1.7288e-06 | biosphere3 | None | kilogram | air::urban air close to ground | biosphere |  | direct - exhaust
Ammonia | 4.2745e-05 | biosphere3 | None | kilogram | air::urban air close to ground | biosphere |  | direct - exhaust
market for converter, for electric passenger car | 2.25e-05 | carculator db | GLO | kilogram |  | technosphere | converter, for electric passenger car | energy storage
polyethylene production, high density, granulate | 0.00020184 | carculator db | RER | kilogram |  | technosphere | polyethylene, high density, granulate | energy storage
market for manual dismantling of used electric passenger car | 0.00050175 | carculator db | GLO | unit |  | technosphere | manual dismantling of used electric passenger car | EoL
Ethane, 1,1,1,2-tetrafluoro-, HFC-134a | 4.4167e-06 | biosphere3 | None | kilogram | air | biosphere |  | other
fuel supply for gasoline vehicles, 2000 | 0.086552 | carculator db | RER | kilogram |  | technosphere | fuel | energy chain
electricity supply for electric vehicles, 2000 | 0.019781 | carculator db | RER | kilowatt hour |  | technosphere | electricity, low voltage, for battery electric vehicles | energy chain
electricity market for energy storage production, 2000 | 0.0048 | carculator db | CN | kilowatt hour |  | technosphere | electricity, low voltage, for energy storage production | energy storage
transport, passenger car, plugin gasoline hybrid, SUV, 2000, EURO-2 | 1 | carculator db | RER | kilometer |  | production | transport, passenger car, EURO-2 | other
market for transport, freight train | 0.0019701 | ecoinvent | Europe without Switzerland | ton kilometer |  | technosphere | transport, freight train | other
market for transport, freight, lorry >32 metric ton, EURO4 | 0.00098418 | ecoinvent | RER | ton kilometer |  | technosphere | transport, freight, lorry >32 metric ton, EURO4 | other
Activity | transport, passenger car, plugin gasoline hybrid, SUV, 2010, EURO-4
location | RER
production amount | 1
reference product | transport, passenger car, EURO-4
type | process
unit | kilometer
worksheet name | None
source | Sacchi, R., Bauer, C., Cox, B. and Mutel, C. (in review) carculator: an open-source tool for prospective environmental and economic life cycle assessment of vehicles. When, Where and How can battery-electric vehicles help reduce greenhouse gas emissions? Submitted to Renewable and Sustainable Energy Reviews.
description | Cradle-to-grave life cycle inventory of the transport activity using a passenger car over 1 km. carculator is a open-source parametrized truck model that produces life cycle inventories for any desired set of parameters value (lifetime, occupancy rate, power, battery size, fuel blend, etc.): to produce your own inventories, go to https://github.com/romainsacchi/carculator or contact carculator@psi.ch.
special remark
comment | Combustion engine power: 139 [kW]. Electric motor power: 16 [kW]. Power share from combustion engine: 89 [%]. Km over lifetime: 200000 [km]. Yearly mileage: 12000 [km/year]. Autonomy on a full tank/battery: 524 [km]. Tank-to-wheel efficiency: 27 [%]. Tank-to-wheel energy consumption: 2830 [kj/km]. Battery capacity: 0 [kWh]. Fuel tank capacity: 440 [kWh]. Mass of battery: 100 [kg]. Curb mass (excl. driver and cargo): 2074 [kg]. Driving mass (incl. driver and cargo): 2214 [kg].
Exchanges
name | amount | database | location | unit | categories | type | reference product | tag
Dinitrogen monoxide | 6.6515e-08 | biosphere3 | None | kilogram | air::urban air close to ground | biosphere |  | direct - exhaust
Nickel | 4.6477e-09 | biosphere3 | None | kilogram | air::urban air close to ground | biosphere |  | direct - exhaust
Xylene | 2.4502e-07 | biosphere3 | None | kilogram | air::non-urban air or from high stacks | biosphere |  | other
Zinc | 6.6396e-08 | biosphere3 | None | kilogram | air::urban air close to ground | biosphere |  | direct - exhaust
maintenance, passenger car | 1.1155e-05 | carculator db | RER | unit |  | technosphere | passenger car maintenance | maintenance
NMVOC, non-methane volatile organic compounds, unspecified origin | 8.2598e-07 | biosphere3 | None | kilogram | air::non-urban air or from high stacks | biosphere |  | direct - exhaust
Selenium | 6.6396e-10 | biosphere3 | None | kilogram | air::urban air close to ground | biosphere |  | direct - exhaust
noise, octave 8, day time, urban | 0.00027162 | biosphere3 | None | joule | octave 8::day time::urban | biosphere |  | direct - exhaust
Toluene | 3.0188e-07 | biosphere3 | None | kilogram | air::non-urban air or from high stacks | biosphere |  | other
Lead | 7.9771e-09 | biosphere3 | None | kilogram | air::urban air close to ground | biosphere |  | direct - exhaust
noise, octave 7, day time, rural | 0.032804 | biosphere3 | None | joule | octave 7::day time::rural | biosphere |  | direct - exhaust
market for road wear emissions, passenger car | -2.2148e-05 | carculator db | GLO | kilogram |  | technosphere | road wear emissions, passenger car | road
Acetaldehyde | 6.7174e-08 | biosphere3 | None | kilogram | air::urban air close to ground | biosphere |  | other
noise, octave 3, day time, suburban | 0.0070228 | biosphere3 | None | joule | octave 3::day time::suburban | biosphere |  | direct - exhaust
Methane, fossil | 2.568e-06 | biosphere3 | None | kilogram | air::low population density, long-term | biosphere |  | direct - exhaust
Formaldehyde | 1.5226e-07 | biosphere3 | None | kilogram | air::urban air close to ground | biosphere |  | other
Carbon monoxide, fossil | 0.00014793 | biosphere3 | None | kilogram | air::non-urban air or from high stacks | biosphere |  | direct - exhaust
Dinitrogen monoxide | 3.7367e-07 | biosphere3 | None | kilogram | air::low population density, long-term | biosphere |  | direct - exhaust
noise, octave 6, day time, rural | 0.22557 | biosphere3 | None | joule | octave 6::day time::rural | biosphere |  | direct - exhaust
noise, octave 2, day time, suburban | 0.0096575 | biosphere3 | None | joule | octave 2::day time::suburban | biosphere |  | direct - exhaust
Ammonia | 0.00010324 | biosphere3 | None | kilogram | air::low population density, long-term | biosphere |  | direct - exhaust
Chromium | 3.3198e-09 | biosphere3 | None | kilogram | air::urban air close to ground | biosphere |  | direct - exhaust
noise, octave 7, day time, suburban | 0.0031057 | biosphere3 | None | joule | octave 7::day time::suburban | biosphere |  | direct - exhaust
market for power distribution unit, for electric passenger car | 2e-05 | carculator db | GLO | kilogram |  | technosphere | power distribution unit, for electric passenger car | energy storage
Sulfur dioxide | 1.3279e-06 | biosphere3 | None | kilogram | air | biosphere |  | direct - exhaust
market for internal combustion engine, passenger car | 0.0018424 | carculator db | GLO | kilogram |  | technosphere | internal combustion engine, for passenger car | powertrain
noise, octave 2, day time, rural | 0.075242 | biosphere3 | None | joule | octave 2::day time::rural | biosphere |  | direct - exhaust
Battery BoP | 0.0002 | carculator db | GLO | kilogram |  | technosphere | Battery BoP | energy storage
market for glider, passenger car | 0.00825 | carculator db | GLO | kilogram |  | technosphere | glider, passenger car | glider
Lead | 4.3956e-08 | biosphere3 | None | kilogram | air::low population density, long-term | biosphere |  | direct - exhaust
Cadmium | 6.6396e-10 | biosphere3 | None | kilogram | air::urban air close to ground | biosphere |  | direct - exhaust
Acetaldehyde | 3.425e-08 | biosphere3 | None | kilogram | air::low population density, long-term | biosphere |  | other
market for used Li-ion battery | -0.0005 | carculator db | GLO | kilogram |  | technosphere | used Li-ion battery | other
Carbon dioxide, from soil or biomass stock | 8.7982e-06 | biosphere3 | None | kilogram | air | biosphere |  | direct - exhaust
market for used powertrain from electric passenger car, manual dismantling | -0.00075795 | carculator db | GLO | kilogram |  | technosphere | used powertrain from electric passenger car, manual dismantling | EoL
market for refrigerant R134a | 4.4167e-06 | carculator db | GLO | kilogram |  | technosphere | refrigerant R134a | other
Formaldehyde | 7.7633e-08 | biosphere3 | None | kilogram | air::low population density, long-term | biosphere |  | other
noise, octave 2, day time, urban | 0.0057472 | biosphere3 | None | joule | octave 2::day time::urban | biosphere |  | direct - exhaust
market for road | 0.0011894 | carculator db | GLO | meter-year |  | technosphere | road | road
noise, octave 4, day time, urban | 0.0043992 | biosphere3 | None | joule | octave 4::day time::urban | biosphere |  | direct - exhaust
Methane, fossil | 7.3046e-07 | biosphere3 | None | kilogram | air::non-urban air or from high stacks | biosphere |  | direct - exhaust
noise, octave 3, day time, urban | 0.0040364 | biosphere3 | None | joule | octave 3::day time::urban | biosphere |  | direct - exhaust
Xylene | 1.5593e-06 | biosphere3 | None | kilogram | air::urban air close to ground | biosphere |  | other
Dinitrogen monoxide | 1.0629e-07 | biosphere3 | None | kilogram | air::non-urban air or from high stacks | biosphere |  | direct - exhaust
market for electric motor, electric passenger car | 0.00014045 | carculator db | GLO | kilogram |  | technosphere | electric motor, electric passenger car | powertrain
Ammonia | 2.9366e-05 | biosphere3 | None | kilogram | air::non-urban air or from high stacks | biosphere |  | direct - exhaust
noise, octave 5, day time, rural | 0.37897 | biosphere3 | None | joule | octave 5::day time::rural | biosphere |  | direct - exhaust
Nitrogen oxides | 3.8915e-05 | biosphere3 | None | kilogram | air::low population density, long-term | biosphere |  | direct - exhaust
noise, octave 8, day time, suburban | 0.000514 | biosphere3 | None | joule | octave 8::day time::suburban | biosphere |  | direct - exhaust
Benzene | 6.9917e-08 | biosphere3 | None | kilogram | air::low population density, long-term | biosphere |  | direct - exhaust
Carbon dioxide, fossil | 0.20939 | biosphere3 | None | kilogram | air | biosphere |  | direct - exhaust
Particulates, < 2.5 um | 1.6569e-06 | biosphere3 | None | kilogram | air::low population density, long-term | biosphere |  | direct - exhaust
market for inverter, for electric passenger car | 4.5e-05 | carculator db | GLO | kilogram |  | technosphere | inverter, for electric passenger car | energy storage
noise, octave 6, day time, urban | 0.0054361 | biosphere3 | None | joule | octave 6::day time::urban | biosphere |  | direct - exhaust
noise, octave 1, day time, suburban | 0.051962 | biosphere3 | None | joule | octave 1::day time::suburban | biosphere |  | direct - exhaust
Carbon monoxide, fossil | 0.00012822 | biosphere3 | None | kilogram | air::urban air close to ground | biosphere |  | direct - exhaust
Lead | 1.2503e-08 | biosphere3 | None | kilogram | air::non-urban air or from high stacks | biosphere |  | direct - exhaust
noise, octave 7, day time, urban | 0.0014453 | biosphere3 | None | joule | octave 7::day time::urban | biosphere |  | direct - exhaust
noise, octave 3, day time, rural | 0.054497 | biosphere3 | None | joule | octave 3::day time::rural | biosphere |  | direct - exhaust
Glider lightweighting | 0.000825 | carculator db | GLO | kilogram |  | technosphere | Glider lightweighting | glider
noise, octave 4, day time, suburban | 0.010249 | biosphere3 | None | joule | octave 4::day time::suburban | biosphere |  | direct - exhaust
Xylene | 7.9505e-07 | biosphere3 | None | kilogram | air::low population density, long-term | biosphere |  | other
Nitrogen oxides | 8.2168e-06 | biosphere3 | None | kilogram | air::urban air close to ground | biosphere |  | direct - exhaust
noise, octave 5, day time, suburban | 0.033308 | biosphere3 | None | joule | octave 5::day time::suburban | biosphere |  | direct - exhaust
Benzene | 5.8e-07 | biosphere3 | None | kilogram | air::urban air close to ground | biosphere |  | direct - exhaust
noise, octave 1, day time, rural | 0.093704 | biosphere3 | None | joule | octave 1::day time::rural | biosphere |  | direct - exhaust
Formaldehyde | 2.3925e-08 | biosphere3 | None | kilogram | air::non-urban air or from high stacks | biosphere |  | other
noise, octave 6, day time, suburban | 0.017112 | biosphere3 | None | joule | octave 6::day time::suburban | biosphere |  | direct - exhaust
market for road maintenance | 0.00129 | carculator db | RER | meter-year |  | technosphere | road maintenance | road
Particulates, < 2.5 um | 2.9493e-07 | biosphere3 | None | kilogram | air::urban air close to ground | biosphere |  | direct - exhaust
NMVOC, non-methane volatile organic compounds, unspecified origin | 2.6802e-06 | biosphere3 | None | kilogram | air::low population density, long-term | biosphere |  | direct - exhaust
noise, octave 1, day time, urban | 0.061916 | biosphere3 | None | joule | octave 1::day time::urban | biosphere |  | direct - exhaust
Toluene | 9.7955e-07 | biosphere3 | None | kilogram | air::low population density, long-term | biosphere |  | other
Copper | 1.1287e-07 | biosphere3 | None | kilogram | air::urban air close to ground | biosphere |  | energy storage
noise, octave 4, day time, rural | 0.073381 | biosphere3 | None | joule | octave 4::day time::rural | biosphere |  | direct - exhaust
noise, octave 8, day time, rural | 0.0046062 | biosphere3 | None | joule | octave 8::day time::rural | biosphere |  | direct - exhaust
noise, octave 5, day time, urban | 0.0091415 | biosphere3 | None | joule | octave 5::day time::urban | biosphere |  | direct - exhaust
Chromium VI | 6.6396e-12 | biosphere3 | None | kilogram | air::urban air close to ground | biosphere |  | direct - exhaust
NMVOC, non-methane volatile organic compounds, unspecified origin | 5.2566e-06 | biosphere3 | None | kilogram | air::urban air close to ground | biosphere |  | direct - exhaust
Carbon monoxide, fossil | 0.00052005 | biosphere3 | None | kilogram | air::low population density, long-term | biosphere |  | direct - exhaust
Nitrogen oxides | 1.1069e-05 | biosphere3 | None | kilogram | air::non-urban air or from high stacks | biosphere |  | direct - exhaust
Benzene | 2.0755e-08 | biosphere3 | None | kilogram | air::non-urban air or from high stacks | biosphere |  | direct - exhaust
market for brake wear emissions, passenger car | -2.2148e-06 | carculator db | GLO | kilogram |  | technosphere | brake wear emissions, passenger car | direct - non-exhaust
Particulates, < 2.5 um | 4.7129e-07 | biosphere3 | None | kilogram | air::non-urban air or from high stacks | biosphere |  | direct - exhaust
market for manual dismantling of used passenger car with internal combustion engine | 0.0092358 | carculator db | GLO | unit |  | technosphere | manual dismantling of used passenger car with internal combustion engine | EoL
Battery cell, NMC | 0.0003 | carculator db | GLO | kilogram |  | technosphere | Battery cell | energy storage
market for tyre wear emissions, passenger car | -0.00013289 | carculator db | GLO | kilogram |  | technosphere | tyre wear emissions, passenger car | direct - non-exhaust
Toluene | 1.9212e-06 | biosphere3 | None | kilogram | air::urban air close to ground | biosphere |  | other
market for charger, electric passenger car | 3e-05 | carculator db | GLO | kilogram |  | technosphere | charger, electric passenger car | energy storage
Acetaldehyde | 1.0555e-08 | biosphere3 | None | kilogram | air::non-urban air or from high stacks | biosphere |  | other
Methane, fossil | 9.1108e-07 | biosphere3 | None | kilogram | air::urban air close to ground | biosphere |  | direct - exhaust
Ammonia | 1.8377e-05 | biosphere3 | None | kilogram | air::urban air close to ground | biosphere |  | direct - exhaust
market for converter, for electric passenger car | 2.25e-05 | carculator db | GLO | kilogram |  | technosphere | converter, for electric passenger car | energy storage
polyethylene production, high density, granulate | 0.00016515 | carculator db | RER | kilogram |  | technosphere | polyethylene, high density, granulate | energy storage
market for manual dismantling of used electric passenger car | 0.0011383 | carculator db | GLO | unit |  | technosphere | manual dismantling of used electric passenger car | EoL
Ethane, 1,1,1,2-tetrafluoro-, HFC-134a | 4.4167e-06 | biosphere3 | None | kilogram | air | biosphere |  | other
fuel supply for gasoline vehicles, 2010 | 0.066952 | carculator db | RER | kilogram |  | technosphere | fuel | energy chain
electricity supply for electric vehicles, 2010 | 0.04315 | carculator db | RER | kilowatt hour |  | technosphere | electricity, low voltage, for battery electric vehicles | energy chain
electricity market for energy storage production, 2010 | 0.0024 | carculator db | CN | kilowatt hour |  | technosphere | electricity, low voltage, for energy storage production | energy storage
transport, passenger car, plugin gasoline hybrid, SUV, 2010, EURO-4 | 1 | carculator db | RER | kilometer |  | production | transport, passenger car, EURO-4 | other
market for transport, freight train | 0.0019542 | ecoinvent | Europe without Switzerland | ton kilometer |  | technosphere | transport, freight train | other
market for transport, freight, lorry >32 metric ton, EURO4 | 0.0009762 | ecoinvent | RER | ton kilometer |  | technosphere | transport, freight, lorry >32 metric ton, EURO4 | other
Activity | transport, passenger car, plugin gasoline hybrid, SUV, 2017, EURO-6c
location | RER
production amount | 1
reference product | transport, passenger car, EURO-6c
type | process
unit | kilometer
worksheet name | None
source | Sacchi, R., Bauer, C., Cox, B. and Mutel, C. (in review) carculator: an open-source tool for prospective environmental and economic life cycle assessment of vehicles. When, Where and How can battery-electric vehicles help reduce greenhouse gas emissions? Submitted to Renewable and Sustainable Energy Reviews.
description | Cradle-to-grave life cycle inventory of the transport activity using a passenger car over 1 km. carculator is a open-source parametrized truck model that produces life cycle inventories for any desired set of parameters value (lifetime, occupancy rate, power, battery size, fuel blend, etc.): to produce your own inventories, go to https://github.com/romainsacchi/carculator or contact carculator@psi.ch.
special remark
comment | Combustion engine power: 114 [kW]. Electric motor power: 40 [kW]. Power share from combustion engine: 72 [%]. Km over lifetime: 200000 [km]. Yearly mileage: 12000 [km/year]. Autonomy on a full tank/battery: 543 [km]. Tank-to-wheel efficiency: 34 [%]. Tank-to-wheel energy consumption: 2418 [kj/km]. Battery capacity: 3 [kWh]. Fuel tank capacity: 442 [kWh]. Mass of battery: 100 [kg]. Curb mass (excl. driver and cargo): 2069 [kg]. Driving mass (incl. driver and cargo): 2209 [kg].
Exchanges
name | amount | database | location | unit | categories | type | reference product | tag
Dinitrogen monoxide | 5.3715e-08 | biosphere3 | None | kilogram | air::urban air close to ground | biosphere |  | direct - exhaust
Nickel | 3.96e-09 | biosphere3 | None | kilogram | air::urban air close to ground | biosphere |  | direct - exhaust
Xylene | 9.0112e-08 | biosphere3 | None | kilogram | air::non-urban air or from high stacks | biosphere |  | other
Zinc | 5.6571e-08 | biosphere3 | None | kilogram | air::urban air close to ground | biosphere |  | direct - exhaust
maintenance, passenger car | 1.1127e-05 | carculator db | RER | unit |  | technosphere | passenger car maintenance | maintenance
NMVOC, non-methane volatile organic compounds, unspecified origin | 3.0377e-07 | biosphere3 | None | kilogram | air::non-urban air or from high stacks | biosphere |  | direct - exhaust
Selenium | 5.6571e-10 | biosphere3 | None | kilogram | air::urban air close to ground | biosphere |  | direct - exhaust
noise, octave 8, day time, urban | 0.00026096 | biosphere3 | None | joule | octave 8::day time::urban | biosphere |  | direct - exhaust
Toluene | 1.1102e-07 | biosphere3 | None | kilogram | air::non-urban air or from high stacks | biosphere |  | other
Lead | 6.3931e-09 | biosphere3 | None | kilogram | air::urban air close to ground | biosphere |  | direct - exhaust
noise, octave 7, day time, rural | 0.031023 | biosphere3 | None | joule | octave 7::day time::rural | biosphere |  | direct - exhaust
market for road wear emissions, passenger car | -2.2096e-05 | carculator db | GLO | kilogram |  | technosphere | road wear emissions, passenger car | road
Acetaldehyde | 2.5993e-08 | biosphere3 | None | kilogram | air::urban air close to ground | biosphere |  | other
noise, octave 3, day time, suburban | 0.0063788 | biosphere3 | None | joule | octave 3::day time::suburban | biosphere |  | direct - exhaust
Methane, fossil | 6.7457e-07 | biosphere3 | None | kilogram | air::low population density, long-term | biosphere |  | direct - exhaust
Formaldehyde | 5.8917e-08 | biosphere3 | None | kilogram | air::urban air close to ground | biosphere |  | other
Carbon monoxide, fossil | 8.1222e-05 | biosphere3 | None | kilogram | air::non-urban air or from high stacks | biosphere |  | direct - exhaust
Dinitrogen monoxide | 2.9656e-07 | biosphere3 | None | kilogram | air::low population density, long-term | biosphere |  | direct - exhaust
noise, octave 6, day time, rural | 0.22145 | biosphere3 | None | joule | octave 6::day time::rural | biosphere |  | direct - exhaust
noise, octave 2, day time, suburban | 0.0091642 | biosphere3 | None | joule | octave 2::day time::suburban | biosphere |  | direct - exhaust
Ammonia | 2.8397e-05 | biosphere3 | None | kilogram | air::low population density, long-term | biosphere |  | direct - exhaust
Chromium | 2.8286e-09 | biosphere3 | None | kilogram | air::urban air close to ground | biosphere |  | direct - exhaust
noise, octave 7, day time, suburban | 0.0027837 | biosphere3 | None | joule | octave 7::day time::suburban | biosphere |  | direct - exhaust
market for power distribution unit, for electric passenger car | 2e-05 | carculator db | GLO | kilogram |  | technosphere | power distribution unit, for electric passenger car | energy storage
Sulfur dioxide | 1.1314e-06 | biosphere3 | None | kilogram | air | biosphere |  | direct - exhaust
market for internal combustion engine, passenger car | 0.0017525 | carculator db | GLO | kilogram |  | technosphere | internal combustion engine, for passenger car | powertrain
noise, octave 2, day time, rural | 0.073014 | biosphere3 | None | joule | octave 2::day time::rural | biosphere |  | direct - exhaust
Battery BoP | 0.0002 | carculator db | GLO | kilogram |  | technosphere | Battery BoP | energy storage
market for glider, passenger car | 0.00825 | carculator db | GLO | kilogram |  | technosphere | glider, passenger car | glider
Lead | 3.4884e-08 | biosphere3 | None | kilogram | air::low population density, long-term | biosphere |  | direct - exhaust
Cadmium | 5.6571e-10 | biosphere3 | None | kilogram | air::urban air close to ground | biosphere |  | direct - exhaust
Acetaldehyde | 1.1575e-08 | biosphere3 | None | kilogram | air::low population density, long-term | biosphere |  | other
market for used Li-ion battery | -0.0005 | carculator db | GLO | kilogram |  | technosphere | used Li-ion battery | other
Carbon dioxide, from soil or biomass stock | 1.9206e-05 | biosphere3 | None | kilogram | air | biosphere |  | direct - exhaust
market for used powertrain from electric passenger car, manual dismantling | -0.00082 | carculator db | GLO | kilogram |  | technosphere | used powertrain from electric passenger car, manual dismantling | EoL
market for refrigerant R134a | 4.4167e-06 | carculator db | GLO | kilogram |  | technosphere | refrigerant R134a | other
Formaldehyde | 2.6238e-08 | biosphere3 | None | kilogram | air::low population density, long-term | biosphere |  | other
noise, octave 2, day time, urban | 0.0052563 | biosphere3 | None | joule | octave 2::day time::urban | biosphere |  | direct - exhaust
market for road | 0.0011865 | carculator db | GLO | meter-year |  | technosphere | road | road
noise, octave 4, day time, urban | 0.0040029 | biosphere3 | None | joule | octave 4::day time::urban | biosphere |  | direct - exhaust
Methane, fossil | 1.9435e-07 | biosphere3 | None | kilogram | air::non-urban air or from high stacks | biosphere |  | direct - exhaust
noise, octave 3, day time, urban | 0.0035426 | biosphere3 | None | joule | octave 3::day time::urban | biosphere |  | direct - exhaust
Xylene | 6.0338e-07 | biosphere3 | None | kilogram | air::urban air close to ground | biosphere |  | other
Dinitrogen monoxide | 8.5439e-08 | biosphere3 | None | kilogram | air::non-urban air or from high stacks | biosphere |  | direct - exhaust
market for electric motor, electric passenger car | 0.0002025 | carculator db | GLO | kilogram |  | technosphere | electric motor, electric passenger car | powertrain
Ammonia | 8.1812e-06 | biosphere3 | None | kilogram | air::non-urban air or from high stacks | biosphere |  | direct - exhaust
noise, octave 5, day time, rural | 0.37676 | biosphere3 | None | joule | octave 5::day time::rural | biosphere |  | direct - exhaust
Nitrogen oxides | 8.8558e-06 | biosphere3 | None | kilogram | air::low population density, long-term | biosphere |  | direct - exhaust
noise, octave 8, day time, suburban | 0.00051105 | biosphere3 | None | joule | octave 8::day time::suburban | biosphere |  | direct - exhaust
Benzene | 2.1116e-08 | biosphere3 | None | kilogram | air::low population density, long-term | biosphere |  | direct - exhaust
Carbon dioxide, fossil | 0.17751 | biosphere3 | None | kilogram | air | biosphere |  | direct - exhaust
Particulates, < 2.5 um | 2.2282e-07 | biosphere3 | None | kilogram | air::low population density, long-term | biosphere |  | direct - exhaust
market for inverter, for electric passenger car | 4.5e-05 | carculator db | GLO | kilogram |  | technosphere | inverter, for electric passenger car | energy storage
noise, octave 6, day time, urban | 0.004937 | biosphere3 | None | joule | octave 6::day time::urban | biosphere |  | direct - exhaust
noise, octave 1, day time, suburban | 0.050767 | biosphere3 | None | joule | octave 1::day time::suburban | biosphere |  | direct - exhaust
Carbon monoxide, fossil | 7.0702e-05 | biosphere3 | None | kilogram | air::urban air close to ground | biosphere |  | direct - exhaust
Lead | 1.005e-08 | biosphere3 | None | kilogram | air::non-urban air or from high stacks | biosphere |  | direct - exhaust
noise, octave 7, day time, urban | 0.0012294 | biosphere3 | None | joule | octave 7::day time::urban | biosphere |  | direct - exhaust
noise, octave 3, day time, rural | 0.051174 | biosphere3 | None | joule | octave 3::day time::rural | biosphere |  | direct - exhaust
Glider lightweighting | 0.000825 | carculator db | GLO | kilogram |  | technosphere | Glider lightweighting | glider
noise, octave 4, day time, suburban | 0.0096575 | biosphere3 | None | joule | octave 4::day time::suburban | biosphere |  | direct - exhaust
Xylene | 2.687e-07 | biosphere3 | None | kilogram | air::low population density, long-term | biosphere |  | other
Nitrogen oxides | 2.2861e-06 | biosphere3 | None | kilogram | air::urban air close to ground | biosphere |  | direct - exhaust
noise, octave 5, day time, suburban | 0.032908 | biosphere3 | None | joule | octave 5::day time::suburban | biosphere |  | direct - exhaust
Benzene | 2.1975e-07 | biosphere3 | None | kilogram | air::urban air close to ground | biosphere |  | direct - exhaust
noise, octave 1, day time, rural | 0.092274 | biosphere3 | None | joule | octave 1::day time::rural | biosphere |  | direct - exhaust
Formaldehyde | 8.799e-09 | biosphere3 | None | kilogram | air::non-urban air or from high stacks | biosphere |  | other
noise, octave 6, day time, suburban | 0.016367 | biosphere3 | None | joule | octave 6::day time::suburban | biosphere |  | direct - exhaust
market for road maintenance | 0.00129 | carculator db | RER | meter-year |  | technosphere | road maintenance | road
Particulates, < 2.5 um | 4.0358e-08 | biosphere3 | None | kilogram | air::urban air close to ground | biosphere |  | direct - exhaust
NMVOC, non-methane volatile organic compounds, unspecified origin | 9.0581e-07 | biosphere3 | None | kilogram | air::low population density, long-term | biosphere |  | direct - exhaust
noise, octave 1, day time, urban | 0.057512 | biosphere3 | None | joule | octave 1::day time::urban | biosphere |  | direct - exhaust
Toluene | 3.3106e-07 | biosphere3 | None | kilogram | air::low population density, long-term | biosphere |  | other
Copper | 9.6172e-08 | biosphere3 | None | kilogram | air::urban air close to ground | biosphere |  | energy storage
noise, octave 4, day time, rural | 0.070107 | biosphere3 | None | joule | octave 4::day time::rural | biosphere |  | direct - exhaust
noise, octave 8, day time, rural | 0.0046026 | biosphere3 | None | joule | octave 8::day time::rural | biosphere |  | direct - exhaust
noise, octave 5, day time, urban | 0.0088738 | biosphere3 | None | joule | octave 5::day time::urban | biosphere |  | direct - exhaust
Chromium VI | 5.6571e-12 | biosphere3 | None | kilogram | air::urban air close to ground | biosphere |  | direct - exhaust
NMVOC, non-methane volatile organic compounds, unspecified origin | 2.034e-06 | biosphere3 | None | kilogram | air::urban air close to ground | biosphere |  | direct - exhaust
Carbon monoxide, fossil | 0.00028192 | biosphere3 | None | kilogram | air::low population density, long-term | biosphere |  | direct - exhaust
Nitrogen oxides | 2.5514e-06 | biosphere3 | None | kilogram | air::non-urban air or from high stacks | biosphere |  | direct - exhaust
Benzene | 6.6672e-09 | biosphere3 | None | kilogram | air::non-urban air or from high stacks | biosphere |  | direct - exhaust
market for brake wear emissions, passenger car | -2.2096e-06 | carculator db | GLO | kilogram |  | technosphere | brake wear emissions, passenger car | direct - non-exhaust
Particulates, < 2.5 um | 6.4194e-08 | biosphere3 | None | kilogram | air::non-urban air or from high stacks | biosphere |  | direct - exhaust
market for manual dismantling of used passenger car with internal combustion engine | 0.0074705 | carculator db | GLO | unit |  | technosphere | manual dismantling of used passenger car with internal combustion engine | EoL
Battery cell, NMC | 0.0003 | carculator db | GLO | kilogram |  | technosphere | Battery cell | energy storage
market for tyre wear emissions, passenger car | -0.00013257 | carculator db | GLO | kilogram |  | technosphere | tyre wear emissions, passenger car | direct - non-exhaust
Toluene | 7.4339e-07 | biosphere3 | None | kilogram | air::urban air close to ground | biosphere |  | other
market for charger, electric passenger car | 3e-05 | carculator db | GLO | kilogram |  | technosphere | charger, electric passenger car | energy storage
Acetaldehyde | 3.8819e-09 | biosphere3 | None | kilogram | air::non-urban air or from high stacks | biosphere |  | other
Methane, fossil | 2.9426e-07 | biosphere3 | None | kilogram | air::urban air close to ground | biosphere |  | direct - exhaust
Ammonia | 5.1435e-06 | biosphere3 | None | kilogram | air::urban air close to ground | biosphere |  | direct - exhaust
market for converter, for electric passenger car | 2.25e-05 | carculator db | GLO | kilogram |  | technosphere | converter, for electric passenger car | energy storage
polyethylene production, high density, granulate | 0.00016581 | carculator db | RER | kilogram |  | technosphere | polyethylene, high density, granulate | energy storage
market for manual dismantling of used electric passenger car | 0.0028773 | carculator db | GLO | unit |  | technosphere | manual dismantling of used electric passenger car | EoL
Ethane, 1,1,1,2-tetrafluoro-, HFC-134a | 4.4167e-06 | biosphere3 | None | kilogram | air | biosphere |  | other
fuel supply for gasoline vehicles, 2017 | 0.057331 | carculator db | RER | kilogram |  | technosphere | fuel | energy chain
electricity supply for electric vehicles, 2017 | 0.086712 | carculator db | RER | kilowatt hour |  | technosphere | electricity, low voltage, for battery electric vehicles | energy chain
electricity market for energy storage production, 2017 | 0.0012 | carculator db | CN | kilowatt hour |  | technosphere | electricity, low voltage, for energy storage production | energy storage
transport, passenger car, plugin gasoline hybrid, SUV, 2017, EURO-6c | 1 | carculator db | RER | kilometer |  | production | transport, passenger car, EURO-6c | other
market for transport, freight train | 0.0019363 | ecoinvent | Europe without Switzerland | ton kilometer |  | technosphere | transport, freight train | other
market for transport, freight, lorry >32 metric ton, EURO4 | 0.00096728 | ecoinvent | RER | ton kilometer |  | technosphere | transport, freight, lorry >32 metric ton, EURO4 | other
Activity | transport, passenger car, plugin gasoline hybrid, SUV, 2040, EURO-6d
location | RER
production amount | 1
reference product | transport, passenger car, EURO-6d
type | process
unit | kilometer
worksheet name | None
source | Sacchi, R., Bauer, C., Cox, B. and Mutel, C. (in review) carculator: an open-source tool for prospective environmental and economic life cycle assessment of vehicles. When, Where and How can battery-electric vehicles help reduce greenhouse gas emissions? Submitted to Renewable and Sustainable Energy Reviews.
description | Cradle-to-grave life cycle inventory of the transport activity using a passenger car over 1 km. carculator is a open-source parametrized truck model that produces life cycle inventories for any desired set of parameters value (lifetime, occupancy rate, power, battery size, fuel blend, etc.): to produce your own inventories, go to https://github.com/romainsacchi/carculator or contact carculator@psi.ch.
special remark
comment | Combustion engine power: 48 [kW]. Electric motor power: 90 [kW]. Power share from combustion engine: 32 [%]. Km over lifetime: 200000 [km]. Yearly mileage: 12000 [km/year]. Autonomy on a full tank/battery: 612 [km]. Tank-to-wheel efficiency: 52 [%]. Tank-to-wheel energy consumption: 1294 [kj/km]. Battery capacity: 16 [kWh]. Fuel tank capacity: 340 [kWh]. Mass of battery: 100 [kg]. Curb mass (excl. driver and cargo): 1865 [kg]. Driving mass (incl. driver and cargo): 2005 [kg].
Exchanges
name | amount | database | location | unit | categories | type | reference product | tag
Dinitrogen monoxide | 1.948e-08 | biosphere3 | None | kilogram | air::urban air close to ground | biosphere |  | direct - exhaust
Nickel | 2.0287e-09 | biosphere3 | None | kilogram | air::urban air close to ground | biosphere |  | direct - exhaust
Xylene | 7.7322e-08 | biosphere3 | None | kilogram | air::non-urban air or from high stacks | biosphere |  | other
Zinc | 2.8981e-08 | biosphere3 | None | kilogram | air::urban air close to ground | biosphere |  | direct - exhaust
maintenance, passenger car | 1.0028e-05 | carculator db | RER | unit |  | technosphere | passenger car maintenance | maintenance
NMVOC, non-methane volatile organic compounds, unspecified origin | 2.6066e-07 | biosphere3 | None | kilogram | air::non-urban air or from high stacks | biosphere |  | direct - exhaust
Selenium | 2.8981e-10 | biosphere3 | None | kilogram | air::urban air close to ground | biosphere |  | direct - exhaust
noise, octave 8, day time, urban | 0.00023843 | biosphere3 | None | joule | octave 8::day time::urban | biosphere |  | direct - exhaust
Toluene | 9.5265e-08 | biosphere3 | None | kilogram | air::non-urban air or from high stacks | biosphere |  | other
Lead | 2.3291e-09 | biosphere3 | None | kilogram | air::urban air close to ground | biosphere |  | direct - exhaust
noise, octave 7, day time, rural | 0.027261 | biosphere3 | None | joule | octave 7::day time::rural | biosphere |  | direct - exhaust
market for road wear emissions, passenger car | -2.0053e-05 | carculator db | GLO | kilogram |  | technosphere | road wear emissions, passenger car | road
Acetaldehyde | 1.3964e-08 | biosphere3 | None | kilogram | air::urban air close to ground | biosphere |  | other
noise, octave 3, day time, suburban | 0.0050179 | biosphere3 | None | joule | octave 3::day time::suburban | biosphere |  | direct - exhaust
Methane, fossil | 7.9818e-07 | biosphere3 | None | kilogram | air::low population density, long-term | biosphere |  | direct - exhaust
Formaldehyde | 3.1652e-08 | biosphere3 | None | kilogram | air::urban air close to ground | biosphere |  | other
Carbon monoxide, fossil | 2.7036e-05 | biosphere3 | None | kilogram | air::non-urban air or from high stacks | biosphere |  | direct - exhaust
Dinitrogen monoxide | 1.1408e-07 | biosphere3 | None | kilogram | air::low population density, long-term | biosphere |  | direct - exhaust
noise, octave 6, day time, rural | 0.21274 | biosphere3 | None | joule | octave 6::day time::rural | biosphere |  | direct - exhaust
noise, octave 2, day time, suburban | 0.0081217 | biosphere3 | None | joule | octave 2::day time::suburban | biosphere |  | direct - exhaust
Ammonia | 1.0923e-05 | biosphere3 | None | kilogram | air::low population density, long-term | biosphere |  | direct - exhaust
Chromium | 1.4491e-09 | biosphere3 | None | kilogram | air::urban air close to ground | biosphere |  | direct - exhaust
noise, octave 7, day time, suburban | 0.0021032 | biosphere3 | None | joule | octave 7::day time::suburban | biosphere |  | direct - exhaust
market for power distribution unit, for electric passenger car | 1.9e-05 | carculator db | GLO | kilogram |  | technosphere | power distribution unit, for electric passenger car | energy storage
Sulfur dioxide | 5.7962e-07 | biosphere3 | None | kilogram | air | biosphere |  | direct - exhaust
market for internal combustion engine, passenger car | 0.0011289 | carculator db | GLO | kilogram |  | technosphere | internal combustion engine, for passenger car | powertrain
noise, octave 2, day time, rural | 0.068307 | biosphere3 | None | joule | octave 2::day time::rural | biosphere |  | direct - exhaust
Battery BoP | 0.000175 | carculator db | GLO | kilogram |  | technosphere | Battery BoP | energy storage
market for glider, passenger car | 0.00825 | carculator db | GLO | kilogram |  | technosphere | glider, passenger car | glider
Lead | 1.3419e-08 | biosphere3 | None | kilogram | air::low population density, long-term | biosphere |  | direct - exhaust
Cadmium | 2.8981e-10 | biosphere3 | None | kilogram | air::urban air close to ground | biosphere |  | direct - exhaust
Acetaldehyde | 1.0926e-08 | biosphere3 | None | kilogram | air::low population density, long-term | biosphere |  | other
market for used Li-ion battery | -0.0005 | carculator db | GLO | kilogram |  | technosphere | used Li-ion battery | other
Carbon dioxide, from soil or biomass stock | 0.00036634 | biosphere3 | None | kilogram | air | biosphere |  | direct - exhaust
market for used powertrain from electric passenger car, manual dismantling | -0.00091389 | carculator db | GLO | kilogram |  | technosphere | used powertrain from electric passenger car, manual dismantling | EoL
market for refrigerant R134a | 4.4167e-06 | carculator db | GLO | kilogram |  | technosphere | refrigerant R134a | other
Formaldehyde | 2.4766e-08 | biosphere3 | None | kilogram | air::low population density, long-term | biosphere |  | other
noise, octave 2, day time, urban | 0.004219 | biosphere3 | None | joule | octave 2::day time::urban | biosphere |  | direct - exhaust
market for road | 0.0010768 | carculator db | GLO | meter-year |  | technosphere | road | road
noise, octave 4, day time, urban | 0.0031655 | biosphere3 | None | joule | octave 4::day time::urban | biosphere |  | direct - exhaust
Methane, fossil | 2.2336e-07 | biosphere3 | None | kilogram | air::non-urban air or from high stacks | biosphere |  | direct - exhaust
noise, octave 3, day time, urban | 0.0024992 | biosphere3 | None | joule | octave 3::day time::urban | biosphere |  | direct - exhaust
Xylene | 3.2415e-07 | biosphere3 | None | kilogram | air::urban air close to ground | biosphere |  | other
Dinitrogen monoxide | 3.1923e-08 | biosphere3 | None | kilogram | air::non-urban air or from high stacks | biosphere |  | direct - exhaust
market for electric motor, electric passenger car | 0.00030227 | carculator db | GLO | kilogram |  | technosphere | electric motor, electric passenger car | powertrain
Ammonia | 3.0568e-06 | biosphere3 | None | kilogram | air::non-urban air or from high stacks | biosphere |  | direct - exhaust
noise, octave 5, day time, rural | 0.37208 | biosphere3 | None | joule | octave 5::day time::rural | biosphere |  | direct - exhaust
Nitrogen oxides | 7.1835e-06 | biosphere3 | None | kilogram | air::low population density, long-term | biosphere |  | direct - exhaust
noise, octave 8, day time, suburban | 0.0005048 | biosphere3 | None | joule | octave 8::day time::suburban | biosphere |  | direct - exhaust
Benzene | 2.2031e-08 | biosphere3 | None | kilogram | air::low population density, long-term | biosphere |  | direct - exhaust
Carbon dioxide, fossil | 0.084961 | biosphere3 | None | kilogram | air | biosphere |  | direct - exhaust
Particulates, < 2.5 um | 4.2505e-07 | biosphere3 | None | kilogram | air::low population density, long-term | biosphere |  | direct - exhaust
market for inverter, for electric passenger car | 4.275e-05 | carculator db | GLO | kilogram |  | technosphere | inverter, for electric passenger car | energy storage
noise, octave 6, day time, urban | 0.0038825 | biosphere3 | None | joule | octave 6::day time::urban | biosphere |  | direct - exhaust
noise, octave 1, day time, suburban | 0.048241 | biosphere3 | None | joule | octave 1::day time::suburban | biosphere |  | direct - exhaust
Carbon monoxide, fossil | 2.646e-05 | biosphere3 | None | kilogram | air::urban air close to ground | biosphere |  | direct - exhaust
Lead | 3.7552e-09 | biosphere3 | None | kilogram | air::non-urban air or from high stacks | biosphere |  | direct - exhaust
noise, octave 7, day time, urban | 0.00077321 | biosphere3 | None | joule | octave 7::day time::urban | biosphere |  | direct - exhaust
noise, octave 3, day time, rural | 0.044153 | biosphere3 | None | joule | octave 3::day time::rural | biosphere |  | direct - exhaust
Glider lightweighting | 0.0012375 | carculator db | GLO | kilogram |  | technosphere | Glider lightweighting | glider
noise, octave 4, day time, suburban | 0.0084067 | biosphere3 | None | joule | octave 4::day time::suburban | biosphere |  | direct - exhaust
Xylene | 2.5363e-07 | biosphere3 | None | kilogram | air::low population density, long-term | biosphere |  | other
Nitrogen oxides | 1.5726e-06 | biosphere3 | None | kilogram | air::urban air close to ground | biosphere |  | direct - exhaust
noise, octave 5, day time, suburban | 0.032062 | biosphere3 | None | joule | octave 5::day time::suburban | biosphere |  | direct - exhaust
Benzene | 1.1327e-07 | biosphere3 | None | kilogram | air::urban air close to ground | biosphere |  | direct - exhaust
noise, octave 1, day time, rural | 0.089252 | biosphere3 | None | joule | octave 1::day time::rural | biosphere |  | direct - exhaust
Formaldehyde | 7.5501e-09 | biosphere3 | None | kilogram | air::non-urban air or from high stacks | biosphere |  | other
noise, octave 6, day time, suburban | 0.014792 | biosphere3 | None | joule | octave 6::day time::suburban | biosphere |  | direct - exhaust
market for road maintenance | 0.00129 | carculator db | RER | meter-year |  | technosphere | road maintenance | road
Particulates, < 2.5 um | 7.2583e-08 | biosphere3 | None | kilogram | air::urban air close to ground | biosphere |  | direct - exhaust
NMVOC, non-methane volatile organic compounds, unspecified origin | 8.5501e-07 | biosphere3 | None | kilogram | air::low population density, long-term | biosphere |  | direct - exhaust
noise, octave 1, day time, urban | 0.048206 | biosphere3 | None | joule | octave 1::day time::urban | biosphere |  | direct - exhaust
Toluene | 3.1249e-07 | biosphere3 | None | kilogram | air::low population density, long-term | biosphere |  | other
Copper | 4.9268e-08 | biosphere3 | None | kilogram | air::urban air close to ground | biosphere |  | energy storage
noise, octave 4, day time, rural | 0.06319 | biosphere3 | None | joule | octave 4::day time::rural | biosphere |  | direct - exhaust
noise, octave 8, day time, rural | 0.0045952 | biosphere3 | None | joule | octave 8::day time::rural | biosphere |  | direct - exhaust
noise, octave 5, day time, urban | 0.0083079 | biosphere3 | None | joule | octave 5::day time::urban | biosphere |  | direct - exhaust
Chromium VI | 2.8981e-12 | biosphere3 | None | kilogram | air::urban air close to ground | biosphere |  | direct - exhaust
NMVOC, non-methane volatile organic compounds, unspecified origin | 1.0927e-06 | biosphere3 | None | kilogram | air::urban air close to ground | biosphere |  | direct - exhaust
Carbon monoxide, fossil | 9.6614e-05 | biosphere3 | None | kilogram | air::low population density, long-term | biosphere |  | direct - exhaust
Nitrogen oxides | 2.0102e-06 | biosphere3 | None | kilogram | air::non-urban air or from high stacks | biosphere |  | direct - exhaust
Benzene | 6.4567e-09 | biosphere3 | None | kilogram | air::non-urban air or from high stacks | biosphere |  | direct - exhaust
market for brake wear emissions, passenger car | -2.0053e-06 | carculator db | GLO | kilogram |  | technosphere | brake wear emissions, passenger car | direct - non-exhaust
Particulates, < 2.5 um | 1.1895e-07 | biosphere3 | None | kilogram | air::non-urban air or from high stacks | biosphere |  | direct - exhaust
market for manual dismantling of used passenger car with internal combustion engine | 0.003074 | carculator db | GLO | unit |  | technosphere | manual dismantling of used passenger car with internal combustion engine | EoL
Battery cell, NMC | 0.000325 | carculator db | GLO | kilogram |  | technosphere | Battery cell | energy storage
market for tyre wear emissions, passenger car | -0.00012032 | carculator db | GLO | kilogram |  | technosphere | tyre wear emissions, passenger car | direct - non-exhaust
Toluene | 3.9937e-07 | biosphere3 | None | kilogram | air::urban air close to ground | biosphere |  | other
market for charger, electric passenger car | 2.85e-05 | carculator db | GLO | kilogram |  | technosphere | charger, electric passenger car | energy storage
Acetaldehyde | 3.3309e-09 | biosphere3 | None | kilogram | air::non-urban air or from high stacks | biosphere |  | other
Methane, fossil | 2.2359e-07 | biosphere3 | None | kilogram | air::urban air close to ground | biosphere |  | direct - exhaust
Ammonia | 1.8653e-06 | biosphere3 | None | kilogram | air::urban air close to ground | biosphere |  | direct - exhaust
market for converter, for electric passenger car | 2.1375e-05 | carculator db | GLO | kilogram |  | technosphere | converter, for electric passenger car | energy storage
polyethylene production, high density, granulate | 0.00012778 | carculator db | RER | kilogram |  | technosphere | polyethylene, high density, granulate | energy storage
market for manual dismantling of used electric passenger car | 0.0062525 | carculator db | GLO | unit |  | technosphere | manual dismantling of used electric passenger car | EoL
Ethane, 1,1,1,2-tetrafluoro-, HFC-134a | 4.4167e-06 | biosphere3 | None | kilogram | air | biosphere |  | other
fuel supply for gasoline vehicles, 2040 | 0.031437 | carculator db | RER | kilogram |  | technosphere | fuel | energy chain
electricity supply for electric vehicles, 2040 | 0.15347 | carculator db | RER | kilowatt hour |  | technosphere | electricity, low voltage, for battery electric vehicles | energy chain
electricity market for energy storage production, 2040 | 0.0013 | carculator db | CN | kilowatt hour |  | technosphere | electricity, low voltage, for energy storage production | energy storage
transport, passenger car, plugin gasoline hybrid, SUV, 2040, EURO-6d | 1 | carculator db | RER | kilometer |  | production | transport, passenger car, EURO-6d | other
market for transport, freight train | 0.001804 | ecoinvent | Europe without Switzerland | ton kilometer |  | technosphere | transport, freight train | other
market for transport, freight, lorry >32 metric ton, EURO4 | 0.00090111 | ecoinvent | RER | ton kilometer |  | technosphere | transport, freight, lorry >32 metric ton, EURO4 | other
Activity | transport, passenger car, plugin diesel hybrid, SUV, 2000, EURO-2
location | RER
production amount | 1
reference product | transport, passenger car, EURO-2
type | process
unit | kilometer
worksheet name | None
source | Sacchi, R., Bauer, C., Cox, B. and Mutel, C. (in review) carculator: an open-source tool for prospective environmental and economic life cycle assessment of vehicles. When, Where and How can battery-electric vehicles help reduce greenhouse gas emissions? Submitted to Renewable and Sustainable Energy Reviews.
description | Cradle-to-grave life cycle inventory of the transport activity using a passenger car over 1 km. carculator is a open-source parametrized truck model that produces life cycle inventories for any desired set of parameters value (lifetime, occupancy rate, power, battery size, fuel blend, etc.): to produce your own inventories, go to https://github.com/romainsacchi/carculator or contact carculator@psi.ch.
special remark
comment | Combustion engine power: 146 [kW]. Electric motor power: 7 [kW]. Power share from combustion engine: 95 [%]. Km over lifetime: 200000 [km]. Yearly mileage: 12000 [km/year]. Autonomy on a full tank/battery: 523 [km]. Tank-to-wheel efficiency: 21 [%]. Tank-to-wheel energy consumption: 3615 [kj/km]. Battery capacity: 0 [kWh]. Fuel tank capacity: 543 [kWh]. Mass of battery: 99 [kg]. Curb mass (excl. driver and cargo): 2046 [kg]. Driving mass (incl. driver and cargo): 2186 [kg].
Exchanges
name | amount | database | location | unit | categories | type | reference product | tag
Dinitrogen monoxide | 2.5236e-06 | biosphere3 | None | kilogram | air::urban air close to ground | biosphere |  | direct - exhaust
Nickel | 5.8993e-09 | biosphere3 | None | kilogram | air::urban air close to ground | biosphere |  | direct - exhaust
Xylene | 7.9709e-08 | biosphere3 | None | kilogram | air::non-urban air or from high stacks | biosphere |  | other
Zinc | 8.4276e-08 | biosphere3 | None | kilogram | air::urban air close to ground | biosphere |  | direct - exhaust
maintenance, passenger car | 1.1005e-05 | carculator db | RER | unit |  | technosphere | passenger car maintenance | maintenance
NMVOC, non-methane volatile organic compounds, unspecified origin | 4.0041e-06 | biosphere3 | None | kilogram | air::non-urban air or from high stacks | biosphere |  | direct - exhaust
Selenium | 8.4276e-10 | biosphere3 | None | kilogram | air::urban air close to ground | biosphere |  | direct - exhaust
noise, octave 8, day time, urban | 0.00027554 | biosphere3 | None | joule | octave 8::day time::urban | biosphere |  | direct - exhaust
Toluene | 2.926e-08 | biosphere3 | None | kilogram | air::non-urban air or from high stacks | biosphere |  | other
noise, octave 7, day time, rural | 0.033458 | biosphere3 | None | joule | octave 7::day time::rural | biosphere |  | direct - exhaust
market for road wear emissions, passenger car | -2.1869e-05 | carculator db | GLO | kilogram |  | technosphere | road wear emissions, passenger car | road
Acetaldehyde | 3.1137e-07 | biosphere3 | None | kilogram | air::urban air close to ground | biosphere |  | other
noise, octave 3, day time, suburban | 0.0072593 | biosphere3 | None | joule | octave 3::day time::suburban | biosphere |  | direct - exhaust
Methane, fossil | 9.624e-07 | biosphere3 | None | kilogram | air::low population density, long-term | biosphere |  | direct - exhaust
Formaldehyde | 5.7749e-07 | biosphere3 | None | kilogram | air::urban air close to ground | biosphere |  | other
Carbon monoxide, fossil | 1.9023e-05 | biosphere3 | None | kilogram | air::non-urban air or from high stacks | biosphere |  | direct - exhaust
Dinitrogen monoxide | 1.4748e-05 | biosphere3 | None | kilogram | air::low population density, long-term | biosphere |  | direct - exhaust
noise, octave 6, day time, rural | 0.22708 | biosphere3 | None | joule | octave 6::day time::rural | biosphere |  | direct - exhaust
noise, octave 2, day time, suburban | 0.0098387 | biosphere3 | None | joule | octave 2::day time::suburban | biosphere |  | direct - exhaust
Ammonia | 2.458e-06 | biosphere3 | None | kilogram | air::low population density, long-term | biosphere |  | direct - exhaust
Chromium | 4.2138e-09 | biosphere3 | None | kilogram | air::urban air close to ground | biosphere |  | direct - exhaust
noise, octave 7, day time, suburban | 0.0032239 | biosphere3 | None | joule | octave 7::day time::suburban | biosphere |  | direct - exhaust
market for power distribution unit, for electric passenger car | 2e-05 | carculator db | GLO | kilogram |  | technosphere | power distribution unit, for electric passenger car | energy storage
Sulfur dioxide | 5.8993e-05 | biosphere3 | None | kilogram | air | biosphere |  | direct - exhaust
market for internal combustion engine, passenger car | 0.0016459 | carculator db | GLO | kilogram |  | technosphere | internal combustion engine, for passenger car | powertrain
noise, octave 2, day time, rural | 0.07606 | biosphere3 | None | joule | octave 2::day time::rural | biosphere |  | direct - exhaust
Battery BoP | 0.0002 | carculator db | GLO | kilogram |  | technosphere | Battery BoP | energy storage
market for glider, passenger car | 0.00825 | carculator db | GLO | kilogram |  | technosphere | glider, passenger car | glider
Cadmium | 8.4276e-10 | biosphere3 | None | kilogram | air::urban air close to ground | biosphere |  | direct - exhaust
Acetaldehyde | 1.1831e-06 | biosphere3 | None | kilogram | air::low population density, long-term | biosphere |  | other
market for used Li-ion battery | -0.0005 | carculator db | GLO | kilogram |  | technosphere | used Li-ion battery | other
Carbon dioxide, from soil or biomass stock | 2.6823e-06 | biosphere3 | None | kilogram | air | biosphere |  | direct - exhaust
market for used powertrain from electric passenger car, manual dismantling | -0.00073516 | carculator db | GLO | kilogram |  | technosphere | used powertrain from electric passenger car, manual dismantling | EoL
market for refrigerant R134a | 4.4167e-06 | carculator db | GLO | kilogram |  | technosphere | refrigerant R134a | other
Formaldehyde | 2.1943e-06 | biosphere3 | None | kilogram | air::low population density, long-term | biosphere |  | other
noise, octave 2, day time, urban | 0.0059274 | biosphere3 | None | joule | octave 2::day time::urban | biosphere |  | direct - exhaust
market for road | 0.0011744 | carculator db | GLO | meter-year |  | technosphere | road | road
noise, octave 4, day time, urban | 0.0045447 | biosphere3 | None | joule | octave 4::day time::urban | biosphere |  | direct - exhaust
Methane, fossil | 2.6552e-07 | biosphere3 | None | kilogram | air::non-urban air or from high stacks | biosphere |  | direct - exhaust
noise, octave 3, day time, urban | 0.0042177 | biosphere3 | None | joule | octave 3::day time::urban | biosphere |  | direct - exhaust
Xylene | 7.6037e-08 | biosphere3 | None | kilogram | air::urban air close to ground | biosphere |  | other
Dinitrogen monoxide | 4.0689e-06 | biosphere3 | None | kilogram | air::non-urban air or from high stacks | biosphere |  | direct - exhaust
market for electric motor, electric passenger car | 0.00011766 | carculator db | GLO | kilogram |  | technosphere | electric motor, electric passenger car | powertrain
Ammonia | 6.7814e-07 | biosphere3 | None | kilogram | air::non-urban air or from high stacks | biosphere |  | direct - exhaust
noise, octave 5, day time, rural | 0.37978 | biosphere3 | None | joule | octave 5::day time::rural | biosphere |  | direct - exhaust
Nitrogen oxides | 0.00068266 | biosphere3 | None | kilogram | air::low population density, long-term | biosphere |  | direct - exhaust
noise, octave 8, day time, suburban | 0.00051508 | biosphere3 | None | joule | octave 8::day time::suburban | biosphere |  | direct - exhaust
Benzene | 3.2144e-07 | biosphere3 | None | kilogram | air::low population density, long-term | biosphere |  | direct - exhaust
Carbon dioxide, fossil | 0.26374 | biosphere3 | None | kilogram | air | biosphere |  | direct - exhaust
Particulates, < 2.5 um | 5.5047e-05 | biosphere3 | None | kilogram | air::low population density, long-term | biosphere |  | direct - exhaust
market for inverter, for electric passenger car | 4.5e-05 | carculator db | GLO | kilogram |  | technosphere | inverter, for electric passenger car | energy storage
noise, octave 6, day time, urban | 0.0056193 | biosphere3 | None | joule | octave 6::day time::urban | biosphere |  | direct - exhaust
noise, octave 1, day time, suburban | 0.052401 | biosphere3 | None | joule | octave 1::day time::suburban | biosphere |  | direct - exhaust
Carbon monoxide, fossil | 2.1154e-05 | biosphere3 | None | kilogram | air::urban air close to ground | biosphere |  | direct - exhaust
noise, octave 7, day time, urban | 0.0015246 | biosphere3 | None | joule | octave 7::day time::urban | biosphere |  | direct - exhaust
noise, octave 3, day time, rural | 0.055716 | biosphere3 | None | joule | octave 3::day time::rural | biosphere |  | direct - exhaust
Glider lightweighting | 0.000825 | carculator db | GLO | kilogram |  | technosphere | Glider lightweighting | glider
noise, octave 4, day time, suburban | 0.010467 | biosphere3 | None | joule | octave 4::day time::suburban | biosphere |  | direct - exhaust
Xylene | 2.8891e-07 | biosphere3 | None | kilogram | air::low population density, long-term | biosphere |  | other
Nitrogen oxides | 0.0001178 | biosphere3 | None | kilogram | air::urban air close to ground | biosphere |  | direct - exhaust
noise, octave 5, day time, suburban | 0.033455 | biosphere3 | None | joule | octave 5::day time::suburban | biosphere |  | direct - exhaust
Benzene | 7.5185e-08 | biosphere3 | None | kilogram | air::urban air close to ground | biosphere |  | direct - exhaust
noise, octave 1, day time, rural | 0.094229 | biosphere3 | None | joule | octave 1::day time::rural | biosphere |  | direct - exhaust
Formaldehyde | 6.0538e-07 | biosphere3 | None | kilogram | air::non-urban air or from high stacks | biosphere |  | other
noise, octave 6, day time, suburban | 0.017386 | biosphere3 | None | joule | octave 6::day time::suburban | biosphere |  | direct - exhaust
market for road maintenance | 0.00129 | carculator db | RER | meter-year |  | technosphere | road maintenance | road
Particulates, < 2.5 um | 9.7204e-06 | biosphere3 | None | kilogram | air::urban air close to ground | biosphere |  | direct - exhaust
NMVOC, non-methane volatile organic compounds, unspecified origin | 1.4513e-05 | biosphere3 | None | kilogram | air::low population density, long-term | biosphere |  | direct - exhaust
noise, octave 1, day time, urban | 0.063533 | biosphere3 | None | joule | octave 1::day time::urban | biosphere |  | direct - exhaust
Toluene | 1.0606e-07 | biosphere3 | None | kilogram | air::low population density, long-term | biosphere |  | other
Copper | 1.4327e-07 | biosphere3 | None | kilogram | air::urban air close to ground | biosphere |  | energy storage
noise, octave 4, day time, rural | 0.074583 | biosphere3 | None | joule | octave 4::day time::rural | biosphere |  | direct - exhaust
noise, octave 8, day time, rural | 0.0046075 | biosphere3 | None | joule | octave 8::day time::rural | biosphere |  | direct - exhaust
noise, octave 5, day time, urban | 0.0092398 | biosphere3 | None | joule | octave 5::day time::urban | biosphere |  | direct - exhaust
Chromium VI | 8.4276e-12 | biosphere3 | None | kilogram | air::urban air close to ground | biosphere |  | direct - exhaust
NMVOC, non-methane volatile organic compounds, unspecified origin | 3.8196e-06 | biosphere3 | None | kilogram | air::urban air close to ground | biosphere |  | direct - exhaust
Carbon monoxide, fossil | 6.8949e-05 | biosphere3 | None | kilogram | air::low population density, long-term | biosphere |  | direct - exhaust
Nitrogen oxides | 0.00018834 | biosphere3 | None | kilogram | air::non-urban air or from high stacks | biosphere |  | direct - exhaust
Benzene | 8.8683e-08 | biosphere3 | None | kilogram | air::non-urban air or from high stacks | biosphere |  | direct - exhaust
market for brake wear emissions, passenger car | -2.1869e-06 | carculator db | GLO | kilogram |  | technosphere | brake wear emissions, passenger car | direct - non-exhaust
Particulates, < 2.5 um | 1.5187e-05 | biosphere3 | None | kilogram | air::non-urban air or from high stacks | biosphere |  | direct - exhaust
market for manual dismantling of used passenger car with internal combustion engine | 0.0097442 | carculator db | GLO | unit |  | technosphere | manual dismantling of used passenger car with internal combustion engine | EoL
Battery cell, NMC | 0.0003 | carculator db | GLO | kilogram |  | technosphere | Battery cell | energy storage
market for tyre wear emissions, passenger car | -0.00013121 | carculator db | GLO | kilogram |  | technosphere | tyre wear emissions, passenger car | direct - non-exhaust
Toluene | 2.7912e-08 | biosphere3 | None | kilogram | air::urban air close to ground | biosphere |  | other
market for charger, electric passenger car | 3e-05 | carculator db | GLO | kilogram |  | technosphere | charger, electric passenger car | energy storage
Acetaldehyde | 3.264e-07 | biosphere3 | None | kilogram | air::non-urban air or from high stacks | biosphere |  | other
Methane, fossil | 2.0608e-07 | biosphere3 | None | kilogram | air::urban air close to ground | biosphere |  | direct - exhaust
Ammonia | 4.206e-07 | biosphere3 | None | kilogram | air::urban air close to ground | biosphere |  | direct - exhaust
market for converter, for electric passenger car | 2.25e-05 | carculator db | GLO | kilogram |  | technosphere | converter, for electric passenger car | energy storage
polyethylene production, high density, granulate | 0.00020375 | carculator db | RER | kilogram |  | technosphere | polyethylene, high density, granulate | energy storage
market for manual dismantling of used electric passenger car | 0.00049034 | carculator db | GLO | unit |  | technosphere | manual dismantling of used electric passenger car | EoL
Ethane, 1,1,1,2-tetrafluoro-, HFC-134a | 4.4167e-06 | biosphere3 | None | kilogram | air | biosphere |  | other
fuel supply for diesel vehicles, 2000 | 0.084558 | carculator db | RER | kilogram |  | technosphere | fuel | energy chain
electricity supply for electric vehicles, 2000 | 0.019781 | carculator db | RER | kilowatt hour |  | technosphere | electricity, low voltage, for battery electric vehicles | energy chain
electricity market for energy storage production, 2000 | 0.0048 | carculator db | CN | kilowatt hour |  | technosphere | electricity, low voltage, for energy storage production | energy storage
transport, passenger car, plugin diesel hybrid, SUV, 2000, EURO-2 | 1 | carculator db | RER | kilometer |  | production | transport, passenger car, EURO-2 | other
market for transport, freight train | 0.0019226 | ecoinvent | Europe without Switzerland | ton kilometer |  | technosphere | transport, freight train | other
market for transport, freight, lorry >32 metric ton, EURO4 | 0.00096041 | ecoinvent | RER | ton kilometer |  | technosphere | transport, freight, lorry >32 metric ton, EURO4 | other
Activity | transport, passenger car, plugin diesel hybrid, SUV, 2010, EURO-4
location | RER
production amount | 1
reference product | transport, passenger car, EURO-4
type | process
unit | kilometer
worksheet name | None
source | Sacchi, R., Bauer, C., Cox, B. and Mutel, C. (in review) carculator: an open-source tool for prospective environmental and economic life cycle assessment of vehicles. When, Where and How can battery-electric vehicles help reduce greenhouse gas emissions? Submitted to Renewable and Sustainable Energy Reviews.
description | Cradle-to-grave life cycle inventory of the transport activity using a passenger car over 1 km. carculator is a open-source parametrized truck model that produces life cycle inventories for any desired set of parameters value (lifetime, occupancy rate, power, battery size, fuel blend, etc.): to produce your own inventories, go to https://github.com/romainsacchi/carculator or contact carculator@psi.ch.
special remark
comment | Combustion engine power: 136 [kW]. Electric motor power: 16 [kW]. Power share from combustion engine: 89 [%]. Km over lifetime: 200000 [km]. Yearly mileage: 12000 [km/year]. Autonomy on a full tank/battery: 536 [km]. Tank-to-wheel efficiency: 27 [%]. Tank-to-wheel energy consumption: 2791 [kj/km]. Battery capacity: 0 [kWh]. Fuel tank capacity: 444 [kWh]. Mass of battery: 100 [kg]. Curb mass (excl. driver and cargo): 2030 [kg]. Driving mass (incl. driver and cargo): 2170 [kg].
Exchanges
name | amount | database | location | unit | categories | type | reference product | tag
Dinitrogen monoxide | 1.2894e-06 | biosphere3 | None | kilogram | air::urban air close to ground | biosphere |  | direct - exhaust
Nickel | 4.5381e-09 | biosphere3 | None | kilogram | air::urban air close to ground | biosphere |  | direct - exhaust
Xylene | 2.2447e-08 | biosphere3 | None | kilogram | air::non-urban air or from high stacks | biosphere |  | other
Zinc | 6.4831e-08 | biosphere3 | None | kilogram | air::urban air close to ground | biosphere |  | direct - exhaust
maintenance, passenger car | 1.0915e-05 | carculator db | RER | unit |  | technosphere | passenger car maintenance | maintenance
NMVOC, non-methane volatile organic compounds, unspecified origin | 1.1276e-06 | biosphere3 | None | kilogram | air::non-urban air or from high stacks | biosphere |  | direct - exhaust
Selenium | 6.4831e-10 | biosphere3 | None | kilogram | air::urban air close to ground | biosphere |  | direct - exhaust
noise, octave 8, day time, urban | 0.00027162 | biosphere3 | None | joule | octave 8::day time::urban | biosphere |  | direct - exhaust
Toluene | 8.24e-09 | biosphere3 | None | kilogram | air::non-urban air or from high stacks | biosphere |  | other
noise, octave 7, day time, rural | 0.032804 | biosphere3 | None | joule | octave 7::day time::rural | biosphere |  | direct - exhaust
market for road wear emissions, passenger car | -2.1702e-05 | carculator db | GLO | kilogram |  | technosphere | road wear emissions, passenger car | road
Acetaldehyde | 9.3344e-08 | biosphere3 | None | kilogram | air::urban air close to ground | biosphere |  | other
noise, octave 3, day time, suburban | 0.0070228 | biosphere3 | None | joule | octave 3::day time::suburban | biosphere |  | direct - exhaust
Methane, fossil | 8.8747e-07 | biosphere3 | None | kilogram | air::low population density, long-term | biosphere |  | direct - exhaust
Formaldehyde | 1.7313e-07 | biosphere3 | None | kilogram | air::urban air close to ground | biosphere |  | other
Carbon monoxide, fossil | 3.5488e-06 | biosphere3 | None | kilogram | air::non-urban air or from high stacks | biosphere |  | direct - exhaust
Dinitrogen monoxide | 7.2999e-06 | biosphere3 | None | kilogram | air::low population density, long-term | biosphere |  | direct - exhaust
noise, octave 6, day time, rural | 0.22557 | biosphere3 | None | joule | octave 6::day time::rural | biosphere |  | direct - exhaust
noise, octave 2, day time, suburban | 0.0096575 | biosphere3 | None | joule | octave 2::day time::suburban | biosphere |  | direct - exhaust
Ammonia | 1.825e-06 | biosphere3 | None | kilogram | air::low population density, long-term | biosphere |  | direct - exhaust
Chromium | 3.2415e-09 | biosphere3 | None | kilogram | air::urban air close to ground | biosphere |  | direct - exhaust
noise, octave 7, day time, suburban | 0.0031057 | biosphere3 | None | joule | octave 7::day time::suburban | biosphere |  | direct - exhaust
market for power distribution unit, for electric passenger car | 2e-05 | carculator db | GLO | kilogram |  | technosphere | power distribution unit, for electric passenger car | energy storage
Sulfur dioxide | 1.2966e-06 | biosphere3 | None | kilogram | air | biosphere |  | direct - exhaust
market for internal combustion engine, passenger car | 0.0016178 | carculator db | GLO | kilogram |  | technosphere | internal combustion engine, for passenger car | powertrain
noise, octave 2, day time, rural | 0.075242 | biosphere3 | None | joule | octave 2::day time::rural | biosphere |  | direct - exhaust
Battery BoP | 0.0002 | carculator db | GLO | kilogram |  | technosphere | Battery BoP | energy storage
market for glider, passenger car | 0.00825 | carculator db | GLO | kilogram |  | technosphere | glider, passenger car | glider
Cadmium | 6.4831e-10 | biosphere3 | None | kilogram | air::urban air close to ground | biosphere |  | direct - exhaust
Acetaldehyde | 3.2538e-07 | biosphere3 | None | kilogram | air::low population density, long-term | biosphere |  | other
market for used Li-ion battery | -0.0005 | carculator db | GLO | kilogram |  | technosphere | used Li-ion battery | other
Carbon dioxide, from soil or biomass stock | 1.2819e-05 | biosphere3 | None | kilogram | air | biosphere |  | direct - exhaust
market for used powertrain from electric passenger car, manual dismantling | -0.00075795 | carculator db | GLO | kilogram |  | technosphere | used powertrain from electric passenger car, manual dismantling | EoL
market for refrigerant R134a | 4.4167e-06 | carculator db | GLO | kilogram |  | technosphere | refrigerant R134a | other
Formaldehyde | 6.0348e-07 | biosphere3 | None | kilogram | air::low population density, long-term | biosphere |  | other
noise, octave 2, day time, urban | 0.0057472 | biosphere3 | None | joule | octave 2::day time::urban | biosphere |  | direct - exhaust
market for road | 0.0011654 | carculator db | GLO | meter-year |  | technosphere | road | road
noise, octave 4, day time, urban | 0.0043992 | biosphere3 | None | joule | octave 4::day time::urban | biosphere |  | direct - exhaust
Methane, fossil | 2.5071e-07 | biosphere3 | None | kilogram | air::non-urban air or from high stacks | biosphere |  | direct - exhaust
noise, octave 3, day time, urban | 0.0040364 | biosphere3 | None | joule | octave 3::day time::urban | biosphere |  | direct - exhaust
Xylene | 2.2795e-08 | biosphere3 | None | kilogram | air::urban air close to ground | biosphere |  | other
Dinitrogen monoxide | 2.0622e-06 | biosphere3 | None | kilogram | air::non-urban air or from high stacks | biosphere |  | direct - exhaust
market for electric motor, electric passenger car | 0.00014045 | carculator db | GLO | kilogram |  | technosphere | electric motor, electric passenger car | powertrain
Ammonia | 5.1556e-07 | biosphere3 | None | kilogram | air::non-urban air or from high stacks | biosphere |  | direct - exhaust
noise, octave 5, day time, rural | 0.37897 | biosphere3 | None | joule | octave 5::day time::rural | biosphere |  | direct - exhaust
Nitrogen oxides | 0.00059543 | biosphere3 | None | kilogram | air::low population density, long-term | biosphere |  | direct - exhaust
noise, octave 8, day time, suburban | 0.000514 | biosphere3 | None | joule | octave 8::day time::suburban | biosphere |  | direct - exhaust
Benzene | 4.7332e-08 | biosphere3 | None | kilogram | air::low population density, long-term | biosphere |  | direct - exhaust
Carbon dioxide, fossil | 0.20188 | biosphere3 | None | kilogram | air | biosphere |  | direct - exhaust
Particulates, < 2.5 um | 1.369e-05 | biosphere3 | None | kilogram | air::low population density, long-term | biosphere |  | direct - exhaust
market for inverter, for electric passenger car | 4.5e-05 | carculator db | GLO | kilogram |  | technosphere | inverter, for electric passenger car | energy storage
noise, octave 6, day time, urban | 0.0054361 | biosphere3 | None | joule | octave 6::day time::urban | biosphere |  | direct - exhaust
noise, octave 1, day time, suburban | 0.051962 | biosphere3 | None | joule | octave 1::day time::suburban | biosphere |  | direct - exhaust
Carbon monoxide, fossil | 6.3127e-06 | biosphere3 | None | kilogram | air::urban air close to ground | biosphere |  | direct - exhaust
noise, octave 7, day time, urban | 0.0014453 | biosphere3 | None | joule | octave 7::day time::urban | biosphere |  | direct - exhaust
noise, octave 3, day time, rural | 0.054497 | biosphere3 | None | joule | octave 3::day time::rural | biosphere |  | direct - exhaust
Glider lightweighting | 0.000825 | carculator db | GLO | kilogram |  | technosphere | Glider lightweighting | glider
noise, octave 4, day time, suburban | 0.010249 | biosphere3 | None | joule | octave 4::day time::suburban | biosphere |  | direct - exhaust
Xylene | 7.9458e-08 | biosphere3 | None | kilogram | air::low population density, long-term | biosphere |  | other
Nitrogen oxides | 0.00010421 | biosphere3 | None | kilogram | air::urban air close to ground | biosphere |  | direct - exhaust
noise, octave 5, day time, suburban | 0.033308 | biosphere3 | None | joule | octave 5::day time::suburban | biosphere |  | direct - exhaust
Benzene | 1.5007e-08 | biosphere3 | None | kilogram | air::urban air close to ground | biosphere |  | direct - exhaust
noise, octave 1, day time, rural | 0.093704 | biosphere3 | None | joule | octave 1::day time::rural | biosphere |  | direct - exhaust
Formaldehyde | 1.7048e-07 | biosphere3 | None | kilogram | air::non-urban air or from high stacks | biosphere |  | other
noise, octave 6, day time, suburban | 0.017112 | biosphere3 | None | joule | octave 6::day time::suburban | biosphere |  | direct - exhaust
market for road maintenance | 0.00129 | carculator db | RER | meter-year |  | technosphere | road maintenance | road
Particulates, < 2.5 um | 2.5625e-06 | biosphere3 | None | kilogram | air::urban air close to ground | biosphere |  | direct - exhaust
NMVOC, non-methane volatile organic compounds, unspecified origin | 3.9915e-06 | biosphere3 | None | kilogram | air::low population density, long-term | biosphere |  | direct - exhaust
noise, octave 1, day time, urban | 0.061916 | biosphere3 | None | joule | octave 1::day time::urban | biosphere |  | direct - exhaust
Toluene | 2.9168e-08 | biosphere3 | None | kilogram | air::low population density, long-term | biosphere |  | other
Copper | 1.1021e-07 | biosphere3 | None | kilogram | air::urban air close to ground | biosphere |  | energy storage
noise, octave 4, day time, rural | 0.073381 | biosphere3 | None | joule | octave 4::day time::rural | biosphere |  | direct - exhaust
noise, octave 8, day time, rural | 0.0046062 | biosphere3 | None | joule | octave 8::day time::rural | biosphere |  | direct - exhaust
noise, octave 5, day time, urban | 0.0091415 | biosphere3 | None | joule | octave 5::day time::urban | biosphere |  | direct - exhaust
Chromium VI | 6.4831e-12 | biosphere3 | None | kilogram | air::urban air close to ground | biosphere |  | direct - exhaust
NMVOC, non-methane volatile organic compounds, unspecified origin | 1.1451e-06 | biosphere3 | None | kilogram | air::urban air close to ground | biosphere |  | direct - exhaust
Carbon monoxide, fossil | 1.2562e-05 | biosphere3 | None | kilogram | air::low population density, long-term | biosphere |  | direct - exhaust
Nitrogen oxides | 0.00016821 | biosphere3 | None | kilogram | air::non-urban air or from high stacks | biosphere |  | direct - exhaust
Benzene | 1.3371e-08 | biosphere3 | None | kilogram | air::non-urban air or from high stacks | biosphere |  | direct - exhaust
market for brake wear emissions, passenger car | -2.1702e-06 | carculator db | GLO | kilogram |  | technosphere | brake wear emissions, passenger car | direct - non-exhaust
Particulates, < 2.5 um | 3.8673e-06 | biosphere3 | None | kilogram | air::non-urban air or from high stacks | biosphere |  | direct - exhaust
market for manual dismantling of used passenger car with internal combustion engine | 0.009037 | carculator db | GLO | unit |  | technosphere | manual dismantling of used passenger car with internal combustion engine | EoL
Battery cell, NMC | 0.0003 | carculator db | GLO | kilogram |  | technosphere | Battery cell | energy storage
market for tyre wear emissions, passenger car | -0.00013021 | carculator db | GLO | kilogram |  | technosphere | tyre wear emissions, passenger car | direct - non-exhaust
Toluene | 8.3678e-09 | biosphere3 | None | kilogram | air::urban air close to ground | biosphere |  | other
market for charger, electric passenger car | 3e-05 | carculator db | GLO | kilogram |  | technosphere | charger, electric passenger car | energy storage
Acetaldehyde | 9.1919e-08 | biosphere3 | None | kilogram | air::non-urban air or from high stacks | biosphere |  | other
Methane, fossil | 1.7039e-07 | biosphere3 | None | kilogram | air::urban air close to ground | biosphere |  | direct - exhaust
Ammonia | 3.2236e-07 | biosphere3 | None | kilogram | air::urban air close to ground | biosphere |  | direct - exhaust
market for converter, for electric passenger car | 2.25e-05 | carculator db | GLO | kilogram |  | technosphere | converter, for electric passenger car | energy storage
polyethylene production, high density, granulate | 0.0001667 | carculator db | RER | kilogram |  | technosphere | polyethylene, high density, granulate | energy storage
market for manual dismantling of used electric passenger car | 0.0011138 | carculator db | GLO | unit |  | technosphere | manual dismantling of used electric passenger car | EoL
Ethane, 1,1,1,2-tetrafluoro-, HFC-134a | 4.4167e-06 | biosphere3 | None | kilogram | air | biosphere |  | other
fuel supply for diesel vehicles, 2010 | 0.065373 | carculator db | RER | kilogram |  | technosphere | fuel | energy chain
electricity supply for electric vehicles, 2010 | 0.04315 | carculator db | RER | kilowatt hour |  | technosphere | electricity, low voltage, for battery electric vehicles | energy chain
electricity market for energy storage production, 2010 | 0.0024 | carculator db | CN | kilowatt hour |  | technosphere | electricity, low voltage, for energy storage production | energy storage
transport, passenger car, plugin diesel hybrid, SUV, 2010, EURO-4 | 1 | carculator db | RER | kilometer |  | production | transport, passenger car, EURO-4 | other
market for transport, freight train | 0.0019096 | ecoinvent | Europe without Switzerland | ton kilometer |  | technosphere | transport, freight train | other
market for transport, freight, lorry >32 metric ton, EURO4 | 0.00095389 | ecoinvent | RER | ton kilometer |  | technosphere | transport, freight, lorry >32 metric ton, EURO4 | other
Activity | transport, passenger car, plugin diesel hybrid, SUV, 2017, EURO-6c
location | RER
production amount | 1
reference product | transport, passenger car, EURO-6c
type | process
unit | kilometer
worksheet name | None
source | Sacchi, R., Bauer, C., Cox, B. and Mutel, C. (in review) carculator: an open-source tool for prospective environmental and economic life cycle assessment of vehicles. When, Where and How can battery-electric vehicles help reduce greenhouse gas emissions? Submitted to Renewable and Sustainable Energy Reviews.
description | Cradle-to-grave life cycle inventory of the transport activity using a passenger car over 1 km. carculator is a open-source parametrized truck model that produces life cycle inventories for any desired set of parameters value (lifetime, occupancy rate, power, battery size, fuel blend, etc.): to produce your own inventories, go to https://github.com/romainsacchi/carculator or contact carculator@psi.ch.
special remark
comment | Combustion engine power: 111 [kW]. Electric motor power: 40 [kW]. Power share from combustion engine: 72 [%]. Km over lifetime: 200000 [km]. Yearly mileage: 12000 [km/year]. Autonomy on a full tank/battery: 556 [km]. Tank-to-wheel efficiency: 34 [%]. Tank-to-wheel energy consumption: 2388 [kj/km]. Battery capacity: 3 [kWh]. Fuel tank capacity: 446 [kWh]. Mass of battery: 100 [kg]. Curb mass (excl. driver and cargo): 2033 [kg]. Driving mass (incl. driver and cargo): 2173 [kg].
Exchanges
name | amount | database | location | unit | categories | type | reference product | tag
Dinitrogen monoxide | 2.2784e-06 | biosphere3 | None | kilogram | air::urban air close to ground | biosphere |  | direct - exhaust
Nickel | 3.8683e-09 | biosphere3 | None | kilogram | air::urban air close to ground | biosphere |  | direct - exhaust
Xylene | 3.4869e-09 | biosphere3 | None | kilogram | air::non-urban air or from high stacks | biosphere |  | other
Zinc | 5.5261e-08 | biosphere3 | None | kilogram | air::urban air close to ground | biosphere |  | direct - exhaust
maintenance, passenger car | 1.0933e-05 | carculator db | RER | unit |  | technosphere | passenger car maintenance | maintenance
NMVOC, non-methane volatile organic compounds, unspecified origin | 1.7516e-07 | biosphere3 | None | kilogram | air::non-urban air or from high stacks | biosphere |  | direct - exhaust
Selenium | 5.5261e-10 | biosphere3 | None | kilogram | air::urban air close to ground | biosphere |  | direct - exhaust
noise, octave 8, day time, urban | 0.00026096 | biosphere3 | None | joule | octave 8::day time::urban | biosphere |  | direct - exhaust
Toluene | 1.28e-09 | biosphere3 | None | kilogram | air::non-urban air or from high stacks | biosphere |  | other
noise, octave 7, day time, rural | 0.031023 | biosphere3 | None | joule | octave 7::day time::rural | biosphere |  | direct - exhaust
market for road wear emissions, passenger car | -2.1736e-05 | carculator db | GLO | kilogram |  | technosphere | road wear emissions, passenger car | road
Acetaldehyde | 2.1951e-08 | biosphere3 | None | kilogram | air::urban air close to ground | biosphere |  | other
noise, octave 3, day time, suburban | 0.0063788 | biosphere3 | None | joule | octave 3::day time::suburban | biosphere |  | direct - exhaust
Methane, fossil | 6.9403e-06 | biosphere3 | None | kilogram | air::low population density, long-term | biosphere |  | direct - exhaust
Formaldehyde | 4.0713e-08 | biosphere3 | None | kilogram | air::urban air close to ground | biosphere |  | other
Carbon monoxide, fossil | 4.8702e-06 | biosphere3 | None | kilogram | air::non-urban air or from high stacks | biosphere |  | direct - exhaust
Dinitrogen monoxide | 1.2673e-05 | biosphere3 | None | kilogram | air::low population density, long-term | biosphere |  | direct - exhaust
noise, octave 6, day time, rural | 0.22145 | biosphere3 | None | joule | octave 6::day time::rural | biosphere |  | direct - exhaust
noise, octave 2, day time, suburban | 0.0091642 | biosphere3 | None | joule | octave 2::day time::suburban | biosphere |  | direct - exhaust
Ammonia | 1.1587e-05 | biosphere3 | None | kilogram | air::low population density, long-term | biosphere |  | direct - exhaust
Chromium | 2.7631e-09 | biosphere3 | None | kilogram | air::urban air close to ground | biosphere |  | direct - exhaust
noise, octave 7, day time, suburban | 0.0027837 | biosphere3 | None | joule | octave 7::day time::suburban | biosphere |  | direct - exhaust
market for power distribution unit, for electric passenger car | 2e-05 | carculator db | GLO | kilogram |  | technosphere | power distribution unit, for electric passenger car | energy storage
Sulfur dioxide | 1.1052e-06 | biosphere3 | None | kilogram | air | biosphere |  | direct - exhaust
market for internal combustion engine, passenger car | 0.0015711 | carculator db | GLO | kilogram |  | technosphere | internal combustion engine, for passenger car | powertrain
noise, octave 2, day time, rural | 0.073014 | biosphere3 | None | joule | octave 2::day time::rural | biosphere |  | direct - exhaust
Battery BoP | 0.0002 | carculator db | GLO | kilogram |  | technosphere | Battery BoP | energy storage
market for glider, passenger car | 0.00825 | carculator db | GLO | kilogram |  | technosphere | glider, passenger car | glider
Cadmium | 5.5261e-10 | biosphere3 | None | kilogram | air::urban air close to ground | biosphere |  | direct - exhaust
Acetaldehyde | 4.9893e-08 | biosphere3 | None | kilogram | air::low population density, long-term | biosphere |  | other
market for used Li-ion battery | -0.0005 | carculator db | GLO | kilogram |  | technosphere | used Li-ion battery | other
Carbon dioxide, from soil or biomass stock | 2.7994e-05 | biosphere3 | None | kilogram | air | biosphere |  | direct - exhaust
market for used powertrain from electric passenger car, manual dismantling | -0.00082 | carculator db | GLO | kilogram |  | technosphere | used powertrain from electric passenger car, manual dismantling | EoL
market for refrigerant R134a | 4.4167e-06 | carculator db | GLO | kilogram |  | technosphere | refrigerant R134a | other
Formaldehyde | 9.2537e-08 | biosphere3 | None | kilogram | air::low population density, long-term | biosphere |  | other
noise, octave 2, day time, urban | 0.0052563 | biosphere3 | None | joule | octave 2::day time::urban | biosphere |  | direct - exhaust
market for road | 0.0011672 | carculator db | GLO | meter-year |  | technosphere | road | road
noise, octave 4, day time, urban | 0.0040029 | biosphere3 | None | joule | octave 4::day time::urban | biosphere |  | direct - exhaust
Methane, fossil | 1.9862e-06 | biosphere3 | None | kilogram | air::non-urban air or from high stacks | biosphere |  | direct - exhaust
noise, octave 3, day time, urban | 0.0035426 | biosphere3 | None | joule | octave 3::day time::urban | biosphere |  | direct - exhaust
Xylene | 5.3606e-09 | biosphere3 | None | kilogram | air::urban air close to ground | biosphere |  | other
Dinitrogen monoxide | 3.6269e-06 | biosphere3 | None | kilogram | air::non-urban air or from high stacks | biosphere |  | direct - exhaust
market for electric motor, electric passenger car | 0.0002025 | carculator db | GLO | kilogram |  | technosphere | electric motor, electric passenger car | powertrain
Ammonia | 3.316e-06 | biosphere3 | None | kilogram | air::non-urban air or from high stacks | biosphere |  | direct - exhaust
noise, octave 5, day time, rural | 0.37676 | biosphere3 | None | joule | octave 5::day time::rural | biosphere |  | direct - exhaust
Nitrogen oxides | 0.00016129 | biosphere3 | None | kilogram | air::low population density, long-term | biosphere |  | direct - exhaust
noise, octave 8, day time, suburban | 0.00051105 | biosphere3 | None | joule | octave 8::day time::suburban | biosphere |  | direct - exhaust
Benzene | 6.1691e-08 | biosphere3 | None | kilogram | air::low population density, long-term | biosphere |  | direct - exhaust
Carbon dioxide, fossil | 0.17122 | biosphere3 | None | kilogram | air | biosphere |  | direct - exhaust
Particulates, < 2.5 um | 3.7836e-07 | biosphere3 | None | kilogram | air::low population density, long-term | biosphere |  | direct - exhaust
market for inverter, for electric passenger car | 4.5e-05 | carculator db | GLO | kilogram |  | technosphere | inverter, for electric passenger car | energy storage
noise, octave 6, day time, urban | 0.004937 | biosphere3 | None | joule | octave 6::day time::urban | biosphere |  | direct - exhaust
noise, octave 1, day time, suburban | 0.050767 | biosphere3 | None | joule | octave 1::day time::suburban | biosphere |  | direct - exhaust
Carbon monoxide, fossil | 5.3767e-06 | biosphere3 | None | kilogram | air::urban air close to ground | biosphere |  | direct - exhaust
noise, octave 7, day time, urban | 0.0012294 | biosphere3 | None | joule | octave 7::day time::urban | biosphere |  | direct - exhaust
noise, octave 3, day time, rural | 0.051174 | biosphere3 | None | joule | octave 3::day time::rural | biosphere |  | direct - exhaust
Glider lightweighting | 0.000825 | carculator db | GLO | kilogram |  | technosphere | Glider lightweighting | glider
noise, octave 4, day time, suburban | 0.0096575 | biosphere3 | None | joule | octave 4::day time::suburban | biosphere |  | direct - exhaust
Xylene | 1.2184e-08 | biosphere3 | None | kilogram | air::low population density, long-term | biosphere |  | other
Nitrogen oxides | 2.8996e-05 | biosphere3 | None | kilogram | air::urban air close to ground | biosphere |  | direct - exhaust
noise, octave 5, day time, suburban | 0.032908 | biosphere3 | None | joule | octave 5::day time::suburban | biosphere |  | direct - exhaust
Benzene | 1.3496e-08 | biosphere3 | None | kilogram | air::urban air close to ground | biosphere |  | direct - exhaust
noise, octave 1, day time, rural | 0.092274 | biosphere3 | None | joule | octave 1::day time::rural | biosphere |  | direct - exhaust
Formaldehyde | 2.6482e-08 | biosphere3 | None | kilogram | air::non-urban air or from high stacks | biosphere |  | other
noise, octave 6, day time, suburban | 0.016367 | biosphere3 | None | joule | octave 6::day time::suburban | biosphere |  | direct - exhaust
market for road maintenance | 0.00129 | carculator db | RER | meter-year |  | technosphere | road maintenance | road
Particulates, < 2.5 um | 7.5622e-08 | biosphere3 | None | kilogram | air::urban air close to ground | biosphere |  | direct - exhaust
NMVOC, non-methane volatile organic compounds, unspecified origin | 6.1205e-07 | biosphere3 | None | kilogram | air::low population density, long-term | biosphere |  | direct - exhaust
noise, octave 1, day time, urban | 0.057512 | biosphere3 | None | joule | octave 1::day time::urban | biosphere |  | direct - exhaust
Toluene | 4.4726e-09 | biosphere3 | None | kilogram | air::low population density, long-term | biosphere |  | other
Copper | 9.3944e-08 | biosphere3 | None | kilogram | air::urban air close to ground | biosphere |  | energy storage
noise, octave 4, day time, rural | 0.070107 | biosphere3 | None | joule | octave 4::day time::rural | biosphere |  | direct - exhaust
noise, octave 8, day time, rural | 0.0046026 | biosphere3 | None | joule | octave 8::day time::rural | biosphere |  | direct - exhaust
noise, octave 5, day time, urban | 0.0088738 | biosphere3 | None | joule | octave 5::day time::urban | biosphere |  | direct - exhaust
Chromium VI | 5.5261e-12 | biosphere3 | None | kilogram | air::urban air close to ground | biosphere |  | direct - exhaust
NMVOC, non-methane volatile organic compounds, unspecified origin | 2.6928e-07 | biosphere3 | None | kilogram | air::urban air close to ground | biosphere |  | direct - exhaust
Carbon monoxide, fossil | 1.7018e-05 | biosphere3 | None | kilogram | air::low population density, long-term | biosphere |  | direct - exhaust
Nitrogen oxides | 4.6158e-05 | biosphere3 | None | kilogram | air::non-urban air or from high stacks | biosphere |  | direct - exhaust
Benzene | 1.7655e-08 | biosphere3 | None | kilogram | air::non-urban air or from high stacks | biosphere |  | direct - exhaust
market for brake wear emissions, passenger car | -2.1736e-06 | carculator db | GLO | kilogram |  | technosphere | brake wear emissions, passenger car | direct - non-exhaust
Particulates, < 2.5 um | 1.0828e-07 | biosphere3 | None | kilogram | air::non-urban air or from high stacks | biosphere |  | direct - exhaust
market for manual dismantling of used passenger car with internal combustion engine | 0.0073405 | carculator db | GLO | unit |  | technosphere | manual dismantling of used passenger car with internal combustion engine | EoL
Battery cell, NMC | 0.0003 | carculator db | GLO | kilogram |  | technosphere | Battery cell | energy storage
market for tyre wear emissions, passenger car | -0.00013041 | carculator db | GLO | kilogram |  | technosphere | tyre wear emissions, passenger car | direct - non-exhaust
Toluene | 1.9678e-09 | biosphere3 | None | kilogram | air::urban air close to ground | biosphere |  | other
market for charger, electric passenger car | 3e-05 | carculator db | GLO | kilogram |  | technosphere | charger, electric passenger car | energy storage
Acetaldehyde | 1.4278e-08 | biosphere3 | None | kilogram | air::non-urban air or from high stacks | biosphere |  | other
Methane, fossil | 1.2526e-06 | biosphere3 | None | kilogram | air::urban air close to ground | biosphere |  | direct - exhaust
Ammonia | 2.0831e-06 | biosphere3 | None | kilogram | air::urban air close to ground | biosphere |  | direct - exhaust
market for converter, for electric passenger car | 2.25e-05 | carculator db | GLO | kilogram |  | technosphere | converter, for electric passenger car | energy storage
polyethylene production, high density, granulate | 0.00016737 | carculator db | RER | kilogram |  | technosphere | polyethylene, high density, granulate | energy storage
market for manual dismantling of used electric passenger car | 0.0028273 | carculator db | GLO | unit |  | technosphere | manual dismantling of used electric passenger car | EoL
Ethane, 1,1,1,2-tetrafluoro-, HFC-134a | 4.4167e-06 | biosphere3 | None | kilogram | air | biosphere |  | other
fuel supply for diesel vehicles, 2017 | 0.056003 | carculator db | RER | kilogram |  | technosphere | fuel | energy chain
electricity supply for electric vehicles, 2017 | 0.086712 | carculator db | RER | kilowatt hour |  | technosphere | electricity, low voltage, for battery electric vehicles | energy chain
electricity market for energy storage production, 2017 | 0.0012 | carculator db | CN | kilowatt hour |  | technosphere | electricity, low voltage, for energy storage production | energy storage
transport, passenger car, plugin diesel hybrid, SUV, 2017, EURO-6c | 1 | carculator db | RER | kilometer |  | production | transport, passenger car, EURO-6c | other
market for transport, freight train | 0.0019003 | ecoinvent | Europe without Switzerland | ton kilometer |  | technosphere | transport, freight train | other
market for transport, freight, lorry >32 metric ton, EURO4 | 0.00094929 | ecoinvent | RER | ton kilometer |  | technosphere | transport, freight, lorry >32 metric ton, EURO4 | other
Activity | transport, passenger car, plugin diesel hybrid, SUV, 2040, EURO-6d
location | RER
production amount | 1
reference product | transport, passenger car, EURO-6d
type | process
unit | kilometer
worksheet name | None
source | Sacchi, R., Bauer, C., Cox, B. and Mutel, C. (in review) carculator: an open-source tool for prospective environmental and economic life cycle assessment of vehicles. When, Where and How can battery-electric vehicles help reduce greenhouse gas emissions? Submitted to Renewable and Sustainable Energy Reviews.
description | Cradle-to-grave life cycle inventory of the transport activity using a passenger car over 1 km. carculator is a open-source parametrized truck model that produces life cycle inventories for any desired set of parameters value (lifetime, occupancy rate, power, battery size, fuel blend, etc.): to produce your own inventories, go to https://github.com/romainsacchi/carculator or contact carculator@psi.ch.
special remark
comment | Combustion engine power: 48 [kW]. Electric motor power: 90 [kW]. Power share from combustion engine: 32 [%]. Km over lifetime: 200000 [km]. Yearly mileage: 12000 [km/year]. Autonomy on a full tank/battery: 623 [km]. Tank-to-wheel efficiency: 52 [%]. Tank-to-wheel energy consumption: 1285 [kj/km]. Battery capacity: 16 [kWh]. Fuel tank capacity: 343 [kWh]. Mass of battery: 100 [kg]. Curb mass (excl. driver and cargo): 1850 [kg]. Driving mass (incl. driver and cargo): 1990 [kg].
Exchanges
name | amount | database | location | unit | categories | type | reference product | tag
Dinitrogen monoxide | 8.2899e-07 | biosphere3 | None | kilogram | air::urban air close to ground | biosphere |  | direct - exhaust
Nickel | 1.9782e-09 | biosphere3 | None | kilogram | air::urban air close to ground | biosphere |  | direct - exhaust
Xylene | 1.0451e-09 | biosphere3 | None | kilogram | air::non-urban air or from high stacks | biosphere |  | other
Zinc | 2.826e-08 | biosphere3 | None | kilogram | air::urban air close to ground | biosphere |  | direct - exhaust
maintenance, passenger car | 9.9498e-06 | carculator db | RER | unit |  | technosphere | passenger car maintenance | maintenance
NMVOC, non-methane volatile organic compounds, unspecified origin | 5.2502e-08 | biosphere3 | None | kilogram | air::non-urban air or from high stacks | biosphere |  | direct - exhaust
Selenium | 2.826e-10 | biosphere3 | None | kilogram | air::urban air close to ground | biosphere |  | direct - exhaust
noise, octave 8, day time, urban | 0.00023843 | biosphere3 | None | joule | octave 8::day time::urban | biosphere |  | direct - exhaust
Toluene | 3.8366e-10 | biosphere3 | None | kilogram | air::non-urban air or from high stacks | biosphere |  | other
noise, octave 7, day time, rural | 0.027261 | biosphere3 | None | joule | octave 7::day time::rural | biosphere |  | direct - exhaust
market for road wear emissions, passenger car | -1.9907e-05 | carculator db | GLO | kilogram |  | technosphere | road wear emissions, passenger car | road
Acetaldehyde | 6.3504e-09 | biosphere3 | None | kilogram | air::urban air close to ground | biosphere |  | other
noise, octave 3, day time, suburban | 0.0050179 | biosphere3 | None | joule | octave 3::day time::suburban | biosphere |  | direct - exhaust
Methane, fossil | 2.1404e-06 | biosphere3 | None | kilogram | air::low population density, long-term | biosphere |  | direct - exhaust
Formaldehyde | 1.1778e-08 | biosphere3 | None | kilogram | air::urban air close to ground | biosphere |  | other
Carbon monoxide, fossil | 7.3096e-07 | biosphere3 | None | kilogram | air::non-urban air or from high stacks | biosphere |  | direct - exhaust
Dinitrogen monoxide | 4.888e-06 | biosphere3 | None | kilogram | air::low population density, long-term | biosphere |  | direct - exhaust
noise, octave 6, day time, rural | 0.21274 | biosphere3 | None | joule | octave 6::day time::rural | biosphere |  | direct - exhaust
noise, octave 2, day time, suburban | 0.0081217 | biosphere3 | None | joule | octave 2::day time::suburban | biosphere |  | direct - exhaust
Ammonia | 4.4691e-06 | biosphere3 | None | kilogram | air::low population density, long-term | biosphere |  | direct - exhaust
Chromium | 1.413e-09 | biosphere3 | None | kilogram | air::urban air close to ground | biosphere |  | direct - exhaust
noise, octave 7, day time, suburban | 0.0021032 | biosphere3 | None | joule | octave 7::day time::suburban | biosphere |  | direct - exhaust
market for power distribution unit, for electric passenger car | 1.9e-05 | carculator db | GLO | kilogram |  | technosphere | power distribution unit, for electric passenger car | energy storage
Sulfur dioxide | 5.6521e-07 | biosphere3 | None | kilogram | air | biosphere |  | direct - exhaust
market for internal combustion engine, passenger car | 0.0010549 | carculator db | GLO | kilogram |  | technosphere | internal combustion engine, for passenger car | powertrain
noise, octave 2, day time, rural | 0.068307 | biosphere3 | None | joule | octave 2::day time::rural | biosphere |  | direct - exhaust
Battery BoP | 0.000175 | carculator db | GLO | kilogram |  | technosphere | Battery BoP | energy storage
market for glider, passenger car | 0.00825 | carculator db | GLO | kilogram |  | technosphere | glider, passenger car | glider
Cadmium | 2.826e-10 | biosphere3 | None | kilogram | air::urban air close to ground | biosphere |  | direct - exhaust
Acetaldehyde | 1.5387e-08 | biosphere3 | None | kilogram | air::low population density, long-term | biosphere |  | other
market for used Li-ion battery | -0.0005 | carculator db | GLO | kilogram |  | technosphere | used Li-ion battery | other
Carbon dioxide, from soil or biomass stock | 0.00053304 | biosphere3 | None | kilogram | air | biosphere |  | direct - exhaust
market for used powertrain from electric passenger car, manual dismantling | -0.00091362 | carculator db | GLO | kilogram |  | technosphere | used powertrain from electric passenger car, manual dismantling | EoL
market for refrigerant R134a | 4.4167e-06 | carculator db | GLO | kilogram |  | technosphere | refrigerant R134a | other
Formaldehyde | 2.8539e-08 | biosphere3 | None | kilogram | air::low population density, long-term | biosphere |  | other
noise, octave 2, day time, urban | 0.004219 | biosphere3 | None | joule | octave 2::day time::urban | biosphere |  | direct - exhaust
market for road | 0.001069 | carculator db | GLO | meter-year |  | technosphere | road | road
noise, octave 4, day time, urban | 0.0031655 | biosphere3 | None | joule | octave 4::day time::urban | biosphere |  | direct - exhaust
Methane, fossil | 5.9533e-07 | biosphere3 | None | kilogram | air::non-urban air or from high stacks | biosphere |  | direct - exhaust
noise, octave 3, day time, urban | 0.0024992 | biosphere3 | None | joule | octave 3::day time::urban | biosphere |  | direct - exhaust
Xylene | 1.5508e-09 | biosphere3 | None | kilogram | air::urban air close to ground | biosphere |  | other
Dinitrogen monoxide | 1.3596e-06 | biosphere3 | None | kilogram | air::non-urban air or from high stacks | biosphere |  | direct - exhaust
market for electric motor, electric passenger car | 0.00030199 | carculator db | GLO | kilogram |  | technosphere | electric motor, electric passenger car | powertrain
Ammonia | 1.243e-06 | biosphere3 | None | kilogram | air::non-urban air or from high stacks | biosphere |  | direct - exhaust
noise, octave 5, day time, rural | 0.37208 | biosphere3 | None | joule | octave 5::day time::rural | biosphere |  | direct - exhaust
Nitrogen oxides | 1.1366e-05 | biosphere3 | None | kilogram | air::low population density, long-term | biosphere |  | direct - exhaust
noise, octave 8, day time, suburban | 0.0005048 | biosphere3 | None | joule | octave 8::day time::suburban | biosphere |  | direct - exhaust
Benzene | 1.9026e-08 | biosphere3 | None | kilogram | air::low population density, long-term | biosphere |  | direct - exhaust
Carbon dioxide, fossil | 0.081806 | biosphere3 | None | kilogram | air | biosphere |  | direct - exhaust
Particulates, < 2.5 um | 1.1572e-07 | biosphere3 | None | kilogram | air::low population density, long-term | biosphere |  | direct - exhaust
market for inverter, for electric passenger car | 4.275e-05 | carculator db | GLO | kilogram |  | technosphere | inverter, for electric passenger car | energy storage
noise, octave 6, day time, urban | 0.0038825 | biosphere3 | None | joule | octave 6::day time::urban | biosphere |  | direct - exhaust
noise, octave 1, day time, suburban | 0.048241 | biosphere3 | None | joule | octave 1::day time::suburban | biosphere |  | direct - exhaust
Carbon monoxide, fossil | 1.0845e-06 | biosphere3 | None | kilogram | air::urban air close to ground | biosphere |  | direct - exhaust
noise, octave 7, day time, urban | 0.00077321 | biosphere3 | None | joule | octave 7::day time::urban | biosphere |  | direct - exhaust
noise, octave 3, day time, rural | 0.044153 | biosphere3 | None | joule | octave 3::day time::rural | biosphere |  | direct - exhaust
Glider lightweighting | 0.0012375 | carculator db | GLO | kilogram |  | technosphere | Glider lightweighting | glider
noise, octave 4, day time, suburban | 0.0084067 | biosphere3 | None | joule | octave 4::day time::suburban | biosphere |  | direct - exhaust
Xylene | 3.7576e-09 | biosphere3 | None | kilogram | air::low population density, long-term | biosphere |  | other
Nitrogen oxides | 2.4048e-06 | biosphere3 | None | kilogram | air::urban air close to ground | biosphere |  | direct - exhaust
noise, octave 5, day time, suburban | 0.032062 | biosphere3 | None | joule | octave 5::day time::suburban | biosphere |  | direct - exhaust
Benzene | 3.9198e-09 | biosphere3 | None | kilogram | air::urban air close to ground | biosphere |  | direct - exhaust
noise, octave 1, day time, rural | 0.089252 | biosphere3 | None | joule | octave 1::day time::rural | biosphere |  | direct - exhaust
Formaldehyde | 7.9378e-09 | biosphere3 | None | kilogram | air::non-urban air or from high stacks | biosphere |  | other
noise, octave 6, day time, suburban | 0.014792 | biosphere3 | None | joule | octave 6::day time::suburban | biosphere |  | direct - exhaust
market for road maintenance | 0.00129 | carculator db | RER | meter-year |  | technosphere | road maintenance | road
Particulates, < 2.5 um | 2.3482e-08 | biosphere3 | None | kilogram | air::urban air close to ground | biosphere |  | direct - exhaust
NMVOC, non-methane volatile organic compounds, unspecified origin | 1.8876e-07 | biosphere3 | None | kilogram | air::low population density, long-term | biosphere |  | direct - exhaust
noise, octave 1, day time, urban | 0.048206 | biosphere3 | None | joule | octave 1::day time::urban | biosphere |  | direct - exhaust
Toluene | 1.3794e-09 | biosphere3 | None | kilogram | air::low population density, long-term | biosphere |  | other
Copper | 4.8043e-08 | biosphere3 | None | kilogram | air::urban air close to ground | biosphere |  | energy storage
noise, octave 4, day time, rural | 0.06319 | biosphere3 | None | joule | octave 4::day time::rural | biosphere |  | direct - exhaust
noise, octave 8, day time, rural | 0.0045952 | biosphere3 | None | joule | octave 8::day time::rural | biosphere |  | direct - exhaust
noise, octave 5, day time, urban | 0.0083079 | biosphere3 | None | joule | octave 5::day time::urban | biosphere |  | direct - exhaust
Chromium VI | 2.826e-12 | biosphere3 | None | kilogram | air::urban air close to ground | biosphere |  | direct - exhaust
NMVOC, non-methane volatile organic compounds, unspecified origin | 7.7902e-08 | biosphere3 | None | kilogram | air::urban air close to ground | biosphere |  | direct - exhaust
Carbon monoxide, fossil | 2.628e-06 | biosphere3 | None | kilogram | air::low population density, long-term | biosphere |  | direct - exhaust
Nitrogen oxides | 3.1613e-06 | biosphere3 | None | kilogram | air::non-urban air or from high stacks | biosphere |  | direct - exhaust
Benzene | 5.2918e-09 | biosphere3 | None | kilogram | air::non-urban air or from high stacks | biosphere |  | direct - exhaust
market for brake wear emissions, passenger car | -1.9907e-06 | carculator db | GLO | kilogram |  | technosphere | brake wear emissions, passenger car | direct - non-exhaust
Particulates, < 2.5 um | 3.2186e-08 | biosphere3 | None | kilogram | air::non-urban air or from high stacks | biosphere |  | direct - exhaust
market for manual dismantling of used passenger car with internal combustion engine | 0.0030499 | carculator db | GLO | unit |  | technosphere | manual dismantling of used passenger car with internal combustion engine | EoL
Battery cell, NMC | 0.000325 | carculator db | GLO | kilogram |  | technosphere | Battery cell | energy storage
market for tyre wear emissions, passenger car | -0.00011944 | carculator db | GLO | kilogram |  | technosphere | tyre wear emissions, passenger car | direct - non-exhaust
Toluene | 5.6927e-10 | biosphere3 | None | kilogram | air::urban air close to ground | biosphere |  | other
market for charger, electric passenger car | 2.85e-05 | carculator db | GLO | kilogram |  | technosphere | charger, electric passenger car | energy storage
Acetaldehyde | 4.2798e-09 | biosphere3 | None | kilogram | air::non-urban air or from high stacks | biosphere |  | other
Methane, fossil | 3.6442e-07 | biosphere3 | None | kilogram | air::urban air close to ground | biosphere |  | direct - exhaust
Ammonia | 7.5793e-07 | biosphere3 | None | kilogram | air::urban air close to ground | biosphere |  | direct - exhaust
market for converter, for electric passenger car | 2.1375e-05 | carculator db | GLO | kilogram |  | technosphere | converter, for electric passenger car | energy storage
polyethylene production, high density, granulate | 0.00012899 | carculator db | RER | kilogram |  | technosphere | polyethylene, high density, granulate | energy storage
market for manual dismantling of used electric passenger car | 0.0062034 | carculator db | GLO | unit |  | technosphere | manual dismantling of used electric passenger car | EoL
Ethane, 1,1,1,2-tetrafluoro-, HFC-134a | 4.4167e-06 | biosphere3 | None | kilogram | air | biosphere |  | other
fuel supply for diesel vehicles, 2040 | 0.030655 | carculator db | RER | kilogram |  | technosphere | fuel | energy chain
electricity supply for electric vehicles, 2040 | 0.15347 | carculator db | RER | kilowatt hour |  | technosphere | electricity, low voltage, for battery electric vehicles | energy chain
electricity market for energy storage production, 2040 | 0.0013 | carculator db | CN | kilowatt hour |  | technosphere | electricity, low voltage, for energy storage production | energy storage
transport, passenger car, plugin diesel hybrid, SUV, 2040, EURO-6d | 1 | carculator db | RER | kilometer |  | production | transport, passenger car, EURO-6d | other
market for transport, freight train | 0.0017894 | ecoinvent | Europe without Switzerland | ton kilometer |  | technosphere | transport, freight train | other
market for transport, freight, lorry >32 metric ton, EURO4 | 0.00089383 | ecoinvent | RER | ton kilometer |  | technosphere | transport, freight, lorry >32 metric ton, EURO4 | other
Activity | transport, passenger car, fuel cell electric, SUV, 2000, EURO-2
location | RER
production amount | 1
reference product | transport, passenger car, EURO-2
type | process
unit | kilometer
worksheet name | None
source | Sacchi, R., Bauer, C., Cox, B. and Mutel, C. (in review) carculator: an open-source tool for prospective environmental and economic life cycle assessment of vehicles. When, Where and How can battery-electric vehicles help reduce greenhouse gas emissions? Submitted to Renewable and Sustainable Energy Reviews.
description | Cradle-to-grave life cycle inventory of the transport activity using a passenger car over 1 km. carculator is a open-source parametrized truck model that produces life cycle inventories for any desired set of parameters value (lifetime, occupancy rate, power, battery size, fuel blend, etc.): to produce your own inventories, go to https://github.com/romainsacchi/carculator or contact carculator@psi.ch.
special remark
comment | Electric motor power: 148 [kW]. Km over lifetime: 200000 [km]. Yearly mileage: 12000 [km/year]. Autonomy on a full tank/battery: 228 [km]. Tank-to-wheel efficiency: 21 [%]. Tank-to-wheel energy consumption: 3148 [kj/km]. Fuel cell system efficiency: 34 [%]. Fuel tank capacity: 200 [kWh]. Curb mass (excl. driver and cargo): 1986 [kg]. Driving mass (incl. driver and cargo): 2126 [kg].
Exchanges
name | amount | database | location | unit | categories | type | reference product | tag
maintenance, passenger car | 1.0678e-05 | carculator db | RER | unit |  | technosphere | passenger car maintenance | maintenance
Stack | 0.00076135 | carculator db | GLO | kilowatt |  | technosphere | Stack | energy storage
noise, octave 8, day time, urban | 0.00021523 | biosphere3 | None | joule | octave 8::day time::urban | biosphere |  | direct - exhaust
noise, octave 7, day time, rural | 0.023387 | biosphere3 | None | joule | octave 7::day time::rural | biosphere |  | direct - exhaust
market for road wear emissions, passenger car | -2.1261e-05 | carculator db | GLO | kilogram |  | technosphere | road wear emissions, passenger car | road
noise, octave 3, day time, suburban | 0.0036168 | biosphere3 | None | joule | octave 3::day time::suburban | biosphere |  | direct - exhaust
noise, octave 6, day time, rural | 0.20377 | biosphere3 | None | joule | octave 6::day time::rural | biosphere |  | direct - exhaust
noise, octave 2, day time, suburban | 0.0070485 | biosphere3 | None | joule | octave 2::day time::suburban | biosphere |  | direct - exhaust
noise, octave 7, day time, suburban | 0.0014026 | biosphere3 | None | joule | octave 7::day time::suburban | biosphere |  | direct - exhaust
market for power distribution unit, for electric passenger car | 2e-05 | carculator db | GLO | kilogram |  | technosphere | power distribution unit, for electric passenger car | energy storage
market for internal combustion engine, passenger car | 0.00047292 | carculator db | GLO | kilogram |  | technosphere | internal combustion engine, for passenger car | powertrain
noise, octave 2, day time, rural | 0.063461 | biosphere3 | None | joule | octave 2::day time::rural | biosphere |  | direct - exhaust
Battery BoP | 4.0149e-05 | carculator db | GLO | kilogram |  | technosphere | Battery BoP | energy storage
market for glider, passenger car | 0.00775 | carculator db | GLO | kilogram |  | technosphere | glider, passenger car | glider
market for used powertrain from electric passenger car, manual dismantling | -0.0018709 | carculator db | GLO | kilogram |  | technosphere | used powertrain from electric passenger car, manual dismantling | EoL
Ancillary BoP | 0.00034261 | carculator db | GLO | kilogram |  | technosphere | Ancillary BoP | energy storage
Fuel tank, compressed hydrogen gas, 700bar | 0.0006 | carculator db | GLO | kilogram |  | technosphere | Fuel tank, compressed hydrogen gas, 700bar | energy storage
market for refrigerant R134a | 4.4167e-06 | carculator db | GLO | kilogram |  | technosphere | refrigerant R134a | other
noise, octave 2, day time, urban | 0.003151 | biosphere3 | None | joule | octave 2::day time::urban | biosphere |  | direct - exhaust
Essential BoP | 0.00085652 | carculator db | GLO | kilogram |  | technosphere | Essential BoP | energy storage
market for road | 0.0011417 | carculator db | GLO | meter-year |  | technosphere | road | road
noise, octave 4, day time, urban | 0.0023033 | biosphere3 | None | joule | octave 4::day time::urban | biosphere |  | direct - exhaust
noise, octave 3, day time, urban | 0.0014249 | biosphere3 | None | joule | octave 3::day time::urban | biosphere |  | direct - exhaust
market for electric motor, electric passenger car | 0.0004724 | carculator db | GLO | kilogram |  | technosphere | electric motor, electric passenger car | powertrain
noise, octave 5, day time, rural | 0.36726 | biosphere3 | None | joule | octave 5::day time::rural | biosphere |  | direct - exhaust
noise, octave 8, day time, suburban | 0.00049838 | biosphere3 | None | joule | octave 8::day time::suburban | biosphere |  | direct - exhaust
market for inverter, for electric passenger car | 4.5e-05 | carculator db | GLO | kilogram |  | technosphere | inverter, for electric passenger car | energy storage
noise, octave 6, day time, urban | 0.0027969 | biosphere3 | None | joule | octave 6::day time::urban | biosphere |  | direct - exhaust
noise, octave 1, day time, suburban | 0.045641 | biosphere3 | None | joule | octave 1::day time::suburban | biosphere |  | direct - exhaust
noise, octave 7, day time, urban | 0.00030352 | biosphere3 | None | joule | octave 7::day time::urban | biosphere |  | direct - exhaust
noise, octave 3, day time, rural | 0.036926 | biosphere3 | None | joule | octave 3::day time::rural | biosphere |  | direct - exhaust
Glider lightweighting | 0.000775 | carculator db | GLO | kilogram |  | technosphere | Glider lightweighting | glider
noise, octave 4, day time, suburban | 0.0071189 | biosphere3 | None | joule | octave 4::day time::suburban | biosphere |  | direct - exhaust
noise, octave 5, day time, suburban | 0.031192 | biosphere3 | None | joule | octave 5::day time::suburban | biosphere |  | direct - exhaust
noise, octave 1, day time, rural | 0.086142 | biosphere3 | None | joule | octave 1::day time::rural | biosphere |  | direct - exhaust
noise, octave 6, day time, suburban | 0.013171 | biosphere3 | None | joule | octave 6::day time::suburban | biosphere |  | direct - exhaust
market for road maintenance | 0.00129 | carculator db | RER | meter-year |  | technosphere | road maintenance | road
noise, octave 1, day time, urban | 0.038626 | biosphere3 | None | joule | octave 1::day time::urban | biosphere |  | direct - exhaust
noise, octave 4, day time, rural | 0.056068 | biosphere3 | None | joule | octave 4::day time::rural | biosphere |  | direct - exhaust
noise, octave 8, day time, rural | 0.0045876 | biosphere3 | None | joule | octave 8::day time::rural | biosphere |  | direct - exhaust
noise, octave 5, day time, urban | 0.0077254 | biosphere3 | None | joule | octave 5::day time::urban | biosphere |  | direct - exhaust
market for brake wear emissions, passenger car | -2.1261e-06 | carculator db | GLO | kilogram |  | technosphere | brake wear emissions, passenger car | direct - non-exhaust
Battery cell, NMC | 8.0299e-05 | carculator db | GLO | kilogram |  | technosphere | Battery cell | energy storage
market for tyre wear emissions, passenger car | -0.00012757 | carculator db | GLO | kilogram |  | technosphere | tyre wear emissions, passenger car | direct - non-exhaust
market for converter, for electric passenger car | 2.25e-05 | carculator db | GLO | kilogram |  | technosphere | converter, for electric passenger car | energy storage
market for manual dismantling of used electric passenger car | 0.0099306 | carculator db | GLO | unit |  | technosphere | manual dismantling of used electric passenger car | EoL
Ethane, 1,1,1,2-tetrafluoro-, HFC-134a | 4.4167e-06 | biosphere3 | None | kilogram | air | biosphere |  | other
fuel supply for hydrogen vehicles, 2000 | 0.02624 | carculator db | RER | kilogram |  | technosphere | fuel | energy chain
electricity market for energy storage production, 2000 | 0.0012848 | carculator db | CN | kilowatt hour |  | technosphere | electricity, low voltage, for energy storage production | energy storage
transport, passenger car, fuel cell electric, SUV, 2000, EURO-2 | 1 | carculator db | RER | kilometer |  | production | transport, passenger car, EURO-2 | other
market for transport, freight train | 0.001385 | ecoinvent | Europe without Switzerland | ton kilometer |  | technosphere | transport, freight train | other
market for transport, freight, lorry >32 metric ton, EURO4 | 0.00069163 | ecoinvent | RER | ton kilometer |  | technosphere | transport, freight, lorry >32 metric ton, EURO4 | other
Activity | transport, passenger car, fuel cell electric, SUV, 2010, EURO-4
location | RER
production amount | 1
reference product | transport, passenger car, EURO-4
type | process
unit | kilometer
worksheet name | None
source | Sacchi, R., Bauer, C., Cox, B. and Mutel, C. (in review) carculator: an open-source tool for prospective environmental and economic life cycle assessment of vehicles. When, Where and How can battery-electric vehicles help reduce greenhouse gas emissions? Submitted to Renewable and Sustainable Energy Reviews.
description | Cradle-to-grave life cycle inventory of the transport activity using a passenger car over 1 km. carculator is a open-source parametrized truck model that produces life cycle inventories for any desired set of parameters value (lifetime, occupancy rate, power, battery size, fuel blend, etc.): to produce your own inventories, go to https://github.com/romainsacchi/carculator or contact carculator@psi.ch.
special remark
comment | Electric motor power: 144 [kW]. Km over lifetime: 200000 [km]. Yearly mileage: 12000 [km/year]. Autonomy on a full tank/battery: 306 [km]. Tank-to-wheel efficiency: 27 [%]. Tank-to-wheel energy consumption: 2347 [kj/km]. Fuel cell system efficiency: 43 [%]. Fuel tank capacity: 200 [kWh]. Curb mass (excl. driver and cargo): 1930 [kg]. Driving mass (incl. driver and cargo): 2070 [kg].
Exchanges
name | amount | database | location | unit | categories | type | reference product | tag
maintenance, passenger car | 1.0376e-05 | carculator db | RER | unit |  | technosphere | passenger car maintenance | maintenance
Stack | 0.00073983 | carculator db | GLO | kilowatt |  | technosphere | Stack | energy storage
noise, octave 8, day time, urban | 0.00021523 | biosphere3 | None | joule | octave 8::day time::urban | biosphere |  | direct - exhaust
noise, octave 7, day time, rural | 0.023387 | biosphere3 | None | joule | octave 7::day time::rural | biosphere |  | direct - exhaust
market for road wear emissions, passenger car | -2.07e-05 | carculator db | GLO | kilogram |  | technosphere | road wear emissions, passenger car | road
noise, octave 3, day time, suburban | 0.0036168 | biosphere3 | None | joule | octave 3::day time::suburban | biosphere |  | direct - exhaust
noise, octave 6, day time, rural | 0.20377 | biosphere3 | None | joule | octave 6::day time::rural | biosphere |  | direct - exhaust
noise, octave 2, day time, suburban | 0.0070485 | biosphere3 | None | joule | octave 2::day time::suburban | biosphere |  | direct - exhaust
noise, octave 7, day time, suburban | 0.0014026 | biosphere3 | None | joule | octave 7::day time::suburban | biosphere |  | direct - exhaust
market for power distribution unit, for electric passenger car | 2e-05 | carculator db | GLO | kilogram |  | technosphere | power distribution unit, for electric passenger car | energy storage
market for internal combustion engine, passenger car | 0.0004645 | carculator db | GLO | kilogram |  | technosphere | internal combustion engine, for passenger car | powertrain
noise, octave 2, day time, rural | 0.063461 | biosphere3 | None | joule | octave 2::day time::rural | biosphere |  | direct - exhaust
Battery BoP | 3.9015e-05 | carculator db | GLO | kilogram |  | technosphere | Battery BoP | energy storage
market for glider, passenger car | 0.0075 | carculator db | GLO | kilogram |  | technosphere | glider, passenger car | glider
market for used powertrain from electric passenger car, manual dismantling | -0.0018233 | carculator db | GLO | kilogram |  | technosphere | used powertrain from electric passenger car, manual dismantling | EoL
Ancillary BoP | 0.00033293 | carculator db | GLO | kilogram |  | technosphere | Ancillary BoP | energy storage
Fuel tank, compressed hydrogen gas, 700bar | 0.0006 | carculator db | GLO | kilogram |  | technosphere | Fuel tank, compressed hydrogen gas, 700bar | energy storage
market for refrigerant R134a | 4.4167e-06 | carculator db | GLO | kilogram |  | technosphere | refrigerant R134a | other
noise, octave 2, day time, urban | 0.003151 | biosphere3 | None | joule | octave 2::day time::urban | biosphere |  | direct - exhaust
Essential BoP | 0.00083231 | carculator db | GLO | kilogram |  | technosphere | Essential BoP | energy storage
market for road | 0.0011116 | carculator db | GLO | meter-year |  | technosphere | road | road
noise, octave 4, day time, urban | 0.0023033 | biosphere3 | None | joule | octave 4::day time::urban | biosphere |  | direct - exhaust
noise, octave 3, day time, urban | 0.0014249 | biosphere3 | None | joule | octave 3::day time::urban | biosphere |  | direct - exhaust
market for electric motor, electric passenger car | 0.00046188 | carculator db | GLO | kilogram |  | technosphere | electric motor, electric passenger car | powertrain
noise, octave 5, day time, rural | 0.36726 | biosphere3 | None | joule | octave 5::day time::rural | biosphere |  | direct - exhaust
noise, octave 8, day time, suburban | 0.00049838 | biosphere3 | None | joule | octave 8::day time::suburban | biosphere |  | direct - exhaust
market for inverter, for electric passenger car | 4.5e-05 | carculator db | GLO | kilogram |  | technosphere | inverter, for electric passenger car | energy storage
noise, octave 6, day time, urban | 0.0027969 | biosphere3 | None | joule | octave 6::day time::urban | biosphere |  | direct - exhaust
noise, octave 1, day time, suburban | 0.045641 | biosphere3 | None | joule | octave 1::day time::suburban | biosphere |  | direct - exhaust
noise, octave 7, day time, urban | 0.00030352 | biosphere3 | None | joule | octave 7::day time::urban | biosphere |  | direct - exhaust
noise, octave 3, day time, rural | 0.036926 | biosphere3 | None | joule | octave 3::day time::rural | biosphere |  | direct - exhaust
Glider lightweighting | 0.00075 | carculator db | GLO | kilogram |  | technosphere | Glider lightweighting | glider
noise, octave 4, day time, suburban | 0.0071189 | biosphere3 | None | joule | octave 4::day time::suburban | biosphere |  | direct - exhaust
noise, octave 5, day time, suburban | 0.031192 | biosphere3 | None | joule | octave 5::day time::suburban | biosphere |  | direct - exhaust
noise, octave 1, day time, rural | 0.086142 | biosphere3 | None | joule | octave 1::day time::rural | biosphere |  | direct - exhaust
noise, octave 6, day time, suburban | 0.013171 | biosphere3 | None | joule | octave 6::day time::suburban | biosphere |  | direct - exhaust
market for road maintenance | 0.00129 | carculator db | RER | meter-year |  | technosphere | road maintenance | road
noise, octave 1, day time, urban | 0.038626 | biosphere3 | None | joule | octave 1::day time::urban | biosphere |  | direct - exhaust
noise, octave 4, day time, rural | 0.056068 | biosphere3 | None | joule | octave 4::day time::rural | biosphere |  | direct - exhaust
noise, octave 8, day time, rural | 0.0045876 | biosphere3 | None | joule | octave 8::day time::rural | biosphere |  | direct - exhaust
noise, octave 5, day time, urban | 0.0077254 | biosphere3 | None | joule | octave 5::day time::urban | biosphere |  | direct - exhaust
market for brake wear emissions, passenger car | -2.07e-06 | carculator db | GLO | kilogram |  | technosphere | brake wear emissions, passenger car | direct - non-exhaust
Battery cell, NMC | 7.8029e-05 | carculator db | GLO | kilogram |  | technosphere | Battery cell | energy storage
market for tyre wear emissions, passenger car | -0.0001242 | carculator db | GLO | kilogram |  | technosphere | tyre wear emissions, passenger car | direct - non-exhaust
market for converter, for electric passenger car | 2.25e-05 | carculator db | GLO | kilogram |  | technosphere | converter, for electric passenger car | energy storage
market for manual dismantling of used electric passenger car | 0.00965 | carculator db | GLO | unit |  | technosphere | manual dismantling of used electric passenger car | EoL
Ethane, 1,1,1,2-tetrafluoro-, HFC-134a | 4.4167e-06 | biosphere3 | None | kilogram | air | biosphere |  | other
fuel supply for hydrogen vehicles, 2010 | 0.019566 | carculator db | RER | kilogram |  | technosphere | fuel | energy chain
electricity market for energy storage production, 2010 | 0.00062423 | carculator db | CN | kilowatt hour |  | technosphere | electricity, low voltage, for energy storage production | energy storage
transport, passenger car, fuel cell electric, SUV, 2010, EURO-4 | 1 | carculator db | RER | kilometer |  | production | transport, passenger car, EURO-4 | other
market for transport, freight train | 0.0013408 | ecoinvent | Europe without Switzerland | ton kilometer |  | technosphere | transport, freight train | other
market for transport, freight, lorry >32 metric ton, EURO4 | 0.0006695 | ecoinvent | RER | ton kilometer |  | technosphere | transport, freight, lorry >32 metric ton, EURO4 | other
Activity | transport, passenger car, fuel cell electric, SUV, 2017, EURO-6c
location | RER
production amount | 1
reference product | transport, passenger car, EURO-6c
type | process
unit | kilometer
worksheet name | None
source | Sacchi, R., Bauer, C., Cox, B. and Mutel, C. (in review) carculator: an open-source tool for prospective environmental and economic life cycle assessment of vehicles. When, Where and How can battery-electric vehicles help reduce greenhouse gas emissions? Submitted to Renewable and Sustainable Energy Reviews.
description | Cradle-to-grave life cycle inventory of the transport activity using a passenger car over 1 km. carculator is a open-source parametrized truck model that produces life cycle inventories for any desired set of parameters value (lifetime, occupancy rate, power, battery size, fuel blend, etc.): to produce your own inventories, go to https://github.com/romainsacchi/carculator or contact carculator@psi.ch.
special remark
comment | Electric motor power: 140 [kW]. Km over lifetime: 200000 [km]. Yearly mileage: 12000 [km/year]. Autonomy on a full tank/battery: 419 [km]. Tank-to-wheel efficiency: 35 [%]. Tank-to-wheel energy consumption: 1717 [kj/km]. Fuel cell system efficiency: 49 [%]. Fuel tank capacity: 200 [kWh]. Curb mass (excl. driver and cargo): 1873 [kg]. Driving mass (incl. driver and cargo): 2013 [kg].
Exchanges
name | amount | database | location | unit | categories | type | reference product | tag
maintenance, passenger car | 1.0075e-05 | carculator db | RER | unit |  | technosphere | passenger car maintenance | maintenance
Stack | 0.00071832 | carculator db | GLO | kilowatt |  | technosphere | Stack | energy storage
noise, octave 8, day time, urban | 0.00021523 | biosphere3 | None | joule | octave 8::day time::urban | biosphere |  | direct - exhaust
noise, octave 7, day time, rural | 0.023387 | biosphere3 | None | joule | octave 7::day time::rural | biosphere |  | direct - exhaust
market for road wear emissions, passenger car | -2.0139e-05 | carculator db | GLO | kilogram |  | technosphere | road wear emissions, passenger car | road
noise, octave 3, day time, suburban | 0.0036168 | biosphere3 | None | joule | octave 3::day time::suburban | biosphere |  | direct - exhaust
noise, octave 6, day time, rural | 0.20377 | biosphere3 | None | joule | octave 6::day time::rural | biosphere |  | direct - exhaust
noise, octave 2, day time, suburban | 0.0070485 | biosphere3 | None | joule | octave 2::day time::suburban | biosphere |  | direct - exhaust
noise, octave 7, day time, suburban | 0.0014026 | biosphere3 | None | joule | octave 7::day time::suburban | biosphere |  | direct - exhaust
market for power distribution unit, for electric passenger car | 2e-05 | carculator db | GLO | kilogram |  | technosphere | power distribution unit, for electric passenger car | energy storage
market for internal combustion engine, passenger car | 0.00045608 | carculator db | GLO | kilogram |  | technosphere | internal combustion engine, for passenger car | powertrain
noise, octave 2, day time, rural | 0.063461 | biosphere3 | None | joule | octave 2::day time::rural | biosphere |  | direct - exhaust
Battery BoP | 3.788e-05 | carculator db | GLO | kilogram |  | technosphere | Battery BoP | energy storage
market for glider, passenger car | 0.00725 | carculator db | GLO | kilogram |  | technosphere | glider, passenger car | glider
market for used powertrain from electric passenger car, manual dismantling | -0.0017758 | carculator db | GLO | kilogram |  | technosphere | used powertrain from electric passenger car, manual dismantling | EoL
Ancillary BoP | 0.00032324 | carculator db | GLO | kilogram |  | technosphere | Ancillary BoP | energy storage
Fuel tank, compressed hydrogen gas, 700bar | 0.0006 | carculator db | GLO | kilogram |  | technosphere | Fuel tank, compressed hydrogen gas, 700bar | energy storage
market for refrigerant R134a | 4.4167e-06 | carculator db | GLO | kilogram |  | technosphere | refrigerant R134a | other
noise, octave 2, day time, urban | 0.003151 | biosphere3 | None | joule | octave 2::day time::urban | biosphere |  | direct - exhaust
Essential BoP | 0.00080811 | carculator db | GLO | kilogram |  | technosphere | Essential BoP | energy storage
market for road | 0.0010815 | carculator db | GLO | meter-year |  | technosphere | road | road
noise, octave 4, day time, urban | 0.0023033 | biosphere3 | None | joule | octave 4::day time::urban | biosphere |  | direct - exhaust
noise, octave 3, day time, urban | 0.0014249 | biosphere3 | None | joule | octave 3::day time::urban | biosphere |  | direct - exhaust
market for electric motor, electric passenger car | 0.00045135 | carculator db | GLO | kilogram |  | technosphere | electric motor, electric passenger car | powertrain
noise, octave 5, day time, rural | 0.36726 | biosphere3 | None | joule | octave 5::day time::rural | biosphere |  | direct - exhaust
noise, octave 8, day time, suburban | 0.00049838 | biosphere3 | None | joule | octave 8::day time::suburban | biosphere |  | direct - exhaust
market for inverter, for electric passenger car | 4.5e-05 | carculator db | GLO | kilogram |  | technosphere | inverter, for electric passenger car | energy storage
noise, octave 6, day time, urban | 0.0027969 | biosphere3 | None | joule | octave 6::day time::urban | biosphere |  | direct - exhaust
noise, octave 1, day time, suburban | 0.045641 | biosphere3 | None | joule | octave 1::day time::suburban | biosphere |  | direct - exhaust
noise, octave 7, day time, urban | 0.00030352 | biosphere3 | None | joule | octave 7::day time::urban | biosphere |  | direct - exhaust
noise, octave 3, day time, rural | 0.036926 | biosphere3 | None | joule | octave 3::day time::rural | biosphere |  | direct - exhaust
Glider lightweighting | 0.000725 | carculator db | GLO | kilogram |  | technosphere | Glider lightweighting | glider
noise, octave 4, day time, suburban | 0.0071189 | biosphere3 | None | joule | octave 4::day time::suburban | biosphere |  | direct - exhaust
noise, octave 5, day time, suburban | 0.031192 | biosphere3 | None | joule | octave 5::day time::suburban | biosphere |  | direct - exhaust
noise, octave 1, day time, rural | 0.086142 | biosphere3 | None | joule | octave 1::day time::rural | biosphere |  | direct - exhaust
noise, octave 6, day time, suburban | 0.013171 | biosphere3 | None | joule | octave 6::day time::suburban | biosphere |  | direct - exhaust
market for road maintenance | 0.00129 | carculator db | RER | meter-year |  | technosphere | road maintenance | road
noise, octave 1, day time, urban | 0.038626 | biosphere3 | None | joule | octave 1::day time::urban | biosphere |  | direct - exhaust
noise, octave 4, day time, rural | 0.056068 | biosphere3 | None | joule | octave 4::day time::rural | biosphere |  | direct - exhaust
noise, octave 8, day time, rural | 0.0045876 | biosphere3 | None | joule | octave 8::day time::rural | biosphere |  | direct - exhaust
noise, octave 5, day time, urban | 0.0077254 | biosphere3 | None | joule | octave 5::day time::urban | biosphere |  | direct - exhaust
market for brake wear emissions, passenger car | -2.0139e-06 | carculator db | GLO | kilogram |  | technosphere | brake wear emissions, passenger car | direct - non-exhaust
Battery cell, NMC | 7.576e-05 | carculator db | GLO | kilogram |  | technosphere | Battery cell | energy storage
market for tyre wear emissions, passenger car | -0.00012083 | carculator db | GLO | kilogram |  | technosphere | tyre wear emissions, passenger car | direct - non-exhaust
market for converter, for electric passenger car | 2.25e-05 | carculator db | GLO | kilogram |  | technosphere | converter, for electric passenger car | energy storage
market for manual dismantling of used electric passenger car | 0.0093694 | carculator db | GLO | unit |  | technosphere | manual dismantling of used electric passenger car | EoL
Ethane, 1,1,1,2-tetrafluoro-, HFC-134a | 4.4167e-06 | biosphere3 | None | kilogram | air | biosphere |  | other
fuel supply for hydrogen vehicles, 2017 | 0.01431 | carculator db | RER | kilogram |  | technosphere | fuel | energy chain
electricity market for energy storage production, 2017 | 0.00030304 | carculator db | CN | kilowatt hour |  | technosphere | electricity, low voltage, for energy storage production | energy storage
transport, passenger car, fuel cell electric, SUV, 2017, EURO-6c | 1 | carculator db | RER | kilometer |  | production | transport, passenger car, EURO-6c | other
market for transport, freight train | 0.0012965 | ecoinvent | Europe without Switzerland | ton kilometer |  | technosphere | transport, freight train | other
market for transport, freight, lorry >32 metric ton, EURO4 | 0.00064736 | ecoinvent | RER | ton kilometer |  | technosphere | transport, freight, lorry >32 metric ton, EURO4 | other
Activity | transport, passenger car, fuel cell electric, SUV, 2040, EURO-6d
location | RER
production amount | 1
reference product | transport, passenger car, EURO-6d
type | process
unit | kilometer
worksheet name | None
source | Sacchi, R., Bauer, C., Cox, B. and Mutel, C. (in review) carculator: an open-source tool for prospective environmental and economic life cycle assessment of vehicles. When, Where and How can battery-electric vehicles help reduce greenhouse gas emissions? Submitted to Renewable and Sustainable Energy Reviews.
description | Cradle-to-grave life cycle inventory of the transport activity using a passenger car over 1 km. carculator is a open-source parametrized truck model that produces life cycle inventories for any desired set of parameters value (lifetime, occupancy rate, power, battery size, fuel blend, etc.): to produce your own inventories, go to https://github.com/romainsacchi/carculator or contact carculator@psi.ch.
special remark
comment | Electric motor power: 124 [kW]. Km over lifetime: 200000 [km]. Yearly mileage: 12000 [km/year]. Autonomy on a full tank/battery: 566 [km]. Tank-to-wheel efficiency: 40 [%]. Tank-to-wheel energy consumption: 1271 [kj/km]. Fuel cell system efficiency: 53 [%]. Fuel tank capacity: 200 [kWh]. Curb mass (excl. driver and cargo): 1666 [kg]. Driving mass (incl. driver and cargo): 1806 [kg].
Exchanges
name | amount | database | location | unit | categories | type | reference product | tag
maintenance, passenger car | 8.9575e-06 | carculator db | RER | unit |  | technosphere | passenger car maintenance | maintenance
Stack | 0.00042173 | carculator db | GLO | kilowatt |  | technosphere | Stack | energy storage
noise, octave 8, day time, urban | 0.00021523 | biosphere3 | None | joule | octave 8::day time::urban | biosphere |  | direct - exhaust
noise, octave 7, day time, rural | 0.023387 | biosphere3 | None | joule | octave 7::day time::rural | biosphere |  | direct - exhaust
market for road wear emissions, passenger car | -1.8061e-05 | carculator db | GLO | kilogram |  | technosphere | road wear emissions, passenger car | road
noise, octave 3, day time, suburban | 0.0036168 | biosphere3 | None | joule | octave 3::day time::suburban | biosphere |  | direct - exhaust
noise, octave 6, day time, rural | 0.20377 | biosphere3 | None | joule | octave 6::day time::rural | biosphere |  | direct - exhaust
noise, octave 2, day time, suburban | 0.0070485 | biosphere3 | None | joule | octave 2::day time::suburban | biosphere |  | direct - exhaust
noise, octave 7, day time, suburban | 0.0014026 | biosphere3 | None | joule | octave 7::day time::suburban | biosphere |  | direct - exhaust
market for power distribution unit, for electric passenger car | 1.9e-05 | carculator db | GLO | kilogram |  | technosphere | power distribution unit, for electric passenger car | energy storage
market for internal combustion engine, passenger car | 0.00036867 | carculator db | GLO | kilogram |  | technosphere | internal combustion engine, for passenger car | powertrain
noise, octave 2, day time, rural | 0.063461 | biosphere3 | None | joule | octave 2::day time::rural | biosphere |  | direct - exhaust
Battery BoP | 1.9769e-05 | carculator db | GLO | kilogram |  | technosphere | Battery BoP | energy storage
market for glider, passenger car | 0.00725 | carculator db | GLO | kilogram |  | technosphere | glider, passenger car | glider
market for used powertrain from electric passenger car, manual dismantling | -0.0012765 | carculator db | GLO | kilogram |  | technosphere | used powertrain from electric passenger car, manual dismantling | EoL
Ancillary BoP | 0.00015815 | carculator db | GLO | kilogram |  | technosphere | Ancillary BoP | energy storage
Fuel tank, compressed hydrogen gas, 700bar | 0.0005 | carculator db | GLO | kilogram |  | technosphere | Fuel tank, compressed hydrogen gas, 700bar | energy storage
market for refrigerant R134a | 4.4167e-06 | carculator db | GLO | kilogram |  | technosphere | refrigerant R134a | other
noise, octave 2, day time, urban | 0.003151 | biosphere3 | None | joule | octave 2::day time::urban | biosphere |  | direct - exhaust
Essential BoP | 0.00036901 | carculator db | GLO | kilogram |  | technosphere | Essential BoP | energy storage
market for road | 0.00096987 | carculator db | GLO | meter-year |  | technosphere | road | road
noise, octave 4, day time, urban | 0.0023033 | biosphere3 | None | joule | octave 4::day time::urban | biosphere |  | direct - exhaust
noise, octave 3, day time, urban | 0.0014249 | biosphere3 | None | joule | octave 3::day time::urban | biosphere |  | direct - exhaust
market for electric motor, electric passenger car | 0.00038739 | carculator db | GLO | kilogram |  | technosphere | electric motor, electric passenger car | powertrain
noise, octave 5, day time, rural | 0.36726 | biosphere3 | None | joule | octave 5::day time::rural | biosphere |  | direct - exhaust
noise, octave 8, day time, suburban | 0.00049838 | biosphere3 | None | joule | octave 8::day time::suburban | biosphere |  | direct - exhaust
market for inverter, for electric passenger car | 4.275e-05 | carculator db | GLO | kilogram |  | technosphere | inverter, for electric passenger car | energy storage
noise, octave 6, day time, urban | 0.0027969 | biosphere3 | None | joule | octave 6::day time::urban | biosphere |  | direct - exhaust
noise, octave 1, day time, suburban | 0.045641 | biosphere3 | None | joule | octave 1::day time::suburban | biosphere |  | direct - exhaust
noise, octave 7, day time, urban | 0.00030352 | biosphere3 | None | joule | octave 7::day time::urban | biosphere |  | direct - exhaust
noise, octave 3, day time, rural | 0.036926 | biosphere3 | None | joule | octave 3::day time::rural | biosphere |  | direct - exhaust
Glider lightweighting | 0.0010875 | carculator db | GLO | kilogram |  | technosphere | Glider lightweighting | glider
noise, octave 4, day time, suburban | 0.0071189 | biosphere3 | None | joule | octave 4::day time::suburban | biosphere |  | direct - exhaust
noise, octave 5, day time, suburban | 0.031192 | biosphere3 | None | joule | octave 5::day time::suburban | biosphere |  | direct - exhaust
noise, octave 1, day time, rural | 0.086142 | biosphere3 | None | joule | octave 1::day time::rural | biosphere |  | direct - exhaust
noise, octave 6, day time, suburban | 0.013171 | biosphere3 | None | joule | octave 6::day time::suburban | biosphere |  | direct - exhaust
market for road maintenance | 0.00129 | carculator db | RER | meter-year |  | technosphere | road maintenance | road
noise, octave 1, day time, urban | 0.038626 | biosphere3 | None | joule | octave 1::day time::urban | biosphere |  | direct - exhaust
noise, octave 4, day time, rural | 0.056068 | biosphere3 | None | joule | octave 4::day time::rural | biosphere |  | direct - exhaust
noise, octave 8, day time, rural | 0.0045876 | biosphere3 | None | joule | octave 8::day time::rural | biosphere |  | direct - exhaust
noise, octave 5, day time, urban | 0.0077254 | biosphere3 | None | joule | octave 5::day time::urban | biosphere |  | direct - exhaust
market for brake wear emissions, passenger car | -1.8061e-06 | carculator db | GLO | kilogram |  | technosphere | brake wear emissions, passenger car | direct - non-exhaust
Battery cell, NMC | 4.393e-05 | carculator db | GLO | kilogram |  | technosphere | Battery cell | energy storage
market for tyre wear emissions, passenger car | -0.00010837 | carculator db | GLO | kilogram |  | technosphere | tyre wear emissions, passenger car | direct - non-exhaust
market for converter, for electric passenger car | 2.1375e-05 | carculator db | GLO | kilogram |  | technosphere | converter, for electric passenger car | energy storage
market for manual dismantling of used electric passenger car | 0.0083305 | carculator db | GLO | unit |  | technosphere | manual dismantling of used electric passenger car | EoL
Ethane, 1,1,1,2-tetrafluoro-, HFC-134a | 4.4167e-06 | biosphere3 | None | kilogram | air | biosphere |  | other
fuel supply for hydrogen vehicles, 2040 | 0.010595 | carculator db | RER | kilogram |  | technosphere | fuel | energy chain
electricity market for energy storage production, 2040 | 0.00017572 | carculator db | CN | kilowatt hour |  | technosphere | electricity, low voltage, for energy storage production | energy storage
transport, passenger car, fuel cell electric, SUV, 2040, EURO-6d | 1 | carculator db | RER | kilometer |  | production | transport, passenger car, EURO-6d | other
market for transport, freight train | 0.0013652 | ecoinvent | Europe without Switzerland | ton kilometer |  | technosphere | transport, freight train | other
market for transport, freight, lorry >32 metric ton, EURO4 | 0.00068171 | ecoinvent | RER | ton kilometer |  | technosphere | transport, freight, lorry >32 metric ton, EURO4 | other
Activity | transport, passenger car, battery electric, SUV, 2000, EURO-2
location | RER
production amount | 1
reference product | transport, passenger car, EURO-2
type | process
unit | kilometer
worksheet name | None
source | Sacchi, R., Bauer, C., Cox, B. and Mutel, C. (in review) carculator: an open-source tool for prospective environmental and economic life cycle assessment of vehicles. When, Where and How can battery-electric vehicles help reduce greenhouse gas emissions? Submitted to Renewable and Sustainable Energy Reviews.
description | Cradle-to-grave life cycle inventory of the transport activity using a passenger car over 1 km. carculator is a open-source parametrized truck model that produces life cycle inventories for any desired set of parameters value (lifetime, occupancy rate, power, battery size, fuel blend, etc.): to produce your own inventories, go to https://github.com/romainsacchi/carculator or contact carculator@psi.ch.
special remark
comment | Electric motor power: 157 [kW]. Km over lifetime: 200000 [km]. Yearly mileage: 12000 [km/year]. Autonomy on a full tank/battery: 25 [km]. Tank-to-wheel efficiency: 49 [%]. Tank-to-wheel energy consumption: 1381 [kj/km]. Battery capacity: 12 [kWh]. Mass of battery: 400 [kg]. Curb mass (excl. driver and cargo): 2105 [kg]. Driving mass (incl. driver and cargo): 2245 [kg].
Exchanges
name | amount | database | location | unit | categories | type | reference product | tag
maintenance, passenger car | 1.132e-05 | carculator db | RER | unit |  | technosphere | passenger car maintenance | maintenance
noise, octave 8, day time, urban | 0.00021523 | biosphere3 | None | joule | octave 8::day time::urban | biosphere |  | direct - exhaust
noise, octave 7, day time, rural | 0.023387 | biosphere3 | None | joule | octave 7::day time::rural | biosphere |  | direct - exhaust
market for road wear emissions, passenger car | -2.2454e-05 | carculator db | GLO | kilogram |  | technosphere | road wear emissions, passenger car | road
noise, octave 3, day time, suburban | 0.0036168 | biosphere3 | None | joule | octave 3::day time::suburban | biosphere |  | direct - exhaust
noise, octave 6, day time, rural | 0.20377 | biosphere3 | None | joule | octave 6::day time::rural | biosphere |  | direct - exhaust
noise, octave 2, day time, suburban | 0.0070485 | biosphere3 | None | joule | octave 2::day time::suburban | biosphere |  | direct - exhaust
noise, octave 7, day time, suburban | 0.0014026 | biosphere3 | None | joule | octave 7::day time::suburban | biosphere |  | direct - exhaust
market for power distribution unit, for electric passenger car | 2e-05 | carculator db | GLO | kilogram |  | technosphere | power distribution unit, for electric passenger car | energy storage
market for internal combustion engine, passenger car | 0.00049082 | carculator db | GLO | kilogram |  | technosphere | internal combustion engine, for passenger car | powertrain
noise, octave 2, day time, rural | 0.063461 | biosphere3 | None | joule | octave 2::day time::rural | biosphere |  | direct - exhaust
Battery BoP | 0.0008 | carculator db | GLO | kilogram |  | technosphere | Battery BoP | energy storage
market for glider, passenger car | 0.00825 | carculator db | GLO | kilogram |  | technosphere | glider, passenger car | glider
market for used Li-ion battery | -0.002 | carculator db | GLO | kilogram |  | technosphere | used Li-ion battery | other
market for used powertrain from electric passenger car, manual dismantling | -0.0026123 | carculator db | GLO | kilogram |  | technosphere | used powertrain from electric passenger car, manual dismantling | EoL
market for refrigerant R134a | 4.4167e-06 | carculator db | GLO | kilogram |  | technosphere | refrigerant R134a | other
noise, octave 2, day time, urban | 0.003151 | biosphere3 | None | joule | octave 2::day time::urban | biosphere |  | direct - exhaust
market for road | 0.0012058 | carculator db | GLO | meter-year |  | technosphere | road | road
noise, octave 4, day time, urban | 0.0023033 | biosphere3 | None | joule | octave 4::day time::urban | biosphere |  | direct - exhaust
noise, octave 3, day time, urban | 0.0014249 | biosphere3 | None | joule | octave 3::day time::urban | biosphere |  | direct - exhaust
market for electric motor, electric passenger car | 0.00049477 | carculator db | GLO | kilogram |  | technosphere | electric motor, electric passenger car | powertrain
noise, octave 5, day time, rural | 0.36726 | biosphere3 | None | joule | octave 5::day time::rural | biosphere |  | direct - exhaust
noise, octave 8, day time, suburban | 0.00049838 | biosphere3 | None | joule | octave 8::day time::suburban | biosphere |  | direct - exhaust
market for inverter, for electric passenger car | 4.5e-05 | carculator db | GLO | kilogram |  | technosphere | inverter, for electric passenger car | energy storage
noise, octave 6, day time, urban | 0.0027969 | biosphere3 | None | joule | octave 6::day time::urban | biosphere |  | direct - exhaust
noise, octave 1, day time, suburban | 0.045641 | biosphere3 | None | joule | octave 1::day time::suburban | biosphere |  | direct - exhaust
noise, octave 7, day time, urban | 0.00030352 | biosphere3 | None | joule | octave 7::day time::urban | biosphere |  | direct - exhaust
noise, octave 3, day time, rural | 0.036926 | biosphere3 | None | joule | octave 3::day time::rural | biosphere |  | direct - exhaust
Glider lightweighting | 0.000825 | carculator db | GLO | kilogram |  | technosphere | Glider lightweighting | glider
noise, octave 4, day time, suburban | 0.0071189 | biosphere3 | None | joule | octave 4::day time::suburban | biosphere |  | direct - exhaust
noise, octave 5, day time, suburban | 0.031192 | biosphere3 | None | joule | octave 5::day time::suburban | biosphere |  | direct - exhaust
noise, octave 1, day time, rural | 0.086142 | biosphere3 | None | joule | octave 1::day time::rural | biosphere |  | direct - exhaust
noise, octave 6, day time, suburban | 0.013171 | biosphere3 | None | joule | octave 6::day time::suburban | biosphere |  | direct - exhaust
market for road maintenance | 0.00129 | carculator db | RER | meter-year |  | technosphere | road maintenance | road
noise, octave 1, day time, urban | 0.038626 | biosphere3 | None | joule | octave 1::day time::urban | biosphere |  | direct - exhaust
noise, octave 4, day time, rural | 0.056068 | biosphere3 | None | joule | octave 4::day time::rural | biosphere |  | direct - exhaust
noise, octave 8, day time, rural | 0.0045876 | biosphere3 | None | joule | octave 8::day time::rural | biosphere |  | direct - exhaust
noise, octave 5, day time, urban | 0.0077254 | biosphere3 | None | joule | octave 5::day time::urban | biosphere |  | direct - exhaust
market for brake wear emissions, passenger car | -2.2454e-06 | carculator db | GLO | kilogram |  | technosphere | brake wear emissions, passenger car | direct - non-exhaust
Battery cell, NMC | 0.0012 | carculator db | GLO | kilogram |  | technosphere | Battery cell | energy storage
market for tyre wear emissions, passenger car | -0.00013473 | carculator db | GLO | kilogram |  | technosphere | tyre wear emissions, passenger car | direct - non-exhaust
market for charger, electric passenger car | 3e-05 | carculator db | GLO | kilogram |  | technosphere | charger, electric passenger car | energy storage
market for converter, for electric passenger car | 2.25e-05 | carculator db | GLO | kilogram |  | technosphere | converter, for electric passenger car | energy storage
market for manual dismantling of used electric passenger car | 0.010527 | carculator db | GLO | unit |  | technosphere | manual dismantling of used electric passenger car | EoL
Ethane, 1,1,1,2-tetrafluoro-, HFC-134a | 4.4167e-06 | biosphere3 | None | kilogram | air | biosphere |  | other
electricity supply for electric vehicles, 2000 | 0.46246 | carculator db | RER | kilowatt hour |  | technosphere | electricity, low voltage, for battery electric vehicles | energy chain
electricity market for energy storage production, 2000 | 0.0192 | carculator db | CN | kilowatt hour |  | technosphere | electricity, low voltage, for energy storage production | energy storage
transport, passenger car, battery electric, SUV, 2000, EURO-2 | 1 | carculator db | RER | kilometer |  | production | transport, passenger car, EURO-2 | other
market for transport, freight train | 0.0013508 | ecoinvent | Europe without Switzerland | ton kilometer |  | technosphere | transport, freight train | other
market for transport, freight, lorry >32 metric ton, EURO4 | 0.00067452 | ecoinvent | RER | ton kilometer |  | technosphere | transport, freight, lorry >32 metric ton, EURO4 | other
Activity | transport, passenger car, battery electric, SUV, 2010, EURO-4
location | RER
production amount | 1
reference product | transport, passenger car, EURO-4
type | process
unit | kilometer
worksheet name | None
source | Sacchi, R., Bauer, C., Cox, B. and Mutel, C. (in review) carculator: an open-source tool for prospective environmental and economic life cycle assessment of vehicles. When, Where and How can battery-electric vehicles help reduce greenhouse gas emissions? Submitted to Renewable and Sustainable Energy Reviews.
description | Cradle-to-grave life cycle inventory of the transport activity using a passenger car over 1 km. carculator is a open-source parametrized truck model that produces life cycle inventories for any desired set of parameters value (lifetime, occupancy rate, power, battery size, fuel blend, etc.): to produce your own inventories, go to https://github.com/romainsacchi/carculator or contact carculator@psi.ch.
special remark
comment | Electric motor power: 157 [kW]. Km over lifetime: 200000 [km]. Yearly mileage: 12000 [km/year]. Autonomy on a full tank/battery: 56 [km]. Tank-to-wheel efficiency: 54 [%]. Tank-to-wheel energy consumption: 1217 [kj/km]. Battery capacity: 24 [kWh]. Mass of battery: 400 [kg]. Curb mass (excl. driver and cargo): 2105 [kg]. Driving mass (incl. driver and cargo): 2245 [kg].
Exchanges
name | amount | database | location | unit | categories | type | reference product | tag
maintenance, passenger car | 1.132e-05 | carculator db | RER | unit |  | technosphere | passenger car maintenance | maintenance
noise, octave 8, day time, urban | 0.00021523 | biosphere3 | None | joule | octave 8::day time::urban | biosphere |  | direct - exhaust
noise, octave 7, day time, rural | 0.023387 | biosphere3 | None | joule | octave 7::day time::rural | biosphere |  | direct - exhaust
market for road wear emissions, passenger car | -2.2454e-05 | carculator db | GLO | kilogram |  | technosphere | road wear emissions, passenger car | road
noise, octave 3, day time, suburban | 0.0036168 | biosphere3 | None | joule | octave 3::day time::suburban | biosphere |  | direct - exhaust
noise, octave 6, day time, rural | 0.20377 | biosphere3 | None | joule | octave 6::day time::rural | biosphere |  | direct - exhaust
noise, octave 2, day time, suburban | 0.0070485 | biosphere3 | None | joule | octave 2::day time::suburban | biosphere |  | direct - exhaust
noise, octave 7, day time, suburban | 0.0014026 | biosphere3 | None | joule | octave 7::day time::suburban | biosphere |  | direct - exhaust
market for power distribution unit, for electric passenger car | 2e-05 | carculator db | GLO | kilogram |  | technosphere | power distribution unit, for electric passenger car | energy storage
market for internal combustion engine, passenger car | 0.00049082 | carculator db | GLO | kilogram |  | technosphere | internal combustion engine, for passenger car | powertrain
noise, octave 2, day time, rural | 0.063461 | biosphere3 | None | joule | octave 2::day time::rural | biosphere |  | direct - exhaust
Battery BoP | 0.0008 | carculator db | GLO | kilogram |  | technosphere | Battery BoP | energy storage
market for glider, passenger car | 0.00825 | carculator db | GLO | kilogram |  | technosphere | glider, passenger car | glider
market for used Li-ion battery | -0.002 | carculator db | GLO | kilogram |  | technosphere | used Li-ion battery | other
market for used powertrain from electric passenger car, manual dismantling | -0.0026123 | carculator db | GLO | kilogram |  | technosphere | used powertrain from electric passenger car, manual dismantling | EoL
market for refrigerant R134a | 4.4167e-06 | carculator db | GLO | kilogram |  | technosphere | refrigerant R134a | other
noise, octave 2, day time, urban | 0.003151 | biosphere3 | None | joule | octave 2::day time::urban | biosphere |  | direct - exhaust
market for road | 0.0012058 | carculator db | GLO | meter-year |  | technosphere | road | road
noise, octave 4, day time, urban | 0.0023033 | biosphere3 | None | joule | octave 4::day time::urban | biosphere |  | direct - exhaust
noise, octave 3, day time, urban | 0.0014249 | biosphere3 | None | joule | octave 3::day time::urban | biosphere |  | direct - exhaust
market for electric motor, electric passenger car | 0.00049477 | carculator db | GLO | kilogram |  | technosphere | electric motor, electric passenger car | powertrain
noise, octave 5, day time, rural | 0.36726 | biosphere3 | None | joule | octave 5::day time::rural | biosphere |  | direct - exhaust
noise, octave 8, day time, suburban | 0.00049838 | biosphere3 | None | joule | octave 8::day time::suburban | biosphere |  | direct - exhaust
market for inverter, for electric passenger car | 4.5e-05 | carculator db | GLO | kilogram |  | technosphere | inverter, for electric passenger car | energy storage
noise, octave 6, day time, urban | 0.0027969 | biosphere3 | None | joule | octave 6::day time::urban | biosphere |  | direct - exhaust
noise, octave 1, day time, suburban | 0.045641 | biosphere3 | None | joule | octave 1::day time::suburban | biosphere |  | direct - exhaust
noise, octave 7, day time, urban | 0.00030352 | biosphere3 | None | joule | octave 7::day time::urban | biosphere |  | direct - exhaust
noise, octave 3, day time, rural | 0.036926 | biosphere3 | None | joule | octave 3::day time::rural | biosphere |  | direct - exhaust
Glider lightweighting | 0.000825 | carculator db | GLO | kilogram |  | technosphere | Glider lightweighting | glider
noise, octave 4, day time, suburban | 0.0071189 | biosphere3 | None | joule | octave 4::day time::suburban | biosphere |  | direct - exhaust
noise, octave 5, day time, suburban | 0.031192 | biosphere3 | None | joule | octave 5::day time::suburban | biosphere |  | direct - exhaust
noise, octave 1, day time, rural | 0.086142 | biosphere3 | None | joule | octave 1::day time::rural | biosphere |  | direct - exhaust
noise, octave 6, day time, suburban | 0.013171 | biosphere3 | None | joule | octave 6::day time::suburban | biosphere |  | direct - exhaust
market for road maintenance | 0.00129 | carculator db | RER | meter-year |  | technosphere | road maintenance | road
noise, octave 1, day time, urban | 0.038626 | biosphere3 | None | joule | octave 1::day time::urban | biosphere |  | direct - exhaust
noise, octave 4, day time, rural | 0.056068 | biosphere3 | None | joule | octave 4::day time::rural | biosphere |  | direct - exhaust
noise, octave 8, day time, rural | 0.0045876 | biosphere3 | None | joule | octave 8::day time::rural | biosphere |  | direct - exhaust
noise, octave 5, day time, urban | 0.0077254 | biosphere3 | None | joule | octave 5::day time::urban | biosphere |  | direct - exhaust
market for brake wear emissions, passenger car | -2.2454e-06 | carculator db | GLO | kilogram |  | technosphere | brake wear emissions, passenger car | direct - non-exhaust
Battery cell, NMC | 0.0012 | carculator db | GLO | kilogram |  | technosphere | Battery cell | energy storage
market for tyre wear emissions, passenger car | -0.00013473 | carculator db | GLO | kilogram |  | technosphere | tyre wear emissions, passenger car | direct - non-exhaust
market for charger, electric passenger car | 3e-05 | carculator db | GLO | kilogram |  | technosphere | charger, electric passenger car | energy storage
market for converter, for electric passenger car | 2.25e-05 | carculator db | GLO | kilogram |  | technosphere | converter, for electric passenger car | energy storage
market for manual dismantling of used electric passenger car | 0.010527 | carculator db | GLO | unit |  | technosphere | manual dismantling of used electric passenger car | EoL
Ethane, 1,1,1,2-tetrafluoro-, HFC-134a | 4.4167e-06 | biosphere3 | None | kilogram | air | biosphere |  | other
electricity supply for electric vehicles, 2010 | 0.40752 | carculator db | RER | kilowatt hour |  | technosphere | electricity, low voltage, for battery electric vehicles | energy chain
electricity market for energy storage production, 2010 | 0.0096 | carculator db | CN | kilowatt hour |  | technosphere | electricity, low voltage, for energy storage production | energy storage
transport, passenger car, battery electric, SUV, 2010, EURO-4 | 1 | carculator db | RER | kilometer |  | production | transport, passenger car, EURO-4 | other
market for transport, freight train | 0.0013508 | ecoinvent | Europe without Switzerland | ton kilometer |  | technosphere | transport, freight train | other
market for transport, freight, lorry >32 metric ton, EURO4 | 0.00067452 | ecoinvent | RER | ton kilometer |  | technosphere | transport, freight, lorry >32 metric ton, EURO4 | other
Activity | transport, passenger car, battery electric, SUV, 2017, EURO-6c
location | RER
production amount | 1
reference product | transport, passenger car, EURO-6c
type | process
unit | kilometer
worksheet name | None
source | Sacchi, R., Bauer, C., Cox, B. and Mutel, C. (in review) carculator: an open-source tool for prospective environmental and economic life cycle assessment of vehicles. When, Where and How can battery-electric vehicles help reduce greenhouse gas emissions? Submitted to Renewable and Sustainable Energy Reviews.
description | Cradle-to-grave life cycle inventory of the transport activity using a passenger car over 1 km. carculator is a open-source parametrized truck model that produces life cycle inventories for any desired set of parameters value (lifetime, occupancy rate, power, battery size, fuel blend, etc.): to produce your own inventories, go to https://github.com/romainsacchi/carculator or contact carculator@psi.ch.
special remark
comment | Electric motor power: 163 [kW]. Km over lifetime: 200000 [km]. Yearly mileage: 12000 [km/year]. Autonomy on a full tank/battery: 137 [km]. Tank-to-wheel efficiency: 63 [%]. Tank-to-wheel energy consumption: 1005 [kj/km]. Battery capacity: 48 [kWh]. Mass of battery: 400 [kg]. Curb mass (excl. driver and cargo): 2182 [kg]. Driving mass (incl. driver and cargo): 2322 [kg].
Exchanges
name | amount | database | location | unit | categories | type | reference product | tag
maintenance, passenger car | 1.1735e-05 | carculator db | RER | unit |  | technosphere | passenger car maintenance | maintenance
noise, octave 8, day time, urban | 0.00021523 | biosphere3 | None | joule | octave 8::day time::urban | biosphere |  | direct - exhaust
noise, octave 7, day time, rural | 0.023387 | biosphere3 | None | joule | octave 7::day time::rural | biosphere |  | direct - exhaust
market for road wear emissions, passenger car | -2.3227e-05 | carculator db | GLO | kilogram |  | technosphere | road wear emissions, passenger car | road
noise, octave 3, day time, suburban | 0.0036168 | biosphere3 | None | joule | octave 3::day time::suburban | biosphere |  | direct - exhaust
noise, octave 6, day time, rural | 0.20377 | biosphere3 | None | joule | octave 6::day time::rural | biosphere |  | direct - exhaust
noise, octave 2, day time, suburban | 0.0070485 | biosphere3 | None | joule | octave 2::day time::suburban | biosphere |  | direct - exhaust
noise, octave 7, day time, suburban | 0.0014026 | biosphere3 | None | joule | octave 7::day time::suburban | biosphere |  | direct - exhaust
market for power distribution unit, for electric passenger car | 2e-05 | carculator db | GLO | kilogram |  | technosphere | power distribution unit, for electric passenger car | energy storage
market for internal combustion engine, passenger car | 0.0005024 | carculator db | GLO | kilogram |  | technosphere | internal combustion engine, for passenger car | powertrain
noise, octave 2, day time, rural | 0.063461 | biosphere3 | None | joule | octave 2::day time::rural | biosphere |  | direct - exhaust
Battery BoP | 0.0008 | carculator db | GLO | kilogram |  | technosphere | Battery BoP | energy storage
market for glider, passenger car | 0.00865 | carculator db | GLO | kilogram |  | technosphere | glider, passenger car | glider
market for used Li-ion battery | -0.002 | carculator db | GLO | kilogram |  | technosphere | used Li-ion battery | other
market for used powertrain from electric passenger car, manual dismantling | -0.0026267 | carculator db | GLO | kilogram |  | technosphere | used powertrain from electric passenger car, manual dismantling | EoL
market for refrigerant R134a | 4.4167e-06 | carculator db | GLO | kilogram |  | technosphere | refrigerant R134a | other
noise, octave 2, day time, urban | 0.003151 | biosphere3 | None | joule | octave 2::day time::urban | biosphere |  | direct - exhaust
market for road | 0.0012473 | carculator db | GLO | meter-year |  | technosphere | road | road
noise, octave 4, day time, urban | 0.0023033 | biosphere3 | None | joule | octave 4::day time::urban | biosphere |  | direct - exhaust
noise, octave 3, day time, urban | 0.0014249 | biosphere3 | None | joule | octave 3::day time::urban | biosphere |  | direct - exhaust
market for electric motor, electric passenger car | 0.00050925 | carculator db | GLO | kilogram |  | technosphere | electric motor, electric passenger car | powertrain
noise, octave 5, day time, rural | 0.36726 | biosphere3 | None | joule | octave 5::day time::rural | biosphere |  | direct - exhaust
noise, octave 8, day time, suburban | 0.00049838 | biosphere3 | None | joule | octave 8::day time::suburban | biosphere |  | direct - exhaust
market for inverter, for electric passenger car | 4.5e-05 | carculator db | GLO | kilogram |  | technosphere | inverter, for electric passenger car | energy storage
noise, octave 6, day time, urban | 0.0027969 | biosphere3 | None | joule | octave 6::day time::urban | biosphere |  | direct - exhaust
noise, octave 1, day time, suburban | 0.045641 | biosphere3 | None | joule | octave 1::day time::suburban | biosphere |  | direct - exhaust
noise, octave 7, day time, urban | 0.00030352 | biosphere3 | None | joule | octave 7::day time::urban | biosphere |  | direct - exhaust
noise, octave 3, day time, rural | 0.036926 | biosphere3 | None | joule | octave 3::day time::rural | biosphere |  | direct - exhaust
Glider lightweighting | 0.000865 | carculator db | GLO | kilogram |  | technosphere | Glider lightweighting | glider
noise, octave 4, day time, suburban | 0.0071189 | biosphere3 | None | joule | octave 4::day time::suburban | biosphere |  | direct - exhaust
noise, octave 5, day time, suburban | 0.031192 | biosphere3 | None | joule | octave 5::day time::suburban | biosphere |  | direct - exhaust
noise, octave 1, day time, rural | 0.086142 | biosphere3 | None | joule | octave 1::day time::rural | biosphere |  | direct - exhaust
noise, octave 6, day time, suburban | 0.013171 | biosphere3 | None | joule | octave 6::day time::suburban | biosphere |  | direct - exhaust
market for road maintenance | 0.00129 | carculator db | RER | meter-year |  | technosphere | road maintenance | road
noise, octave 1, day time, urban | 0.038626 | biosphere3 | None | joule | octave 1::day time::urban | biosphere |  | direct - exhaust
noise, octave 4, day time, rural | 0.056068 | biosphere3 | None | joule | octave 4::day time::rural | biosphere |  | direct - exhaust
noise, octave 8, day time, rural | 0.0045876 | biosphere3 | None | joule | octave 8::day time::rural | biosphere |  | direct - exhaust
noise, octave 5, day time, urban | 0.0077254 | biosphere3 | None | joule | octave 5::day time::urban | biosphere |  | direct - exhaust
market for brake wear emissions, passenger car | -2.3227e-06 | carculator db | GLO | kilogram |  | technosphere | brake wear emissions, passenger car | direct - non-exhaust
Battery cell, NMC | 0.0012 | carculator db | GLO | kilogram |  | technosphere | Battery cell | energy storage
market for tyre wear emissions, passenger car | -0.00013936 | carculator db | GLO | kilogram |  | technosphere | tyre wear emissions, passenger car | direct - non-exhaust
market for charger, electric passenger car | 3e-05 | carculator db | GLO | kilogram |  | technosphere | charger, electric passenger car | energy storage
market for converter, for electric passenger car | 2.25e-05 | carculator db | GLO | kilogram |  | technosphere | converter, for electric passenger car | energy storage
market for manual dismantling of used electric passenger car | 0.010913 | carculator db | GLO | unit |  | technosphere | manual dismantling of used electric passenger car | EoL
Ethane, 1,1,1,2-tetrafluoro-, HFC-134a | 4.4167e-06 | biosphere3 | None | kilogram | air | biosphere |  | other
electricity supply for electric vehicles, 2017 | 0.32861 | carculator db | RER | kilowatt hour |  | technosphere | electricity, low voltage, for battery electric vehicles | energy chain
electricity market for energy storage production, 2017 | 0.0048 | carculator db | CN | kilowatt hour |  | technosphere | electricity, low voltage, for energy storage production | energy storage
transport, passenger car, battery electric, SUV, 2017, EURO-6c | 1 | carculator db | RER | kilometer |  | production | transport, passenger car, EURO-6c | other
market for transport, freight train | 0.0014331 | ecoinvent | Europe without Switzerland | ton kilometer |  | technosphere | transport, freight train | other
market for transport, freight, lorry >32 metric ton, EURO4 | 0.00071568 | ecoinvent | RER | ton kilometer |  | technosphere | transport, freight, lorry >32 metric ton, EURO4 | other
Activity | transport, passenger car, battery electric, SUV, 2040, EURO-6d
location | RER
production amount | 1
reference product | transport, passenger car, EURO-6d
type | process
unit | kilometer
worksheet name | None
source | Sacchi, R., Bauer, C., Cox, B. and Mutel, C. (in review) carculator: an open-source tool for prospective environmental and economic life cycle assessment of vehicles. When, Where and How can battery-electric vehicles help reduce greenhouse gas emissions? Submitted to Renewable and Sustainable Energy Reviews.
description | Cradle-to-grave life cycle inventory of the transport activity using a passenger car over 1 km. carculator is a open-source parametrized truck model that produces life cycle inventories for any desired set of parameters value (lifetime, occupancy rate, power, battery size, fuel blend, etc.): to produce your own inventories, go to https://github.com/romainsacchi/carculator or contact carculator@psi.ch.
special remark
comment | Electric motor power: 145 [kW]. Km over lifetime: 200000 [km]. Yearly mileage: 12000 [km/year]. Autonomy on a full tank/battery: 269 [km]. Tank-to-wheel efficiency: 67 [%]. Tank-to-wheel energy consumption: 778 [kj/km]. Battery capacity: 72 [kWh]. Mass of battery: 280 [kg]. Curb mass (excl. driver and cargo): 1941 [kg]. Driving mass (incl. driver and cargo): 2081 [kg].
Exchanges
name | amount | database | location | unit | categories | type | reference product | tag
maintenance, passenger car | 1.0438e-05 | carculator db | RER | unit |  | technosphere | passenger car maintenance | maintenance
noise, octave 8, day time, urban | 0.00021523 | biosphere3 | None | joule | octave 8::day time::urban | biosphere |  | direct - exhaust
noise, octave 7, day time, rural | 0.023387 | biosphere3 | None | joule | octave 7::day time::rural | biosphere |  | direct - exhaust
market for road wear emissions, passenger car | -2.0815e-05 | carculator db | GLO | kilogram |  | technosphere | road wear emissions, passenger car | road
noise, octave 3, day time, suburban | 0.0036168 | biosphere3 | None | joule | octave 3::day time::suburban | biosphere |  | direct - exhaust
noise, octave 6, day time, rural | 0.20377 | biosphere3 | None | joule | octave 6::day time::rural | biosphere |  | direct - exhaust
noise, octave 2, day time, suburban | 0.0070485 | biosphere3 | None | joule | octave 2::day time::suburban | biosphere |  | direct - exhaust
noise, octave 7, day time, suburban | 0.0014026 | biosphere3 | None | joule | octave 7::day time::suburban | biosphere |  | direct - exhaust
market for power distribution unit, for electric passenger car | 1.9e-05 | carculator db | GLO | kilogram |  | technosphere | power distribution unit, for electric passenger car | energy storage
market for internal combustion engine, passenger car | 0.00040482 | carculator db | GLO | kilogram |  | technosphere | internal combustion engine, for passenger car | powertrain
noise, octave 2, day time, rural | 0.063461 | biosphere3 | None | joule | octave 2::day time::rural | biosphere |  | direct - exhaust
Battery BoP | 0.00049 | carculator db | GLO | kilogram |  | technosphere | Battery BoP | energy storage
market for glider, passenger car | 0.00865 | carculator db | GLO | kilogram |  | technosphere | glider, passenger car | glider
market for used Li-ion battery | -0.0014 | carculator db | GLO | kilogram |  | technosphere | used Li-ion battery | other
market for used powertrain from electric passenger car, manual dismantling | -0.0019507 | carculator db | GLO | kilogram |  | technosphere | used powertrain from electric passenger car, manual dismantling | EoL
market for refrigerant R134a | 4.4167e-06 | carculator db | GLO | kilogram |  | technosphere | refrigerant R134a | other
noise, octave 2, day time, urban | 0.003151 | biosphere3 | None | joule | octave 2::day time::urban | biosphere |  | direct - exhaust
market for road | 0.0011178 | carculator db | GLO | meter-year |  | technosphere | road | road
noise, octave 4, day time, urban | 0.0023033 | biosphere3 | None | joule | octave 4::day time::urban | biosphere |  | direct - exhaust
noise, octave 3, day time, urban | 0.0014249 | biosphere3 | None | joule | octave 3::day time::urban | biosphere |  | direct - exhaust
market for electric motor, electric passenger car | 0.00043903 | carculator db | GLO | kilogram |  | technosphere | electric motor, electric passenger car | powertrain
noise, octave 5, day time, rural | 0.36726 | biosphere3 | None | joule | octave 5::day time::rural | biosphere |  | direct - exhaust
noise, octave 8, day time, suburban | 0.00049838 | biosphere3 | None | joule | octave 8::day time::suburban | biosphere |  | direct - exhaust
market for inverter, for electric passenger car | 4.275e-05 | carculator db | GLO | kilogram |  | technosphere | inverter, for electric passenger car | energy storage
noise, octave 6, day time, urban | 0.0027969 | biosphere3 | None | joule | octave 6::day time::urban | biosphere |  | direct - exhaust
noise, octave 1, day time, suburban | 0.045641 | biosphere3 | None | joule | octave 1::day time::suburban | biosphere |  | direct - exhaust
noise, octave 7, day time, urban | 0.00030352 | biosphere3 | None | joule | octave 7::day time::urban | biosphere |  | direct - exhaust
noise, octave 3, day time, rural | 0.036926 | biosphere3 | None | joule | octave 3::day time::rural | biosphere |  | direct - exhaust
Glider lightweighting | 0.0012975 | carculator db | GLO | kilogram |  | technosphere | Glider lightweighting | glider
noise, octave 4, day time, suburban | 0.0071189 | biosphere3 | None | joule | octave 4::day time::suburban | biosphere |  | direct - exhaust
noise, octave 5, day time, suburban | 0.031192 | biosphere3 | None | joule | octave 5::day time::suburban | biosphere |  | direct - exhaust
noise, octave 1, day time, rural | 0.086142 | biosphere3 | None | joule | octave 1::day time::rural | biosphere |  | direct - exhaust
noise, octave 6, day time, suburban | 0.013171 | biosphere3 | None | joule | octave 6::day time::suburban | biosphere |  | direct - exhaust
market for road maintenance | 0.00129 | carculator db | RER | meter-year |  | technosphere | road maintenance | road
noise, octave 1, day time, urban | 0.038626 | biosphere3 | None | joule | octave 1::day time::urban | biosphere |  | direct - exhaust
noise, octave 4, day time, rural | 0.056068 | biosphere3 | None | joule | octave 4::day time::rural | biosphere |  | direct - exhaust
noise, octave 8, day time, rural | 0.0045876 | biosphere3 | None | joule | octave 8::day time::rural | biosphere |  | direct - exhaust
noise, octave 5, day time, urban | 0.0077254 | biosphere3 | None | joule | octave 5::day time::urban | biosphere |  | direct - exhaust
market for brake wear emissions, passenger car | -2.0815e-06 | carculator db | GLO | kilogram |  | technosphere | brake wear emissions, passenger car | direct - non-exhaust
Battery cell, NMC | 0.00091 | carculator db | GLO | kilogram |  | technosphere | Battery cell | energy storage
market for tyre wear emissions, passenger car | -0.00012489 | carculator db | GLO | kilogram |  | technosphere | tyre wear emissions, passenger car | direct - non-exhaust
market for charger, electric passenger car | 2.85e-05 | carculator db | GLO | kilogram |  | technosphere | charger, electric passenger car | energy storage
market for converter, for electric passenger car | 2.1375e-05 | carculator db | GLO | kilogram |  | technosphere | converter, for electric passenger car | energy storage
market for manual dismantling of used electric passenger car | 0.0097074 | carculator db | GLO | unit |  | technosphere | manual dismantling of used electric passenger car | EoL
Ethane, 1,1,1,2-tetrafluoro-, HFC-134a | 4.4167e-06 | biosphere3 | None | kilogram | air | biosphere |  | other
electricity supply for electric vehicles, 2040 | 0.25069 | carculator db | RER | kilowatt hour |  | technosphere | electricity, low voltage, for battery electric vehicles | energy chain
electricity market for energy storage production, 2040 | 0.00364 | carculator db | CN | kilowatt hour |  | technosphere | electricity, low voltage, for energy storage production | energy storage
transport, passenger car, battery electric, SUV, 2040, EURO-6d | 1 | carculator db | RER | kilometer |  | production | transport, passenger car, EURO-6d | other
market for transport, freight train | 0.0015336 | ecoinvent | Europe without Switzerland | ton kilometer |  | technosphere | transport, freight train | other
market for transport, freight, lorry >32 metric ton, EURO4 | 0.00076592 | ecoinvent | RER | ton kilometer |  | technosphere | transport, freight, lorry >32 metric ton, EURO4 | other
Activity | transport, passenger car, gasoline hybrid, SUV, 2000, EURO-2
location | RER
production amount | 1
reference product | transport, passenger car, EURO-2
type | process
unit | kilometer
worksheet name | None
source | Sacchi, R., Bauer, C., Cox, B. and Mutel, C. (in review) carculator: an open-source tool for prospective environmental and economic life cycle assessment of vehicles. When, Where and How can battery-electric vehicles help reduce greenhouse gas emissions? Submitted to Renewable and Sustainable Energy Reviews.
description | Cradle-to-grave life cycle inventory of the transport activity using a passenger car over 1 km. carculator is a open-source parametrized truck model that produces life cycle inventories for any desired set of parameters value (lifetime, occupancy rate, power, battery size, fuel blend, etc.): to produce your own inventories, go to https://github.com/romainsacchi/carculator or contact carculator@psi.ch.
special remark
comment | Combustion engine power: 107 [kW]. Electric motor power: 35 [kW]. Power share from combustion engine: 75 [%]. Km over lifetime: 200000 [km]. Yearly mileage: 12000 [km/year]. Autonomy on a full tank/battery: 517 [km]. Tank-to-wheel efficiency: 21 [%]. Tank-to-wheel energy consumption: 3198 [kj/km]. Fuel tank capacity: 459 [kWh]. Curb mass (excl. driver and cargo): 1904 [kg]. Driving mass (incl. driver and cargo): 2044 [kg].
Exchanges
name | amount | database | location | unit | categories | type | reference product | tag
Dinitrogen monoxide | 9.7293e-07 | biosphere3 | None | kilogram | air::urban air close to ground | biosphere |  | direct - exhaust
Nickel | 5.2689e-09 | biosphere3 | None | kilogram | air::urban air close to ground | biosphere |  | direct - exhaust
Xylene | 8.8152e-07 | biosphere3 | None | kilogram | air::non-urban air or from high stacks | biosphere |  | other
Zinc | 7.527e-08 | biosphere3 | None | kilogram | air::urban air close to ground | biosphere |  | direct - exhaust
maintenance, passenger car | 1.0238e-05 | carculator db | RER | unit |  | technosphere | passenger car maintenance | maintenance
NMVOC, non-methane volatile organic compounds, unspecified origin | 2.9717e-06 | biosphere3 | None | kilogram | air::non-urban air or from high stacks | biosphere |  | direct - exhaust
Selenium | 7.527e-10 | biosphere3 | None | kilogram | air::urban air close to ground | biosphere |  | direct - exhaust
noise, octave 8, day time, urban | 0.00021523 | biosphere3 | None | joule | octave 8::day time::urban | biosphere |  | direct - exhaust
Toluene | 1.0861e-06 | biosphere3 | None | kilogram | air::non-urban air or from high stacks | biosphere |  | other
Lead | 8.7176e-09 | biosphere3 | None | kilogram | air::urban air close to ground | biosphere |  | direct - exhaust
noise, octave 7, day time, rural | 0.033731 | biosphere3 | None | joule | octave 7::day time::rural | biosphere |  | direct - exhaust
market for road wear emissions, passenger car | -2.0442e-05 | carculator db | GLO | kilogram |  | technosphere | road wear emissions, passenger car | road
Acetaldehyde | 1.4309e-07 | biosphere3 | None | kilogram | air::urban air close to ground | biosphere |  | other
noise, octave 3, day time, suburban | 0.0069209 | biosphere3 | None | joule | octave 3::day time::suburban | biosphere |  | direct - exhaust
Methane, fossil | 4.5368e-06 | biosphere3 | None | kilogram | air::low population density, long-term | biosphere |  | direct - exhaust
Formaldehyde | 3.2433e-07 | biosphere3 | None | kilogram | air::urban air close to ground | biosphere |  | other
Carbon monoxide, fossil | 0.00019523 | biosphere3 | None | kilogram | air::non-urban air or from high stacks | biosphere |  | direct - exhaust
Dinitrogen monoxide | 6.0677e-06 | biosphere3 | None | kilogram | air::low population density, long-term | biosphere |  | direct - exhaust
noise, octave 6, day time, rural | 0.22772 | biosphere3 | None | joule | octave 6::day time::rural | biosphere |  | direct - exhaust
noise, octave 2, day time, suburban | 0.009381 | biosphere3 | None | joule | octave 2::day time::suburban | biosphere |  | direct - exhaust
Ammonia | 0.00022443 | biosphere3 | None | kilogram | air::low population density, long-term | biosphere |  | direct - exhaust
Chromium | 3.7635e-09 | biosphere3 | None | kilogram | air::urban air close to ground | biosphere |  | direct - exhaust
noise, octave 7, day time, suburban | 0.0031088 | biosphere3 | None | joule | octave 7::day time::suburban | biosphere |  | direct - exhaust
market for power distribution unit, for electric passenger car | 2e-05 | carculator db | GLO | kilogram |  | technosphere | power distribution unit, for electric passenger car | energy storage
Sulfur dioxide | 2.2581e-05 | biosphere3 | None | kilogram | air | biosphere |  | direct - exhaust
market for internal combustion engine, passenger car | 0.0013426 | carculator db | GLO | kilogram |  | technosphere | internal combustion engine, for passenger car | powertrain
noise, octave 2, day time, rural | 0.076001 | biosphere3 | None | joule | octave 2::day time::rural | biosphere |  | direct - exhaust
Battery BoP | 4.4631e-05 | carculator db | GLO | kilogram |  | technosphere | Battery BoP | energy storage
market for glider, passenger car | 0.00825 | carculator db | GLO | kilogram |  | technosphere | glider, passenger car | glider
Lead | 5.3588e-08 | biosphere3 | None | kilogram | air::low population density, long-term | biosphere |  | direct - exhaust
Cadmium | 7.527e-10 | biosphere3 | None | kilogram | air::urban air close to ground | biosphere |  | direct - exhaust
Acetaldehyde | 1.4207e-07 | biosphere3 | None | kilogram | air::low population density, long-term | biosphere |  | other
Carbon dioxide, from soil or biomass stock | 1.6055e-06 | biosphere3 | None | kilogram | air | biosphere |  | direct - exhaust
market for used powertrain from electric passenger car, manual dismantling | -0.00038815 | carculator db | GLO | kilogram |  | technosphere | used powertrain from electric passenger car, manual dismantling | EoL
market for refrigerant R134a | 4.4167e-06 | carculator db | GLO | kilogram |  | technosphere | refrigerant R134a | other
Formaldehyde | 3.2202e-07 | biosphere3 | None | kilogram | air::low population density, long-term | biosphere |  | other
noise, octave 2, day time, urban | 0.0039752 | biosphere3 | None | joule | octave 2::day time::urban | biosphere |  | direct - exhaust
market for road | 0.0010978 | carculator db | GLO | meter-year |  | technosphere | road | road
noise, octave 4, day time, urban | 0.0033752 | biosphere3 | None | joule | octave 4::day time::urban | biosphere |  | direct - exhaust
Methane, fossil | 1.1794e-06 | biosphere3 | None | kilogram | air::non-urban air or from high stacks | biosphere |  | direct - exhaust
noise, octave 3, day time, urban | 0.0025682 | biosphere3 | None | joule | octave 3::day time::urban | biosphere |  | direct - exhaust
Xylene | 3.3216e-06 | biosphere3 | None | kilogram | air::urban air close to ground | biosphere |  | other
Dinitrogen monoxide | 1.5773e-06 | biosphere3 | None | kilogram | air::non-urban air or from high stacks | biosphere |  | direct - exhaust
market for electric motor, electric passenger car | 0.00018926 | carculator db | GLO | kilogram |  | technosphere | electric motor, electric passenger car | powertrain
Ammonia | 5.834e-05 | biosphere3 | None | kilogram | air::non-urban air or from high stacks | biosphere |  | direct - exhaust
noise, octave 5, day time, rural | 0.38012 | biosphere3 | None | joule | octave 5::day time::rural | biosphere |  | direct - exhaust
Nitrogen oxides | 0.00012975 | biosphere3 | None | kilogram | air::low population density, long-term | biosphere |  | direct - exhaust
noise, octave 8, day time, suburban | 0.00049838 | biosphere3 | None | joule | octave 8::day time::suburban | biosphere |  | direct - exhaust
Benzene | 2.9394e-06 | biosphere3 | None | kilogram | air::low population density, long-term | biosphere |  | direct - exhaust
Carbon dioxide, fossil | 0.23856 | biosphere3 | None | kilogram | air | biosphere |  | direct - exhaust
Particulates, < 2.5 um | 7.6872e-06 | biosphere3 | None | kilogram | air::low population density, long-term | biosphere |  | direct - exhaust
market for inverter, for electric passenger car | 4.5e-05 | carculator db | GLO | kilogram |  | technosphere | inverter, for electric passenger car | energy storage
noise, octave 6, day time, urban | 0.0041463 | biosphere3 | None | joule | octave 6::day time::urban | biosphere |  | direct - exhaust
noise, octave 1, day time, suburban | 0.045641 | biosphere3 | None | joule | octave 1::day time::suburban | biosphere |  | direct - exhaust
Carbon monoxide, fossil | 0.00019482 | biosphere3 | None | kilogram | air::urban air close to ground | biosphere |  | direct - exhaust
Lead | 1.393e-08 | biosphere3 | None | kilogram | air::non-urban air or from high stacks | biosphere |  | direct - exhaust
noise, octave 7, day time, urban | 0.00088642 | biosphere3 | None | joule | octave 7::day time::urban | biosphere |  | direct - exhaust
noise, octave 3, day time, rural | 0.056067 | biosphere3 | None | joule | octave 3::day time::rural | biosphere |  | direct - exhaust
Glider lightweighting | 0.000825 | carculator db | GLO | kilogram |  | technosphere | Glider lightweighting | glider
noise, octave 4, day time, suburban | 0.010256 | biosphere3 | None | joule | octave 4::day time::suburban | biosphere |  | direct - exhaust
Xylene | 3.2979e-06 | biosphere3 | None | kilogram | air::low population density, long-term | biosphere |  | other
Nitrogen oxides | 2.4518e-05 | biosphere3 | None | kilogram | air::urban air close to ground | biosphere |  | direct - exhaust
noise, octave 5, day time, suburban | 0.033313 | biosphere3 | None | joule | octave 5::day time::suburban | biosphere |  | direct - exhaust
Benzene | 1.6048e-06 | biosphere3 | None | kilogram | air::urban air close to ground | biosphere |  | direct - exhaust
noise, octave 1, day time, rural | 0.086142 | biosphere3 | None | joule | octave 1::day time::rural | biosphere |  | direct - exhaust
Formaldehyde | 8.6076e-08 | biosphere3 | None | kilogram | air::non-urban air or from high stacks | biosphere |  | other
noise, octave 6, day time, suburban | 0.01712 | biosphere3 | None | joule | octave 6::day time::suburban | biosphere |  | direct - exhaust
market for road maintenance | 0.00129 | carculator db | RER | meter-year |  | technosphere | road maintenance | road
Particulates, < 2.5 um | 1.2326e-06 | biosphere3 | None | kilogram | air::urban air close to ground | biosphere |  | direct - exhaust
NMVOC, non-methane volatile organic compounds, unspecified origin | 1.1117e-05 | biosphere3 | None | kilogram | air::low population density, long-term | biosphere |  | direct - exhaust
noise, octave 1, day time, urban | 0.038626 | biosphere3 | None | joule | octave 1::day time::urban | biosphere |  | direct - exhaust
Toluene | 4.0632e-06 | biosphere3 | None | kilogram | air::low population density, long-term | biosphere |  | other
Copper | 1.2796e-07 | biosphere3 | None | kilogram | air::urban air close to ground | biosphere |  | energy storage
noise, octave 4, day time, rural | 0.075087 | biosphere3 | None | joule | octave 4::day time::rural | biosphere |  | direct - exhaust
noise, octave 8, day time, rural | 0.0045876 | biosphere3 | None | joule | octave 8::day time::rural | biosphere |  | direct - exhaust
noise, octave 5, day time, urban | 0.00845 | biosphere3 | None | joule | octave 5::day time::urban | biosphere |  | direct - exhaust
Chromium VI | 7.527e-12 | biosphere3 | None | kilogram | air::urban air close to ground | biosphere |  | direct - exhaust
NMVOC, non-methane volatile organic compounds, unspecified origin | 1.1197e-05 | biosphere3 | None | kilogram | air::urban air close to ground | biosphere |  | direct - exhaust
Carbon monoxide, fossil | 0.00075102 | biosphere3 | None | kilogram | air::low population density, long-term | biosphere |  | direct - exhaust
Nitrogen oxides | 3.3728e-05 | biosphere3 | None | kilogram | air::non-urban air or from high stacks | biosphere |  | direct - exhaust
Benzene | 7.6522e-07 | biosphere3 | None | kilogram | air::non-urban air or from high stacks | biosphere |  | direct - exhaust
market for brake wear emissions, passenger car | -2.0442e-06 | carculator db | GLO | kilogram |  | technosphere | brake wear emissions, passenger car | direct - non-exhaust
Particulates, < 2.5 um | 1.9983e-06 | biosphere3 | None | kilogram | air::non-urban air or from high stacks | biosphere |  | direct - exhaust
market for manual dismantling of used passenger car with internal combustion engine | 0.0071409 | carculator db | GLO | unit |  | technosphere | manual dismantling of used passenger car with internal combustion engine | EoL
Battery cell, NMC | 8.9261e-05 | carculator db | GLO | kilogram |  | technosphere | Battery cell | energy storage
market for tyre wear emissions, passenger car | -0.00012265 | carculator db | GLO | kilogram |  | technosphere | tyre wear emissions, passenger car | direct - non-exhaust
Toluene | 4.0923e-06 | biosphere3 | None | kilogram | air::urban air close to ground | biosphere |  | other
Acetaldehyde | 3.7975e-08 | biosphere3 | None | kilogram | air::non-urban air or from high stacks | biosphere |  | other
Methane, fossil | 1.6357e-06 | biosphere3 | None | kilogram | air::urban air close to ground | biosphere |  | direct - exhaust
Ammonia | 3.5986e-05 | biosphere3 | None | kilogram | air::urban air close to ground | biosphere |  | direct - exhaust
polyethylene production, high density, granulate | 0.00017225 | carculator db | RER | kilogram |  | technosphere | polyethylene, high density, granulate | energy storage
market for manual dismantling of used electric passenger car | 0.0023803 | carculator db | GLO | unit |  | technosphere | manual dismantling of used electric passenger car | EoL
Ethane, 1,1,1,2-tetrafluoro-, HFC-134a | 4.4167e-06 | biosphere3 | None | kilogram | air | biosphere |  | other
fuel supply for gasoline vehicles, 2000 | 0.075522 | carculator db | RER | kilogram |  | technosphere | fuel | energy chain
electricity market for energy storage production, 2000 | 0.0014282 | carculator db | CN | kilowatt hour |  | technosphere | electricity, low voltage, for energy storage production | energy storage
transport, passenger car, gasoline hybrid, SUV, 2000, EURO-2 | 1 | carculator db | RER | kilometer |  | production | transport, passenger car, EURO-2 | other
market for transport, freight train | 0.0019289 | ecoinvent | Europe without Switzerland | ton kilometer |  | technosphere | transport, freight train | other
market for transport, freight, lorry >32 metric ton, EURO4 | 0.00096354 | ecoinvent | RER | ton kilometer |  | technosphere | transport, freight, lorry >32 metric ton, EURO4 | other
Activity | transport, passenger car, gasoline hybrid, SUV, 2010, EURO-4
location | RER
production amount | 1
reference product | transport, passenger car, EURO-4
type | process
unit | kilometer
worksheet name | None
source | Sacchi, R., Bauer, C., Cox, B. and Mutel, C. (in review) carculator: an open-source tool for prospective environmental and economic life cycle assessment of vehicles. When, Where and How can battery-electric vehicles help reduce greenhouse gas emissions? Submitted to Renewable and Sustainable Energy Reviews.
description | Cradle-to-grave life cycle inventory of the transport activity using a passenger car over 1 km. carculator is a open-source parametrized truck model that produces life cycle inventories for any desired set of parameters value (lifetime, occupancy rate, power, battery size, fuel blend, etc.): to produce your own inventories, go to https://github.com/romainsacchi/carculator or contact carculator@psi.ch.
special remark
comment | Combustion engine power: 106 [kW]. Electric motor power: 35 [kW]. Power share from combustion engine: 75 [%]. Km over lifetime: 200000 [km]. Yearly mileage: 12000 [km/year]. Autonomy on a full tank/battery: 535 [km]. Tank-to-wheel efficiency: 25 [%]. Tank-to-wheel energy consumption: 2535 [kj/km]. Fuel tank capacity: 376 [kWh]. Curb mass (excl. driver and cargo): 1889 [kg]. Driving mass (incl. driver and cargo): 2029 [kg].
Exchanges
name | amount | database | location | unit | categories | type | reference product | tag
Dinitrogen monoxide | 5.8895e-08 | biosphere3 | None | kilogram | air::urban air close to ground | biosphere |  | direct - exhaust
Nickel | 4.1638e-09 | biosphere3 | None | kilogram | air::urban air close to ground | biosphere |  | direct - exhaust
Xylene | 2.31e-07 | biosphere3 | None | kilogram | air::non-urban air or from high stacks | biosphere |  | other
Zinc | 5.9483e-08 | biosphere3 | None | kilogram | air::urban air close to ground | biosphere |  | direct - exhaust
maintenance, passenger car | 1.0159e-05 | carculator db | RER | unit |  | technosphere | passenger car maintenance | maintenance
NMVOC, non-methane volatile organic compounds, unspecified origin | 7.7871e-07 | biosphere3 | None | kilogram | air::non-urban air or from high stacks | biosphere |  | direct - exhaust
Selenium | 5.9483e-10 | biosphere3 | None | kilogram | air::urban air close to ground | biosphere |  | direct - exhaust
noise, octave 8, day time, urban | 0.00021523 | biosphere3 | None | joule | octave 8::day time::urban | biosphere |  | direct - exhaust
Toluene | 2.846e-07 | biosphere3 | None | kilogram | air::non-urban air or from high stacks | biosphere |  | other
Lead | 7.0996e-09 | biosphere3 | None | kilogram | air::urban air close to ground | biosphere |  | direct - exhaust
noise, octave 7, day time, rural | 0.033731 | biosphere3 | None | joule | octave 7::day time::rural | biosphere |  | direct - exhaust
market for road wear emissions, passenger car | -2.0295e-05 | carculator db | GLO | kilogram |  | technosphere | road wear emissions, passenger car | road
Acetaldehyde | 7.423e-08 | biosphere3 | None | kilogram | air::urban air close to ground | biosphere |  | other
noise, octave 3, day time, suburban | 0.0069209 | biosphere3 | None | joule | octave 3::day time::suburban | biosphere |  | direct - exhaust
Methane, fossil | 2.4692e-06 | biosphere3 | None | kilogram | air::low population density, long-term | biosphere |  | direct - exhaust
Formaldehyde | 1.6825e-07 | biosphere3 | None | kilogram | air::urban air close to ground | biosphere |  | other
Carbon monoxide, fossil | 0.00013187 | biosphere3 | None | kilogram | air::non-urban air or from high stacks | biosphere |  | direct - exhaust
Dinitrogen monoxide | 3.5929e-07 | biosphere3 | None | kilogram | air::low population density, long-term | biosphere |  | direct - exhaust
noise, octave 6, day time, rural | 0.22772 | biosphere3 | None | joule | octave 6::day time::rural | biosphere |  | direct - exhaust
noise, octave 2, day time, suburban | 0.009381 | biosphere3 | None | joule | octave 2::day time::suburban | biosphere |  | direct - exhaust
Ammonia | 9.9268e-05 | biosphere3 | None | kilogram | air::low population density, long-term | biosphere |  | direct - exhaust
Chromium | 2.9741e-09 | biosphere3 | None | kilogram | air::urban air close to ground | biosphere |  | direct - exhaust
noise, octave 7, day time, suburban | 0.0031088 | biosphere3 | None | joule | octave 7::day time::suburban | biosphere |  | direct - exhaust
market for power distribution unit, for electric passenger car | 2e-05 | carculator db | GLO | kilogram |  | technosphere | power distribution unit, for electric passenger car | energy storage
Sulfur dioxide | 1.1897e-06 | biosphere3 | None | kilogram | air | biosphere |  | direct - exhaust
market for internal combustion engine, passenger car | 0.0013367 | carculator db | GLO | kilogram |  | technosphere | internal combustion engine, for passenger car | powertrain
noise, octave 2, day time, rural | 0.076001 | biosphere3 | None | joule | octave 2::day time::rural | biosphere |  | direct - exhaust
Battery BoP | 4.4286e-05 | carculator db | GLO | kilogram |  | technosphere | Battery BoP | energy storage
market for glider, passenger car | 0.00825 | carculator db | GLO | kilogram |  | technosphere | glider, passenger car | glider
Lead | 4.2264e-08 | biosphere3 | None | kilogram | air::low population density, long-term | biosphere |  | direct - exhaust
Cadmium | 5.9483e-10 | biosphere3 | None | kilogram | air::urban air close to ground | biosphere |  | direct - exhaust
Acetaldehyde | 3.3799e-08 | biosphere3 | None | kilogram | air::low population density, long-term | biosphere |  | other
Carbon dioxide, from soil or biomass stock | 7.882e-06 | biosphere3 | None | kilogram | air | biosphere |  | direct - exhaust
market for used powertrain from electric passenger car, manual dismantling | -0.00038643 | carculator db | GLO | kilogram |  | technosphere | used powertrain from electric passenger car, manual dismantling | EoL
market for refrigerant R134a | 4.4167e-06 | carculator db | GLO | kilogram |  | technosphere | refrigerant R134a | other
Formaldehyde | 7.661e-08 | biosphere3 | None | kilogram | air::low population density, long-term | biosphere |  | other
noise, octave 2, day time, urban | 0.0039752 | biosphere3 | None | joule | octave 2::day time::urban | biosphere |  | direct - exhaust
market for road | 0.0010899 | carculator db | GLO | meter-year |  | technosphere | road | road
noise, octave 4, day time, urban | 0.0033752 | biosphere3 | None | joule | octave 4::day time::urban | biosphere |  | direct - exhaust
Methane, fossil | 6.5116e-07 | biosphere3 | None | kilogram | air::non-urban air or from high stacks | biosphere |  | direct - exhaust
noise, octave 3, day time, urban | 0.0025682 | biosphere3 | None | joule | octave 3::day time::urban | biosphere |  | direct - exhaust
Xylene | 1.7231e-06 | biosphere3 | None | kilogram | air::urban air close to ground | biosphere |  | other
Dinitrogen monoxide | 9.475e-08 | biosphere3 | None | kilogram | air::non-urban air or from high stacks | biosphere |  | direct - exhaust
market for electric motor, electric passenger car | 0.00018857 | carculator db | GLO | kilogram |  | technosphere | electric motor, electric passenger car | powertrain
Ammonia | 2.6178e-05 | biosphere3 | None | kilogram | air::non-urban air or from high stacks | biosphere |  | direct - exhaust
noise, octave 5, day time, rural | 0.38012 | biosphere3 | None | joule | octave 5::day time::rural | biosphere |  | direct - exhaust
Nitrogen oxides | 3.7417e-05 | biosphere3 | None | kilogram | air::low population density, long-term | biosphere |  | direct - exhaust
noise, octave 8, day time, suburban | 0.00049838 | biosphere3 | None | joule | octave 8::day time::suburban | biosphere |  | direct - exhaust
Benzene | 6.8151e-08 | biosphere3 | None | kilogram | air::low population density, long-term | biosphere |  | direct - exhaust
Carbon dioxide, fossil | 0.18759 | biosphere3 | None | kilogram | air | biosphere |  | direct - exhaust
Particulates, < 2.5 um | 1.5931e-06 | biosphere3 | None | kilogram | air::low population density, long-term | biosphere |  | direct - exhaust
market for inverter, for electric passenger car | 4.5e-05 | carculator db | GLO | kilogram |  | technosphere | inverter, for electric passenger car | energy storage
noise, octave 6, day time, urban | 0.0041463 | biosphere3 | None | joule | octave 6::day time::urban | biosphere |  | direct - exhaust
noise, octave 1, day time, suburban | 0.045641 | biosphere3 | None | joule | octave 1::day time::suburban | biosphere |  | direct - exhaust
Carbon monoxide, fossil | 0.00012201 | biosphere3 | None | kilogram | air::urban air close to ground | biosphere |  | direct - exhaust
Lead | 1.1146e-08 | biosphere3 | None | kilogram | air::non-urban air or from high stacks | biosphere |  | direct - exhaust
noise, octave 7, day time, urban | 0.00088642 | biosphere3 | None | joule | octave 7::day time::urban | biosphere |  | direct - exhaust
noise, octave 3, day time, rural | 0.056067 | biosphere3 | None | joule | octave 3::day time::rural | biosphere |  | direct - exhaust
Glider lightweighting | 0.000825 | carculator db | GLO | kilogram |  | technosphere | Glider lightweighting | glider
noise, octave 4, day time, suburban | 0.010256 | biosphere3 | None | joule | octave 4::day time::suburban | biosphere |  | direct - exhaust
Xylene | 7.8458e-07 | biosphere3 | None | kilogram | air::low population density, long-term | biosphere |  | other
Nitrogen oxides | 7.5822e-06 | biosphere3 | None | kilogram | air::urban air close to ground | biosphere |  | direct - exhaust
noise, octave 5, day time, suburban | 0.033313 | biosphere3 | None | joule | octave 5::day time::suburban | biosphere |  | direct - exhaust
Benzene | 6.4877e-07 | biosphere3 | None | kilogram | air::urban air close to ground | biosphere |  | direct - exhaust
noise, octave 1, day time, rural | 0.086142 | biosphere3 | None | joule | octave 1::day time::rural | biosphere |  | direct - exhaust
Formaldehyde | 2.2556e-08 | biosphere3 | None | kilogram | air::non-urban air or from high stacks | biosphere |  | other
noise, octave 6, day time, suburban | 0.01712 | biosphere3 | None | joule | octave 6::day time::suburban | biosphere |  | direct - exhaust
market for road maintenance | 0.00129 | carculator db | RER | meter-year |  | technosphere | road maintenance | road
Particulates, < 2.5 um | 2.6114e-07 | biosphere3 | None | kilogram | air::urban air close to ground | biosphere |  | direct - exhaust
NMVOC, non-methane volatile organic compounds, unspecified origin | 2.6449e-06 | biosphere3 | None | kilogram | air::low population density, long-term | biosphere |  | direct - exhaust
noise, octave 1, day time, urban | 0.038626 | biosphere3 | None | joule | octave 1::day time::urban | biosphere |  | direct - exhaust
Toluene | 9.6664e-07 | biosphere3 | None | kilogram | air::low population density, long-term | biosphere |  | other
Copper | 1.0112e-07 | biosphere3 | None | kilogram | air::urban air close to ground | biosphere |  | energy storage
noise, octave 4, day time, rural | 0.075087 | biosphere3 | None | joule | octave 4::day time::rural | biosphere |  | direct - exhaust
noise, octave 8, day time, rural | 0.0045876 | biosphere3 | None | joule | octave 8::day time::rural | biosphere |  | direct - exhaust
noise, octave 5, day time, urban | 0.00845 | biosphere3 | None | joule | octave 5::day time::urban | biosphere |  | direct - exhaust
Chromium VI | 5.9483e-12 | biosphere3 | None | kilogram | air::urban air close to ground | biosphere |  | direct - exhaust
NMVOC, non-methane volatile organic compounds, unspecified origin | 5.8087e-06 | biosphere3 | None | kilogram | air::urban air close to ground | biosphere |  | direct - exhaust
Carbon monoxide, fossil | 0.00050004 | biosphere3 | None | kilogram | air::low population density, long-term | biosphere |  | direct - exhaust
Nitrogen oxides | 9.8675e-06 | biosphere3 | None | kilogram | air::non-urban air or from high stacks | biosphere |  | direct - exhaust
Benzene | 1.908e-08 | biosphere3 | None | kilogram | air::non-urban air or from high stacks | biosphere |  | direct - exhaust
market for brake wear emissions, passenger car | -2.0295e-06 | carculator db | GLO | kilogram |  | technosphere | brake wear emissions, passenger car | direct - non-exhaust
Particulates, < 2.5 um | 4.2013e-07 | biosphere3 | None | kilogram | air::non-urban air or from high stacks | biosphere |  | direct - exhaust
market for manual dismantling of used passenger car with internal combustion engine | 0.0070857 | carculator db | GLO | unit |  | technosphere | manual dismantling of used passenger car with internal combustion engine | EoL
Battery cell, NMC | 8.8572e-05 | carculator db | GLO | kilogram |  | technosphere | Battery cell | energy storage
market for tyre wear emissions, passenger car | -0.00012177 | carculator db | GLO | kilogram |  | technosphere | tyre wear emissions, passenger car | direct - non-exhaust
Toluene | 2.123e-06 | biosphere3 | None | kilogram | air::urban air close to ground | biosphere |  | other
Acetaldehyde | 9.9511e-09 | biosphere3 | None | kilogram | air::non-urban air or from high stacks | biosphere |  | other
Methane, fossil | 9.1466e-07 | biosphere3 | None | kilogram | air::urban air close to ground | biosphere |  | direct - exhaust
Ammonia | 1.6272e-05 | biosphere3 | None | kilogram | air::urban air close to ground | biosphere |  | direct - exhaust
polyethylene production, high density, granulate | 0.00014133 | carculator db | RER | kilogram |  | technosphere | polyethylene, high density, granulate | energy storage
market for manual dismantling of used electric passenger car | 0.0023619 | carculator db | GLO | unit |  | technosphere | manual dismantling of used electric passenger car | EoL
Ethane, 1,1,1,2-tetrafluoro-, HFC-134a | 4.4167e-06 | biosphere3 | None | kilogram | air | biosphere |  | other
fuel supply for gasoline vehicles, 2010 | 0.05998 | carculator db | RER | kilogram |  | technosphere | fuel | energy chain
electricity market for energy storage production, 2010 | 0.00070857 | carculator db | CN | kilowatt hour |  | technosphere | electricity, low voltage, for energy storage production | energy storage
transport, passenger car, gasoline hybrid, SUV, 2010, EURO-4 | 1 | carculator db | RER | kilometer |  | production | transport, passenger car, EURO-4 | other
market for transport, freight train | 0.0019217 | ecoinvent | Europe without Switzerland | ton kilometer |  | technosphere | transport, freight train | other
market for transport, freight, lorry >32 metric ton, EURO4 | 0.00095996 | ecoinvent | RER | ton kilometer |  | technosphere | transport, freight, lorry >32 metric ton, EURO4 | other
Activity | transport, passenger car, gasoline hybrid, SUV, 2017, EURO-6c
location | RER
production amount | 1
reference product | transport, passenger car, EURO-6c
type | process
unit | kilometer
worksheet name | None
source | Sacchi, R., Bauer, C., Cox, B. and Mutel, C. (in review) carculator: an open-source tool for prospective environmental and economic life cycle assessment of vehicles. When, Where and How can battery-electric vehicles help reduce greenhouse gas emissions? Submitted to Renewable and Sustainable Energy Reviews.
description | Cradle-to-grave life cycle inventory of the transport activity using a passenger car over 1 km. carculator is a open-source parametrized truck model that produces life cycle inventories for any desired set of parameters value (lifetime, occupancy rate, power, battery size, fuel blend, etc.): to produce your own inventories, go to https://github.com/romainsacchi/carculator or contact carculator@psi.ch.
special remark
comment | Combustion engine power: 105 [kW]. Electric motor power: 35 [kW]. Power share from combustion engine: 75 [%]. Km over lifetime: 200000 [km]. Yearly mileage: 12000 [km/year]. Autonomy on a full tank/battery: 527 [km]. Tank-to-wheel efficiency: 28 [%]. Tank-to-wheel energy consumption: 2248 [kj/km]. Fuel tank capacity: 329 [kWh]. Curb mass (excl. driver and cargo): 1881 [kg]. Driving mass (incl. driver and cargo): 2021 [kg].
Exchanges
name | amount | database | location | unit | categories | type | reference product | tag
Dinitrogen monoxide | 5.2553e-08 | biosphere3 | None | kilogram | air::urban air close to ground | biosphere |  | direct - exhaust
Nickel | 3.6811e-09 | biosphere3 | None | kilogram | air::urban air close to ground | biosphere |  | direct - exhaust
Xylene | 1.0434e-07 | biosphere3 | None | kilogram | air::non-urban air or from high stacks | biosphere |  | other
Zinc | 5.2587e-08 | biosphere3 | None | kilogram | air::urban air close to ground | biosphere |  | direct - exhaust
maintenance, passenger car | 1.0114e-05 | carculator db | RER | unit |  | technosphere | passenger car maintenance | maintenance
NMVOC, non-methane volatile organic compounds, unspecified origin | 3.5172e-07 | biosphere3 | None | kilogram | air::non-urban air or from high stacks | biosphere |  | direct - exhaust
Selenium | 5.2587e-10 | biosphere3 | None | kilogram | air::urban air close to ground | biosphere |  | direct - exhaust
noise, octave 8, day time, urban | 0.00021523 | biosphere3 | None | joule | octave 8::day time::urban | biosphere |  | direct - exhaust
Toluene | 1.2855e-07 | biosphere3 | None | kilogram | air::non-urban air or from high stacks | biosphere |  | other
Lead | 6.2852e-09 | biosphere3 | None | kilogram | air::urban air close to ground | biosphere |  | direct - exhaust
noise, octave 7, day time, rural | 0.033731 | biosphere3 | None | joule | octave 7::day time::rural | biosphere |  | direct - exhaust
market for road wear emissions, passenger car | -2.0211e-05 | carculator db | GLO | kilogram |  | technosphere | road wear emissions, passenger car | road
Acetaldehyde | 3.5445e-08 | biosphere3 | None | kilogram | air::urban air close to ground | biosphere |  | other
noise, octave 3, day time, suburban | 0.0069209 | biosphere3 | None | joule | octave 3::day time::suburban | biosphere |  | direct - exhaust
Methane, fossil | 7.2448e-07 | biosphere3 | None | kilogram | air::low population density, long-term | biosphere |  | direct - exhaust
Formaldehyde | 8.0342e-08 | biosphere3 | None | kilogram | air::urban air close to ground | biosphere |  | other
Carbon monoxide, fossil | 7.9725e-05 | biosphere3 | None | kilogram | air::non-urban air or from high stacks | biosphere |  | direct - exhaust
Dinitrogen monoxide | 3.185e-07 | biosphere3 | None | kilogram | air::low population density, long-term | biosphere |  | direct - exhaust
noise, octave 6, day time, rural | 0.22772 | biosphere3 | None | joule | octave 6::day time::rural | biosphere |  | direct - exhaust
noise, octave 2, day time, suburban | 0.009381 | biosphere3 | None | joule | octave 2::day time::suburban | biosphere |  | direct - exhaust
Ammonia | 3.0497e-05 | biosphere3 | None | kilogram | air::low population density, long-term | biosphere |  | direct - exhaust
Chromium | 2.6293e-09 | biosphere3 | None | kilogram | air::urban air close to ground | biosphere |  | direct - exhaust
noise, octave 7, day time, suburban | 0.0031088 | biosphere3 | None | joule | octave 7::day time::suburban | biosphere |  | direct - exhaust
market for power distribution unit, for electric passenger car | 2e-05 | carculator db | GLO | kilogram |  | technosphere | power distribution unit, for electric passenger car | energy storage
Sulfur dioxide | 1.0517e-06 | biosphere3 | None | kilogram | air | biosphere |  | direct - exhaust
market for internal combustion engine, passenger car | 0.0013333 | carculator db | GLO | kilogram |  | technosphere | internal combustion engine, for passenger car | powertrain
noise, octave 2, day time, rural | 0.076001 | biosphere3 | None | joule | octave 2::day time::rural | biosphere |  | direct - exhaust
Battery BoP | 4.4089e-05 | carculator db | GLO | kilogram |  | technosphere | Battery BoP | energy storage
market for glider, passenger car | 0.00825 | carculator db | GLO | kilogram |  | technosphere | glider, passenger car | glider
Lead | 3.7465e-08 | biosphere3 | None | kilogram | air::low population density, long-term | biosphere |  | direct - exhaust
Cadmium | 5.2587e-10 | biosphere3 | None | kilogram | air::urban air close to ground | biosphere |  | direct - exhaust
Acetaldehyde | 1.3672e-08 | biosphere3 | None | kilogram | air::low population density, long-term | biosphere |  | other
Carbon dioxide, from soil or biomass stock | 1.7853e-05 | biosphere3 | None | kilogram | air | biosphere |  | direct - exhaust
market for used powertrain from electric passenger car, manual dismantling | -0.00038544 | carculator db | GLO | kilogram |  | technosphere | used powertrain from electric passenger car, manual dismantling | EoL
market for refrigerant R134a | 4.4167e-06 | carculator db | GLO | kilogram |  | technosphere | refrigerant R134a | other
Formaldehyde | 3.099e-08 | biosphere3 | None | kilogram | air::low population density, long-term | biosphere |  | other
noise, octave 2, day time, urban | 0.0039752 | biosphere3 | None | joule | octave 2::day time::urban | biosphere |  | direct - exhaust
market for road | 0.0010853 | carculator db | GLO | meter-year |  | technosphere | road | road
noise, octave 4, day time, urban | 0.0033752 | biosphere3 | None | joule | octave 4::day time::urban | biosphere |  | direct - exhaust
Methane, fossil | 1.9076e-07 | biosphere3 | None | kilogram | air::non-urban air or from high stacks | biosphere |  | direct - exhaust
noise, octave 3, day time, urban | 0.0025682 | biosphere3 | None | joule | octave 3::day time::urban | biosphere |  | direct - exhaust
Xylene | 8.2279e-07 | biosphere3 | None | kilogram | air::urban air close to ground | biosphere |  | other
Dinitrogen monoxide | 8.3864e-08 | biosphere3 | None | kilogram | air::non-urban air or from high stacks | biosphere |  | direct - exhaust
market for electric motor, electric passenger car | 0.00018818 | carculator db | GLO | kilogram |  | technosphere | electric motor, electric passenger car | powertrain
Ammonia | 8.0304e-06 | biosphere3 | None | kilogram | air::non-urban air or from high stacks | biosphere |  | direct - exhaust
noise, octave 5, day time, rural | 0.38012 | biosphere3 | None | joule | octave 5::day time::rural | biosphere |  | direct - exhaust
Nitrogen oxides | 9.511e-06 | biosphere3 | None | kilogram | air::low population density, long-term | biosphere |  | direct - exhaust
noise, octave 8, day time, suburban | 0.00049838 | biosphere3 | None | joule | octave 8::day time::suburban | biosphere |  | direct - exhaust
Benzene | 2.4002e-08 | biosphere3 | None | kilogram | air::low population density, long-term | biosphere |  | direct - exhaust
Carbon dioxide, fossil | 0.16501 | biosphere3 | None | kilogram | air | biosphere |  | direct - exhaust
Particulates, < 2.5 um | 2.393e-07 | biosphere3 | None | kilogram | air::low population density, long-term | biosphere |  | direct - exhaust
market for inverter, for electric passenger car | 4.5e-05 | carculator db | GLO | kilogram |  | technosphere | inverter, for electric passenger car | energy storage
noise, octave 6, day time, urban | 0.0041463 | biosphere3 | None | joule | octave 6::day time::urban | biosphere |  | direct - exhaust
noise, octave 1, day time, suburban | 0.045641 | biosphere3 | None | joule | octave 1::day time::suburban | biosphere |  | direct - exhaust
Carbon monoxide, fossil | 7.7162e-05 | biosphere3 | None | kilogram | air::urban air close to ground | biosphere |  | direct - exhaust
Lead | 9.865e-09 | biosphere3 | None | kilogram | air::non-urban air or from high stacks | biosphere |  | direct - exhaust
noise, octave 7, day time, urban | 0.00088642 | biosphere3 | None | joule | octave 7::day time::urban | biosphere |  | direct - exhaust
noise, octave 3, day time, rural | 0.056067 | biosphere3 | None | joule | octave 3::day time::rural | biosphere |  | direct - exhaust
Glider lightweighting | 0.000825 | carculator db | GLO | kilogram |  | technosphere | Glider lightweighting | glider
noise, octave 4, day time, suburban | 0.010256 | biosphere3 | None | joule | octave 4::day time::suburban | biosphere |  | direct - exhaust
Xylene | 3.1738e-07 | biosphere3 | None | kilogram | air::low population density, long-term | biosphere |  | other
Nitrogen oxides | 2.514e-06 | biosphere3 | None | kilogram | air::urban air close to ground | biosphere |  | direct - exhaust
noise, octave 5, day time, suburban | 0.033313 | biosphere3 | None | joule | octave 5::day time::suburban | biosphere |  | direct - exhaust
Benzene | 3.0315e-07 | biosphere3 | None | kilogram | air::urban air close to ground | biosphere |  | direct - exhaust
noise, octave 1, day time, rural | 0.086142 | biosphere3 | None | joule | octave 1::day time::rural | biosphere |  | direct - exhaust
Formaldehyde | 1.0188e-08 | biosphere3 | None | kilogram | air::non-urban air or from high stacks | biosphere |  | other
noise, octave 6, day time, suburban | 0.01712 | biosphere3 | None | joule | octave 6::day time::suburban | biosphere |  | direct - exhaust
market for road maintenance | 0.00129 | carculator db | RER | meter-year |  | technosphere | road maintenance | road
Particulates, < 2.5 um | 3.9485e-08 | biosphere3 | None | kilogram | air::urban air close to ground | biosphere |  | direct - exhaust
NMVOC, non-methane volatile organic compounds, unspecified origin | 1.0699e-06 | biosphere3 | None | kilogram | air::low population density, long-term | biosphere |  | direct - exhaust
noise, octave 1, day time, urban | 0.038626 | biosphere3 | None | joule | octave 1::day time::urban | biosphere |  | direct - exhaust
Toluene | 3.9103e-07 | biosphere3 | None | kilogram | air::low population density, long-term | biosphere |  | other
Copper | 8.9397e-08 | biosphere3 | None | kilogram | air::urban air close to ground | biosphere |  | energy storage
noise, octave 4, day time, rural | 0.075087 | biosphere3 | None | joule | octave 4::day time::rural | biosphere |  | direct - exhaust
noise, octave 8, day time, rural | 0.0045876 | biosphere3 | None | joule | octave 8::day time::rural | biosphere |  | direct - exhaust
noise, octave 5, day time, urban | 0.00845 | biosphere3 | None | joule | octave 5::day time::urban | biosphere |  | direct - exhaust
Chromium VI | 5.2587e-12 | biosphere3 | None | kilogram | air::urban air close to ground | biosphere |  | direct - exhaust
NMVOC, non-methane volatile organic compounds, unspecified origin | 2.7737e-06 | biosphere3 | None | kilogram | air::urban air close to ground | biosphere |  | direct - exhaust
Carbon monoxide, fossil | 0.00030278 | biosphere3 | None | kilogram | air::low population density, long-term | biosphere |  | direct - exhaust
Nitrogen oxides | 2.5044e-06 | biosphere3 | None | kilogram | air::non-urban air or from high stacks | biosphere |  | direct - exhaust
Benzene | 7.2742e-09 | biosphere3 | None | kilogram | air::non-urban air or from high stacks | biosphere |  | direct - exhaust
market for brake wear emissions, passenger car | -2.0211e-06 | carculator db | GLO | kilogram |  | technosphere | brake wear emissions, passenger car | direct - non-exhaust
Particulates, < 2.5 um | 6.3011e-08 | biosphere3 | None | kilogram | air::non-urban air or from high stacks | biosphere |  | direct - exhaust
market for manual dismantling of used passenger car with internal combustion engine | 0.0070542 | carculator db | GLO | unit |  | technosphere | manual dismantling of used passenger car with internal combustion engine | EoL
Battery cell, NMC | 8.8178e-05 | carculator db | GLO | kilogram |  | technosphere | Battery cell | energy storage
market for tyre wear emissions, passenger car | -0.00012127 | carculator db | GLO | kilogram |  | technosphere | tyre wear emissions, passenger car | direct - non-exhaust
Toluene | 1.0137e-06 | biosphere3 | None | kilogram | air::urban air close to ground | biosphere |  | other
Acetaldehyde | 4.4946e-09 | biosphere3 | None | kilogram | air::non-urban air or from high stacks | biosphere |  | other
Methane, fossil | 3.5789e-07 | biosphere3 | None | kilogram | air::urban air close to ground | biosphere |  | direct - exhaust
Ammonia | 5.0322e-06 | biosphere3 | None | kilogram | air::urban air close to ground | biosphere |  | direct - exhaust
polyethylene production, high density, granulate | 0.00012367 | carculator db | RER | kilogram |  | technosphere | polyethylene, high density, granulate | energy storage
market for manual dismantling of used electric passenger car | 0.0023514 | carculator db | GLO | unit |  | technosphere | manual dismantling of used electric passenger car | EoL
Ethane, 1,1,1,2-tetrafluoro-, HFC-134a | 4.4167e-06 | biosphere3 | None | kilogram | air | biosphere |  | other
fuel supply for gasoline vehicles, 2017 | 0.053292 | carculator db | RER | kilogram |  | technosphere | fuel | energy chain
electricity market for energy storage production, 2017 | 0.00035271 | carculator db | CN | kilowatt hour |  | technosphere | electricity, low voltage, for energy storage production | energy storage
transport, passenger car, gasoline hybrid, SUV, 2017, EURO-6c | 1 | carculator db | RER | kilometer |  | production | transport, passenger car, EURO-6c | other
market for transport, freight train | 0.0019176 | ecoinvent | Europe without Switzerland | ton kilometer |  | technosphere | transport, freight train | other
market for transport, freight, lorry >32 metric ton, EURO4 | 0.00095791 | ecoinvent | RER | ton kilometer |  | technosphere | transport, freight, lorry >32 metric ton, EURO4 | other
Activity | transport, passenger car, gasoline hybrid, SUV, 2040, EURO-6d
location | RER
production amount | 1
reference product | transport, passenger car, EURO-6d
type | process
unit | kilometer
worksheet name | None
source | Sacchi, R., Bauer, C., Cox, B. and Mutel, C. (in review) carculator: an open-source tool for prospective environmental and economic life cycle assessment of vehicles. When, Where and How can battery-electric vehicles help reduce greenhouse gas emissions? Submitted to Renewable and Sustainable Energy Reviews.
description | Cradle-to-grave life cycle inventory of the transport activity using a passenger car over 1 km. carculator is a open-source parametrized truck model that produces life cycle inventories for any desired set of parameters value (lifetime, occupancy rate, power, battery size, fuel blend, etc.): to produce your own inventories, go to https://github.com/romainsacchi/carculator or contact carculator@psi.ch.
special remark
comment | Combustion engine power: 97 [kW]. Electric motor power: 32 [kW]. Power share from combustion engine: 75 [%]. Km over lifetime: 200000 [km]. Yearly mileage: 12000 [km/year]. Autonomy on a full tank/battery: 538 [km]. Tank-to-wheel efficiency: 30 [%]. Tank-to-wheel energy consumption: 1771 [kj/km]. Fuel tank capacity: 265 [kWh]. Curb mass (excl. driver and cargo): 1732 [kg]. Driving mass (incl. driver and cargo): 1872 [kg].
Exchanges
name | amount | database | location | unit | categories | type | reference product | tag
Dinitrogen monoxide | 4.0821e-08 | biosphere3 | None | kilogram | air::urban air close to ground | biosphere |  | direct - exhaust
Nickel | 2.776e-09 | biosphere3 | None | kilogram | air::urban air close to ground | biosphere |  | direct - exhaust
Xylene | 1.7132e-07 | biosphere3 | None | kilogram | air::non-urban air or from high stacks | biosphere |  | other
Zinc | 3.9657e-08 | biosphere3 | None | kilogram | air::urban air close to ground | biosphere |  | direct - exhaust
maintenance, passenger car | 9.3131e-06 | carculator db | RER | unit |  | technosphere | passenger car maintenance | maintenance
NMVOC, non-methane volatile organic compounds, unspecified origin | 5.7754e-07 | biosphere3 | None | kilogram | air::non-urban air or from high stacks | biosphere |  | direct - exhaust
Selenium | 3.9657e-10 | biosphere3 | None | kilogram | air::urban air close to ground | biosphere |  | direct - exhaust
noise, octave 8, day time, urban | 0.00021523 | biosphere3 | None | joule | octave 8::day time::urban | biosphere |  | direct - exhaust
Toluene | 2.1108e-07 | biosphere3 | None | kilogram | air::non-urban air or from high stacks | biosphere |  | other
Lead | 4.9045e-09 | biosphere3 | None | kilogram | air::urban air close to ground | biosphere |  | direct - exhaust
noise, octave 7, day time, rural | 0.033731 | biosphere3 | None | joule | octave 7::day time::rural | biosphere |  | direct - exhaust
market for road wear emissions, passenger car | -1.8722e-05 | carculator db | GLO | kilogram |  | technosphere | road wear emissions, passenger car | road
Acetaldehyde | 3.7157e-08 | biosphere3 | None | kilogram | air::urban air close to ground | biosphere |  | other
noise, octave 3, day time, suburban | 0.0069209 | biosphere3 | None | joule | octave 3::day time::suburban | biosphere |  | direct - exhaust
Methane, fossil | 1.7645e-06 | biosphere3 | None | kilogram | air::low population density, long-term | biosphere |  | direct - exhaust
Formaldehyde | 8.4222e-08 | biosphere3 | None | kilogram | air::urban air close to ground | biosphere |  | other
Carbon monoxide, fossil | 5.5373e-05 | biosphere3 | None | kilogram | air::non-urban air or from high stacks | biosphere |  | direct - exhaust
Dinitrogen monoxide | 2.5219e-07 | biosphere3 | None | kilogram | air::low population density, long-term | biosphere |  | direct - exhaust
noise, octave 6, day time, rural | 0.22772 | biosphere3 | None | joule | octave 6::day time::rural | biosphere |  | direct - exhaust
noise, octave 2, day time, suburban | 0.009381 | biosphere3 | None | joule | octave 2::day time::suburban | biosphere |  | direct - exhaust
Ammonia | 2.4148e-05 | biosphere3 | None | kilogram | air::low population density, long-term | biosphere |  | direct - exhaust
Chromium | 1.9828e-09 | biosphere3 | None | kilogram | air::urban air close to ground | biosphere |  | direct - exhaust
noise, octave 7, day time, suburban | 0.0031088 | biosphere3 | None | joule | octave 7::day time::suburban | biosphere |  | direct - exhaust
market for power distribution unit, for electric passenger car | 1.9e-05 | carculator db | GLO | kilogram |  | technosphere | power distribution unit, for electric passenger car | energy storage
Sulfur dioxide | 7.9313e-07 | biosphere3 | None | kilogram | air | biosphere |  | direct - exhaust
market for internal combustion engine, passenger car | 0.0011415 | carculator db | GLO | kilogram |  | technosphere | internal combustion engine, for passenger car | powertrain
noise, octave 2, day time, rural | 0.076001 | biosphere3 | None | joule | octave 2::day time::rural | biosphere |  | direct - exhaust
Battery BoP | 2.436e-05 | carculator db | GLO | kilogram |  | technosphere | Battery BoP | energy storage
market for glider, passenger car | 0.00825 | carculator db | GLO | kilogram |  | technosphere | glider, passenger car | glider
Lead | 2.9665e-08 | biosphere3 | None | kilogram | air::low population density, long-term | biosphere |  | direct - exhaust
Cadmium | 3.9657e-10 | biosphere3 | None | kilogram | air::urban air close to ground | biosphere |  | direct - exhaust
Acetaldehyde | 2.5167e-08 | biosphere3 | None | kilogram | air::low population density, long-term | biosphere |  | other
Carbon dioxide, from soil or biomass stock | 0.00050129 | biosphere3 | None | kilogram | air | biosphere |  | direct - exhaust
market for used powertrain from electric passenger car, manual dismantling | -0.00029644 | carculator db | GLO | kilogram |  | technosphere | used powertrain from electric passenger car, manual dismantling | EoL
market for refrigerant R134a | 4.4167e-06 | carculator db | GLO | kilogram |  | technosphere | refrigerant R134a | other
Formaldehyde | 5.7044e-08 | biosphere3 | None | kilogram | air::low population density, long-term | biosphere |  | other
noise, octave 2, day time, urban | 0.0039752 | biosphere3 | None | joule | octave 2::day time::urban | biosphere |  | direct - exhaust
market for road | 0.0010054 | carculator db | GLO | meter-year |  | technosphere | road | road
noise, octave 4, day time, urban | 0.0033752 | biosphere3 | None | joule | octave 4::day time::urban | biosphere |  | direct - exhaust
Methane, fossil | 4.5747e-07 | biosphere3 | None | kilogram | air::non-urban air or from high stacks | biosphere |  | direct - exhaust
noise, octave 3, day time, urban | 0.0025682 | biosphere3 | None | joule | octave 3::day time::urban | biosphere |  | direct - exhaust
Xylene | 8.6253e-07 | biosphere3 | None | kilogram | air::urban air close to ground | biosphere |  | other
Dinitrogen monoxide | 6.5382e-08 | biosphere3 | None | kilogram | air::non-urban air or from high stacks | biosphere |  | direct - exhaust
market for electric motor, electric passenger car | 0.0001562 | carculator db | GLO | kilogram |  | technosphere | electric motor, electric passenger car | powertrain
Ammonia | 6.2606e-06 | biosphere3 | None | kilogram | air::non-urban air or from high stacks | biosphere |  | direct - exhaust
noise, octave 5, day time, rural | 0.38012 | biosphere3 | None | joule | octave 5::day time::rural | biosphere |  | direct - exhaust
Nitrogen oxides | 1.5881e-05 | biosphere3 | None | kilogram | air::low population density, long-term | biosphere |  | direct - exhaust
noise, octave 8, day time, suburban | 0.00049838 | biosphere3 | None | joule | octave 8::day time::suburban | biosphere |  | direct - exhaust
Benzene | 4.9783e-08 | biosphere3 | None | kilogram | air::low population density, long-term | biosphere |  | direct - exhaust
Carbon dioxide, fossil | 0.11626 | biosphere3 | None | kilogram | air | biosphere |  | direct - exhaust
Particulates, < 2.5 um | 9.3966e-07 | biosphere3 | None | kilogram | air::low population density, long-term | biosphere |  | direct - exhaust
market for inverter, for electric passenger car | 4.275e-05 | carculator db | GLO | kilogram |  | technosphere | inverter, for electric passenger car | energy storage
noise, octave 6, day time, urban | 0.0041463 | biosphere3 | None | joule | octave 6::day time::urban | biosphere |  | direct - exhaust
noise, octave 1, day time, suburban | 0.045641 | biosphere3 | None | joule | octave 1::day time::suburban | biosphere |  | direct - exhaust
Carbon monoxide, fossil | 6.1775e-05 | biosphere3 | None | kilogram | air::urban air close to ground | biosphere |  | direct - exhaust
Lead | 7.6909e-09 | biosphere3 | None | kilogram | air::non-urban air or from high stacks | biosphere |  | direct - exhaust
noise, octave 7, day time, urban | 0.00088642 | biosphere3 | None | joule | octave 7::day time::urban | biosphere |  | direct - exhaust
noise, octave 3, day time, rural | 0.056067 | biosphere3 | None | joule | octave 3::day time::rural | biosphere |  | direct - exhaust
Glider lightweighting | 0.0012375 | carculator db | GLO | kilogram |  | technosphere | Glider lightweighting | glider
noise, octave 4, day time, suburban | 0.010256 | biosphere3 | None | joule | octave 4::day time::suburban | biosphere |  | direct - exhaust
Xylene | 5.842e-07 | biosphere3 | None | kilogram | air::low population density, long-term | biosphere |  | other
Nitrogen oxides | 3.5152e-06 | biosphere3 | None | kilogram | air::urban air close to ground | biosphere |  | direct - exhaust
noise, octave 5, day time, suburban | 0.033313 | biosphere3 | None | joule | octave 5::day time::suburban | biosphere |  | direct - exhaust
Benzene | 3.0713e-07 | biosphere3 | None | kilogram | air::urban air close to ground | biosphere |  | direct - exhaust
noise, octave 1, day time, rural | 0.086142 | biosphere3 | None | joule | octave 1::day time::rural | biosphere |  | direct - exhaust
Formaldehyde | 1.6729e-08 | biosphere3 | None | kilogram | air::non-urban air or from high stacks | biosphere |  | other
noise, octave 6, day time, suburban | 0.01712 | biosphere3 | None | joule | octave 6::day time::suburban | biosphere |  | direct - exhaust
market for road maintenance | 0.00129 | carculator db | RER | meter-year |  | technosphere | road maintenance | road
Particulates, < 2.5 um | 1.521e-07 | biosphere3 | None | kilogram | air::urban air close to ground | biosphere |  | direct - exhaust
NMVOC, non-methane volatile organic compounds, unspecified origin | 1.9694e-06 | biosphere3 | None | kilogram | air::low population density, long-term | biosphere |  | direct - exhaust
noise, octave 1, day time, urban | 0.038626 | biosphere3 | None | joule | octave 1::day time::urban | biosphere |  | direct - exhaust
Toluene | 7.1977e-07 | biosphere3 | None | kilogram | air::low population density, long-term | biosphere |  | other
Copper | 6.7416e-08 | biosphere3 | None | kilogram | air::urban air close to ground | biosphere |  | energy storage
noise, octave 4, day time, rural | 0.075087 | biosphere3 | None | joule | octave 4::day time::rural | biosphere |  | direct - exhaust
noise, octave 8, day time, rural | 0.0045876 | biosphere3 | None | joule | octave 8::day time::rural | biosphere |  | direct - exhaust
noise, octave 5, day time, urban | 0.00845 | biosphere3 | None | joule | octave 5::day time::urban | biosphere |  | direct - exhaust
Chromium VI | 3.9657e-12 | biosphere3 | None | kilogram | air::urban air close to ground | biosphere |  | direct - exhaust
NMVOC, non-methane volatile organic compounds, unspecified origin | 2.9076e-06 | biosphere3 | None | kilogram | air::urban air close to ground | biosphere |  | direct - exhaust
Carbon monoxide, fossil | 0.00021358 | biosphere3 | None | kilogram | air::low population density, long-term | biosphere |  | direct - exhaust
Nitrogen oxides | 4.1171e-06 | biosphere3 | None | kilogram | air::non-urban air or from high stacks | biosphere |  | direct - exhaust
Benzene | 1.3819e-08 | biosphere3 | None | kilogram | air::non-urban air or from high stacks | biosphere |  | direct - exhaust
market for brake wear emissions, passenger car | -1.8722e-06 | carculator db | GLO | kilogram |  | technosphere | brake wear emissions, passenger car | direct - non-exhaust
Particulates, < 2.5 um | 2.4361e-07 | biosphere3 | None | kilogram | air::non-urban air or from high stacks | biosphere |  | direct - exhaust
market for manual dismantling of used passenger car with internal combustion engine | 0.0064959 | carculator db | GLO | unit |  | technosphere | manual dismantling of used passenger car with internal combustion engine | EoL
Battery cell, NMC | 5.4133e-05 | carculator db | GLO | kilogram |  | technosphere | Battery cell | energy storage
market for tyre wear emissions, passenger car | -0.00011233 | carculator db | GLO | kilogram |  | technosphere | tyre wear emissions, passenger car | direct - non-exhaust
Toluene | 1.0627e-06 | biosphere3 | None | kilogram | air::urban air close to ground | biosphere |  | other
Acetaldehyde | 7.3804e-09 | biosphere3 | None | kilogram | air::non-urban air or from high stacks | biosphere |  | other
Methane, fossil | 5.2397e-07 | biosphere3 | None | kilogram | air::urban air close to ground | biosphere |  | direct - exhaust
Ammonia | 3.9088e-06 | biosphere3 | None | kilogram | air::urban air close to ground | biosphere |  | direct - exhaust
polyethylene production, high density, granulate | 9.9375e-05 | carculator db | RER | kilogram |  | technosphere | polyethylene, high density, granulate | energy storage
market for manual dismantling of used electric passenger car | 0.0021653 | carculator db | GLO | unit |  | technosphere | manual dismantling of used electric passenger car | EoL
Ethane, 1,1,1,2-tetrafluoro-, HFC-134a | 4.4167e-06 | biosphere3 | None | kilogram | air | biosphere |  | other
fuel supply for gasoline vehicles, 2040 | 0.043017 | carculator db | RER | kilogram |  | technosphere | fuel | energy chain
electricity market for energy storage production, 2040 | 0.00021653 | carculator db | CN | kilowatt hour |  | technosphere | electricity, low voltage, for energy storage production | energy storage
transport, passenger car, gasoline hybrid, SUV, 2040, EURO-6d | 1 | carculator db | RER | kilometer |  | production | transport, passenger car, EURO-6d | other
market for transport, freight train | 0.0018851 | ecoinvent | Europe without Switzerland | ton kilometer |  | technosphere | transport, freight train | other
market for transport, freight, lorry >32 metric ton, EURO4 | 0.00094168 | ecoinvent | RER | ton kilometer |  | technosphere | transport, freight, lorry >32 metric ton, EURO4 | other
Activity | transport, passenger car, diesel hybrid, SUV, 2000, EURO-2
location | RER
production amount | 1
reference product | transport, passenger car, EURO-2
type | process
unit | kilometer
worksheet name | None
source | Sacchi, R., Bauer, C., Cox, B. and Mutel, C. (in review) carculator: an open-source tool for prospective environmental and economic life cycle assessment of vehicles. When, Where and How can battery-electric vehicles help reduce greenhouse gas emissions? Submitted to Renewable and Sustainable Energy Reviews.
description | Cradle-to-grave life cycle inventory of the transport activity using a passenger car over 1 km. carculator is a open-source parametrized truck model that produces life cycle inventories for any desired set of parameters value (lifetime, occupancy rate, power, battery size, fuel blend, etc.): to produce your own inventories, go to https://github.com/romainsacchi/carculator or contact carculator@psi.ch.
special remark
comment | Combustion engine power: 107 [kW]. Electric motor power: 35 [kW]. Power share from combustion engine: 75 [%]. Km over lifetime: 200000 [km]. Yearly mileage: 12000 [km/year]. Autonomy on a full tank/battery: 521 [km]. Tank-to-wheel efficiency: 21 [%]. Tank-to-wheel energy consumption: 3198 [kj/km]. Fuel tank capacity: 463 [kWh]. Curb mass (excl. driver and cargo): 1904 [kg]. Driving mass (incl. driver and cargo): 2044 [kg].
Exchanges
name | amount | database | location | unit | categories | type | reference product | tag
Dinitrogen monoxide | 2.1666e-06 | biosphere3 | None | kilogram | air::urban air close to ground | biosphere |  | direct - exhaust
Nickel | 5.2181e-09 | biosphere3 | None | kilogram | air::urban air close to ground | biosphere |  | direct - exhaust
Xylene | 6.8807e-08 | biosphere3 | None | kilogram | air::non-urban air or from high stacks | biosphere |  | other
Zinc | 7.4545e-08 | biosphere3 | None | kilogram | air::urban air close to ground | biosphere |  | direct - exhaust
maintenance, passenger car | 1.024e-05 | carculator db | RER | unit |  | technosphere | passenger car maintenance | maintenance
NMVOC, non-methane volatile organic compounds, unspecified origin | 3.4565e-06 | biosphere3 | None | kilogram | air::non-urban air or from high stacks | biosphere |  | direct - exhaust
Selenium | 7.4545e-10 | biosphere3 | None | kilogram | air::urban air close to ground | biosphere |  | direct - exhaust
noise, octave 8, day time, urban | 0.00021523 | biosphere3 | None | joule | octave 8::day time::urban | biosphere |  | direct - exhaust
Toluene | 2.5258e-08 | biosphere3 | None | kilogram | air::non-urban air or from high stacks | biosphere |  | other
noise, octave 7, day time, rural | 0.033731 | biosphere3 | None | joule | octave 7::day time::rural | biosphere |  | direct - exhaust
market for road wear emissions, passenger car | -2.0446e-05 | carculator db | GLO | kilogram |  | technosphere | road wear emissions, passenger car | road
Acetaldehyde | 2.8821e-07 | biosphere3 | None | kilogram | air::urban air close to ground | biosphere |  | other
noise, octave 3, day time, suburban | 0.0069209 | biosphere3 | None | joule | octave 3::day time::suburban | biosphere |  | direct - exhaust
Methane, fossil | 8.8167e-07 | biosphere3 | None | kilogram | air::low population density, long-term | biosphere |  | direct - exhaust
Formaldehyde | 5.3454e-07 | biosphere3 | None | kilogram | air::urban air close to ground | biosphere |  | other
Carbon monoxide, fossil | 1.6421e-05 | biosphere3 | None | kilogram | air::non-urban air or from high stacks | biosphere |  | direct - exhaust
Dinitrogen monoxide | 1.3511e-05 | biosphere3 | None | kilogram | air::low population density, long-term | biosphere |  | direct - exhaust
noise, octave 6, day time, rural | 0.22772 | biosphere3 | None | joule | octave 6::day time::rural | biosphere |  | direct - exhaust
noise, octave 2, day time, suburban | 0.009381 | biosphere3 | None | joule | octave 2::day time::suburban | biosphere |  | direct - exhaust
Ammonia | 2.2518e-06 | biosphere3 | None | kilogram | air::low population density, long-term | biosphere |  | direct - exhaust
Chromium | 3.7272e-09 | biosphere3 | None | kilogram | air::urban air close to ground | biosphere |  | direct - exhaust
noise, octave 7, day time, suburban | 0.0031088 | biosphere3 | None | joule | octave 7::day time::suburban | biosphere |  | direct - exhaust
market for power distribution unit, for electric passenger car | 2e-05 | carculator db | GLO | kilogram |  | technosphere | power distribution unit, for electric passenger car | energy storage
Sulfur dioxide | 5.2181e-05 | biosphere3 | None | kilogram | air | biosphere |  | direct - exhaust
market for internal combustion engine, passenger car | 0.0013428 | carculator db | GLO | kilogram |  | technosphere | internal combustion engine, for passenger car | powertrain
noise, octave 2, day time, rural | 0.076001 | biosphere3 | None | joule | octave 2::day time::rural | biosphere |  | direct - exhaust
Battery BoP | 4.4639e-05 | carculator db | GLO | kilogram |  | technosphere | Battery BoP | energy storage
market for glider, passenger car | 0.00825 | carculator db | GLO | kilogram |  | technosphere | glider, passenger car | glider
Cadmium | 7.4545e-10 | biosphere3 | None | kilogram | air::urban air close to ground | biosphere |  | direct - exhaust
Acetaldehyde | 1.0838e-06 | biosphere3 | None | kilogram | air::low population density, long-term | biosphere |  | other
Carbon dioxide, from soil or biomass stock | 2.3726e-06 | biosphere3 | None | kilogram | air | biosphere |  | direct - exhaust
market for used powertrain from electric passenger car, manual dismantling | -0.0003882 | carculator db | GLO | kilogram |  | technosphere | used powertrain from electric passenger car, manual dismantling | EoL
market for refrigerant R134a | 4.4167e-06 | carculator db | GLO | kilogram |  | technosphere | refrigerant R134a | other
Formaldehyde | 2.0102e-06 | biosphere3 | None | kilogram | air::low population density, long-term | biosphere |  | other
noise, octave 2, day time, urban | 0.0039752 | biosphere3 | None | joule | octave 2::day time::urban | biosphere |  | direct - exhaust
market for road | 0.001098 | carculator db | GLO | meter-year |  | technosphere | road | road
noise, octave 4, day time, urban | 0.0033752 | biosphere3 | None | joule | octave 4::day time::urban | biosphere |  | direct - exhaust
Methane, fossil | 2.292e-07 | biosphere3 | None | kilogram | air::non-urban air or from high stacks | biosphere |  | direct - exhaust
noise, octave 3, day time, urban | 0.0025682 | biosphere3 | None | joule | octave 3::day time::urban | biosphere |  | direct - exhaust
Xylene | 7.0382e-08 | biosphere3 | None | kilogram | air::urban air close to ground | biosphere |  | other
Dinitrogen monoxide | 3.5124e-06 | biosphere3 | None | kilogram | air::non-urban air or from high stacks | biosphere |  | direct - exhaust
market for electric motor, electric passenger car | 0.00018928 | carculator db | GLO | kilogram |  | technosphere | electric motor, electric passenger car | powertrain
Ammonia | 5.854e-07 | biosphere3 | None | kilogram | air::non-urban air or from high stacks | biosphere |  | direct - exhaust
noise, octave 5, day time, rural | 0.38012 | biosphere3 | None | joule | octave 5::day time::rural | biosphere |  | direct - exhaust
Nitrogen oxides | 0.00062539 | biosphere3 | None | kilogram | air::low population density, long-term | biosphere |  | direct - exhaust
noise, octave 8, day time, suburban | 0.00049838 | biosphere3 | None | joule | octave 8::day time::suburban | biosphere |  | direct - exhaust
Benzene | 2.9448e-07 | biosphere3 | None | kilogram | air::low population density, long-term | biosphere |  | direct - exhaust
Carbon dioxide, fossil | 0.23329 | biosphere3 | None | kilogram | air | biosphere |  | direct - exhaust
Particulates, < 2.5 um | 5.0429e-05 | biosphere3 | None | kilogram | air::low population density, long-term | biosphere |  | direct - exhaust
market for inverter, for electric passenger car | 4.5e-05 | carculator db | GLO | kilogram |  | technosphere | inverter, for electric passenger car | energy storage
noise, octave 6, day time, urban | 0.0041463 | biosphere3 | None | joule | octave 6::day time::urban | biosphere |  | direct - exhaust
noise, octave 1, day time, suburban | 0.045641 | biosphere3 | None | joule | octave 1::day time::suburban | biosphere |  | direct - exhaust
Carbon monoxide, fossil | 1.9956e-05 | biosphere3 | None | kilogram | air::urban air close to ground | biosphere |  | direct - exhaust
noise, octave 7, day time, urban | 0.00088642 | biosphere3 | None | joule | octave 7::day time::urban | biosphere |  | direct - exhaust
noise, octave 3, day time, rural | 0.056067 | biosphere3 | None | joule | octave 3::day time::rural | biosphere |  | direct - exhaust
Glider lightweighting | 0.000825 | carculator db | GLO | kilogram |  | technosphere | Glider lightweighting | glider
noise, octave 4, day time, suburban | 0.010256 | biosphere3 | None | joule | octave 4::day time::suburban | biosphere |  | direct - exhaust
Xylene | 2.6468e-07 | biosphere3 | None | kilogram | air::low population density, long-term | biosphere |  | other
Nitrogen oxides | 0.00010133 | biosphere3 | None | kilogram | air::urban air close to ground | biosphere |  | direct - exhaust
noise, octave 5, day time, suburban | 0.033313 | biosphere3 | None | joule | octave 5::day time::suburban | biosphere |  | direct - exhaust
Benzene | 6.8419e-08 | biosphere3 | None | kilogram | air::urban air close to ground | biosphere |  | direct - exhaust
noise, octave 1, day time, rural | 0.086142 | biosphere3 | None | joule | octave 1::day time::rural | biosphere |  | direct - exhaust
Formaldehyde | 5.2259e-07 | biosphere3 | None | kilogram | air::non-urban air or from high stacks | biosphere |  | other
noise, octave 6, day time, suburban | 0.01712 | biosphere3 | None | joule | octave 6::day time::suburban | biosphere |  | direct - exhaust
market for road maintenance | 0.00129 | carculator db | RER | meter-year |  | technosphere | road maintenance | road
Particulates, < 2.5 um | 8.403e-06 | biosphere3 | None | kilogram | air::urban air close to ground | biosphere |  | direct - exhaust
NMVOC, non-methane volatile organic compounds, unspecified origin | 1.3296e-05 | biosphere3 | None | kilogram | air::low population density, long-term | biosphere |  | direct - exhaust
noise, octave 1, day time, urban | 0.038626 | biosphere3 | None | joule | octave 1::day time::urban | biosphere |  | direct - exhaust
Toluene | 9.716e-08 | biosphere3 | None | kilogram | air::low population density, long-term | biosphere |  | other
Copper | 1.2673e-07 | biosphere3 | None | kilogram | air::urban air close to ground | biosphere |  | energy storage
noise, octave 4, day time, rural | 0.075087 | biosphere3 | None | joule | octave 4::day time::rural | biosphere |  | direct - exhaust
noise, octave 8, day time, rural | 0.0045876 | biosphere3 | None | joule | octave 8::day time::rural | biosphere |  | direct - exhaust
noise, octave 5, day time, urban | 0.00845 | biosphere3 | None | joule | octave 5::day time::urban | biosphere |  | direct - exhaust
Chromium VI | 7.4545e-12 | biosphere3 | None | kilogram | air::urban air close to ground | biosphere |  | direct - exhaust
NMVOC, non-methane volatile organic compounds, unspecified origin | 3.5356e-06 | biosphere3 | None | kilogram | air::urban air close to ground | biosphere |  | direct - exhaust
Carbon monoxide, fossil | 6.3165e-05 | biosphere3 | None | kilogram | air::low population density, long-term | biosphere |  | direct - exhaust
Nitrogen oxides | 0.00016258 | biosphere3 | None | kilogram | air::non-urban air or from high stacks | biosphere |  | direct - exhaust
Benzene | 7.6554e-08 | biosphere3 | None | kilogram | air::non-urban air or from high stacks | biosphere |  | direct - exhaust
market for brake wear emissions, passenger car | -2.0446e-06 | carculator db | GLO | kilogram |  | technosphere | brake wear emissions, passenger car | direct - non-exhaust
Particulates, < 2.5 um | 1.311e-05 | biosphere3 | None | kilogram | air::non-urban air or from high stacks | biosphere |  | direct - exhaust
market for manual dismantling of used passenger car with internal combustion engine | 0.0071423 | carculator db | GLO | unit |  | technosphere | manual dismantling of used passenger car with internal combustion engine | EoL
Battery cell, NMC | 8.9278e-05 | carculator db | GLO | kilogram |  | technosphere | Battery cell | energy storage
market for tyre wear emissions, passenger car | -0.00012268 | carculator db | GLO | kilogram |  | technosphere | tyre wear emissions, passenger car | direct - non-exhaust
Toluene | 2.5836e-08 | biosphere3 | None | kilogram | air::urban air close to ground | biosphere |  | other
Acetaldehyde | 2.8176e-07 | biosphere3 | None | kilogram | air::non-urban air or from high stacks | biosphere |  | other
Methane, fossil | 1.8487e-07 | biosphere3 | None | kilogram | air::urban air close to ground | biosphere |  | direct - exhaust
Ammonia | 3.611e-07 | biosphere3 | None | kilogram | air::urban air close to ground | biosphere |  | direct - exhaust
polyethylene production, high density, granulate | 0.00017387 | carculator db | RER | kilogram |  | technosphere | polyethylene, high density, granulate | energy storage
market for manual dismantling of used electric passenger car | 0.0023808 | carculator db | GLO | unit |  | technosphere | manual dismantling of used electric passenger car | EoL
Ethane, 1,1,1,2-tetrafluoro-, HFC-134a | 4.4167e-06 | biosphere3 | None | kilogram | air | biosphere |  | other
fuel supply for diesel vehicles, 2000 | 0.074794 | carculator db | RER | kilogram |  | technosphere | fuel | energy chain
electricity market for energy storage production, 2000 | 0.0014285 | carculator db | CN | kilowatt hour |  | technosphere | electricity, low voltage, for energy storage production | energy storage
transport, passenger car, diesel hybrid, SUV, 2000, EURO-2 | 1 | carculator db | RER | kilometer |  | production | transport, passenger car, EURO-2 | other
market for transport, freight train | 0.0019292 | ecoinvent | Europe without Switzerland | ton kilometer |  | technosphere | transport, freight train | other
market for transport, freight, lorry >32 metric ton, EURO4 | 0.00096372 | ecoinvent | RER | ton kilometer |  | technosphere | transport, freight, lorry >32 metric ton, EURO4 | other
Activity | transport, passenger car, diesel hybrid, SUV, 2010, EURO-4
location | RER
production amount | 1
reference product | transport, passenger car, EURO-4
type | process
unit | kilometer
worksheet name | None
source | Sacchi, R., Bauer, C., Cox, B. and Mutel, C. (in review) carculator: an open-source tool for prospective environmental and economic life cycle assessment of vehicles. When, Where and How can battery-electric vehicles help reduce greenhouse gas emissions? Submitted to Renewable and Sustainable Energy Reviews.
description | Cradle-to-grave life cycle inventory of the transport activity using a passenger car over 1 km. carculator is a open-source parametrized truck model that produces life cycle inventories for any desired set of parameters value (lifetime, occupancy rate, power, battery size, fuel blend, etc.): to produce your own inventories, go to https://github.com/romainsacchi/carculator or contact carculator@psi.ch.
special remark
comment | Combustion engine power: 106 [kW]. Electric motor power: 35 [kW]. Power share from combustion engine: 75 [%]. Km over lifetime: 200000 [km]. Yearly mileage: 12000 [km/year]. Autonomy on a full tank/battery: 540 [km]. Tank-to-wheel efficiency: 25 [%]. Tank-to-wheel energy consumption: 2535 [kj/km]. Fuel tank capacity: 380 [kWh]. Curb mass (excl. driver and cargo): 1889 [kg]. Driving mass (incl. driver and cargo): 2029 [kg].
Exchanges
name | amount | database | location | unit | categories | type | reference product | tag
Dinitrogen monoxide | 1.1646e-06 | biosphere3 | None | kilogram | air::urban air close to ground | biosphere |  | direct - exhaust
Nickel | 4.1214e-09 | biosphere3 | None | kilogram | air::urban air close to ground | biosphere |  | direct - exhaust
Xylene | 2.0392e-08 | biosphere3 | None | kilogram | air::non-urban air or from high stacks | biosphere |  | other
Zinc | 5.8878e-08 | biosphere3 | None | kilogram | air::urban air close to ground | biosphere |  | direct - exhaust
maintenance, passenger car | 1.016e-05 | carculator db | RER | unit |  | technosphere | passenger car maintenance | maintenance
NMVOC, non-methane volatile organic compounds, unspecified origin | 1.0244e-06 | biosphere3 | None | kilogram | air::non-urban air or from high stacks | biosphere |  | direct - exhaust
Selenium | 5.8878e-10 | biosphere3 | None | kilogram | air::urban air close to ground | biosphere |  | direct - exhaust
noise, octave 8, day time, urban | 0.00021523 | biosphere3 | None | joule | octave 8::day time::urban | biosphere |  | direct - exhaust
Toluene | 7.4857e-09 | biosphere3 | None | kilogram | air::non-urban air or from high stacks | biosphere |  | other
noise, octave 7, day time, rural | 0.033731 | biosphere3 | None | joule | octave 7::day time::rural | biosphere |  | direct - exhaust
market for road wear emissions, passenger car | -2.0298e-05 | carculator db | GLO | kilogram |  | technosphere | road wear emissions, passenger car | road
Acetaldehyde | 9.2199e-08 | biosphere3 | None | kilogram | air::urban air close to ground | biosphere |  | other
noise, octave 3, day time, suburban | 0.0069209 | biosphere3 | None | joule | octave 3::day time::suburban | biosphere |  | direct - exhaust
Methane, fossil | 8.6363e-07 | biosphere3 | None | kilogram | air::low population density, long-term | biosphere |  | direct - exhaust
Formaldehyde | 1.71e-07 | biosphere3 | None | kilogram | air::urban air close to ground | biosphere |  | other
Carbon monoxide, fossil | 3.2239e-06 | biosphere3 | None | kilogram | air::non-urban air or from high stacks | biosphere |  | direct - exhaust
Dinitrogen monoxide | 7.1038e-06 | biosphere3 | None | kilogram | air::low population density, long-term | biosphere |  | direct - exhaust
noise, octave 6, day time, rural | 0.22772 | biosphere3 | None | joule | octave 6::day time::rural | biosphere |  | direct - exhaust
noise, octave 2, day time, suburban | 0.009381 | biosphere3 | None | joule | octave 2::day time::suburban | biosphere |  | direct - exhaust
Ammonia | 1.776e-06 | biosphere3 | None | kilogram | air::low population density, long-term | biosphere |  | direct - exhaust
Chromium | 2.9439e-09 | biosphere3 | None | kilogram | air::urban air close to ground | biosphere |  | direct - exhaust
noise, octave 7, day time, suburban | 0.0031088 | biosphere3 | None | joule | octave 7::day time::suburban | biosphere |  | direct - exhaust
market for power distribution unit, for electric passenger car | 2e-05 | carculator db | GLO | kilogram |  | technosphere | power distribution unit, for electric passenger car | energy storage
Sulfur dioxide | 1.1776e-06 | biosphere3 | None | kilogram | air | biosphere |  | direct - exhaust
market for internal combustion engine, passenger car | 0.0013368 | carculator db | GLO | kilogram |  | technosphere | internal combustion engine, for passenger car | powertrain
noise, octave 2, day time, rural | 0.076001 | biosphere3 | None | joule | octave 2::day time::rural | biosphere |  | direct - exhaust
Battery BoP | 4.4293e-05 | carculator db | GLO | kilogram |  | technosphere | Battery BoP | energy storage
market for glider, passenger car | 0.00825 | carculator db | GLO | kilogram |  | technosphere | glider, passenger car | glider
Cadmium | 5.8878e-10 | biosphere3 | None | kilogram | air::urban air close to ground | biosphere |  | direct - exhaust
Acetaldehyde | 3.1663e-07 | biosphere3 | None | kilogram | air::low population density, long-term | biosphere |  | other
Carbon dioxide, from soil or biomass stock | 1.1642e-05 | biosphere3 | None | kilogram | air | biosphere |  | direct - exhaust
market for used powertrain from electric passenger car, manual dismantling | -0.00038646 | carculator db | GLO | kilogram |  | technosphere | used powertrain from electric passenger car, manual dismantling | EoL
market for refrigerant R134a | 4.4167e-06 | carculator db | GLO | kilogram |  | technosphere | refrigerant R134a | other
Formaldehyde | 5.8727e-07 | biosphere3 | None | kilogram | air::low population density, long-term | biosphere |  | other
noise, octave 2, day time, urban | 0.0039752 | biosphere3 | None | joule | octave 2::day time::urban | biosphere |  | direct - exhaust
market for road | 0.00109 | carculator db | GLO | meter-year |  | technosphere | road | road
noise, octave 4, day time, urban | 0.0033752 | biosphere3 | None | joule | octave 4::day time::urban | biosphere |  | direct - exhaust
Methane, fossil | 2.2776e-07 | biosphere3 | None | kilogram | air::non-urban air or from high stacks | biosphere |  | direct - exhaust
noise, octave 3, day time, urban | 0.0025682 | biosphere3 | None | joule | octave 3::day time::urban | biosphere |  | direct - exhaust
Xylene | 2.2515e-08 | biosphere3 | None | kilogram | air::urban air close to ground | biosphere |  | other
Dinitrogen monoxide | 1.8735e-06 | biosphere3 | None | kilogram | air::non-urban air or from high stacks | biosphere |  | direct - exhaust
market for electric motor, electric passenger car | 0.00018859 | carculator db | GLO | kilogram |  | technosphere | electric motor, electric passenger car | powertrain
Ammonia | 4.6837e-07 | biosphere3 | None | kilogram | air::non-urban air or from high stacks | biosphere |  | direct - exhaust
noise, octave 5, day time, rural | 0.38012 | biosphere3 | None | joule | octave 5::day time::rural | biosphere |  | direct - exhaust
Nitrogen oxides | 0.00057943 | biosphere3 | None | kilogram | air::low population density, long-term | biosphere |  | direct - exhaust
noise, octave 8, day time, suburban | 0.00049838 | biosphere3 | None | joule | octave 8::day time::suburban | biosphere |  | direct - exhaust
Benzene | 4.606e-08 | biosphere3 | None | kilogram | air::low population density, long-term | biosphere |  | direct - exhaust
Carbon dioxide, fossil | 0.18334 | biosphere3 | None | kilogram | air | biosphere |  | direct - exhaust
Particulates, < 2.5 um | 1.3322e-05 | biosphere3 | None | kilogram | air::low population density, long-term | biosphere |  | direct - exhaust
market for inverter, for electric passenger car | 4.5e-05 | carculator db | GLO | kilogram |  | technosphere | inverter, for electric passenger car | energy storage
noise, octave 6, day time, urban | 0.0041463 | biosphere3 | None | joule | octave 6::day time::urban | biosphere |  | direct - exhaust
noise, octave 1, day time, suburban | 0.045641 | biosphere3 | None | joule | octave 1::day time::suburban | biosphere |  | direct - exhaust
Carbon monoxide, fossil | 6.6023e-06 | biosphere3 | None | kilogram | air::urban air close to ground | biosphere |  | direct - exhaust
noise, octave 7, day time, urban | 0.00088642 | biosphere3 | None | joule | octave 7::day time::urban | biosphere |  | direct - exhaust
noise, octave 3, day time, rural | 0.056067 | biosphere3 | None | joule | octave 3::day time::rural | biosphere |  | direct - exhaust
Glider lightweighting | 0.000825 | carculator db | GLO | kilogram |  | technosphere | Glider lightweighting | glider
noise, octave 4, day time, suburban | 0.010256 | biosphere3 | None | joule | octave 4::day time::suburban | biosphere |  | direct - exhaust
Xylene | 7.7323e-08 | biosphere3 | None | kilogram | air::low population density, long-term | biosphere |  | other
Nitrogen oxides | 9.3905e-05 | biosphere3 | None | kilogram | air::urban air close to ground | biosphere |  | direct - exhaust
noise, octave 5, day time, suburban | 0.033313 | biosphere3 | None | joule | octave 5::day time::suburban | biosphere |  | direct - exhaust
Benzene | 1.5016e-08 | biosphere3 | None | kilogram | air::urban air close to ground | biosphere |  | direct - exhaust
noise, octave 1, day time, rural | 0.086142 | biosphere3 | None | joule | octave 1::day time::rural | biosphere |  | direct - exhaust
Formaldehyde | 1.5488e-07 | biosphere3 | None | kilogram | air::non-urban air or from high stacks | biosphere |  | other
noise, octave 6, day time, suburban | 0.01712 | biosphere3 | None | joule | octave 6::day time::suburban | biosphere |  | direct - exhaust
market for road maintenance | 0.00129 | carculator db | RER | meter-year |  | technosphere | road maintenance | road
Particulates, < 2.5 um | 2.3461e-06 | biosphere3 | None | kilogram | air::urban air close to ground | biosphere |  | direct - exhaust
NMVOC, non-methane volatile organic compounds, unspecified origin | 3.8843e-06 | biosphere3 | None | kilogram | air::low population density, long-term | biosphere |  | direct - exhaust
noise, octave 1, day time, urban | 0.038626 | biosphere3 | None | joule | octave 1::day time::urban | biosphere |  | direct - exhaust
Toluene | 2.8385e-08 | biosphere3 | None | kilogram | air::low population density, long-term | biosphere |  | other
Copper | 1.0009e-07 | biosphere3 | None | kilogram | air::urban air close to ground | biosphere |  | energy storage
noise, octave 4, day time, rural | 0.075087 | biosphere3 | None | joule | octave 4::day time::rural | biosphere |  | direct - exhaust
noise, octave 8, day time, rural | 0.0045876 | biosphere3 | None | joule | octave 8::day time::rural | biosphere |  | direct - exhaust
noise, octave 5, day time, urban | 0.00845 | biosphere3 | None | joule | octave 5::day time::urban | biosphere |  | direct - exhaust
Chromium VI | 5.8878e-12 | biosphere3 | None | kilogram | air::urban air close to ground | biosphere |  | direct - exhaust
NMVOC, non-methane volatile organic compounds, unspecified origin | 1.131e-06 | biosphere3 | None | kilogram | air::urban air close to ground | biosphere |  | direct - exhaust
Carbon monoxide, fossil | 1.2224e-05 | biosphere3 | None | kilogram | air::low population density, long-term | biosphere |  | direct - exhaust
Nitrogen oxides | 0.00015281 | biosphere3 | None | kilogram | air::non-urban air or from high stacks | biosphere |  | direct - exhaust
Benzene | 1.2147e-08 | biosphere3 | None | kilogram | air::non-urban air or from high stacks | biosphere |  | direct - exhaust
market for brake wear emissions, passenger car | -2.0298e-06 | carculator db | GLO | kilogram |  | technosphere | brake wear emissions, passenger car | direct - non-exhaust
Particulates, < 2.5 um | 3.5133e-06 | biosphere3 | None | kilogram | air::non-urban air or from high stacks | biosphere |  | direct - exhaust
market for manual dismantling of used passenger car with internal combustion engine | 0.0070869 | carculator db | GLO | unit |  | technosphere | manual dismantling of used passenger car with internal combustion engine | EoL
Battery cell, NMC | 8.8586e-05 | carculator db | GLO | kilogram |  | technosphere | Battery cell | energy storage
market for tyre wear emissions, passenger car | -0.00012179 | carculator db | GLO | kilogram |  | technosphere | tyre wear emissions, passenger car | direct - non-exhaust
Toluene | 8.2651e-09 | biosphere3 | None | kilogram | air::urban air close to ground | biosphere |  | other
Acetaldehyde | 8.3505e-08 | biosphere3 | None | kilogram | air::non-urban air or from high stacks | biosphere |  | other
Methane, fossil | 1.5689e-07 | biosphere3 | None | kilogram | air::urban air close to ground | biosphere |  | direct - exhaust
Ammonia | 2.9114e-07 | biosphere3 | None | kilogram | air::urban air close to ground | biosphere |  | direct - exhaust
polyethylene production, high density, granulate | 0.00014267 | carculator db | RER | kilogram |  | technosphere | polyethylene, high density, granulate | energy storage
market for manual dismantling of used electric passenger car | 0.0023623 | carculator db | GLO | unit |  | technosphere | manual dismantling of used electric passenger car | EoL
Ethane, 1,1,1,2-tetrafluoro-, HFC-134a | 4.4167e-06 | biosphere3 | None | kilogram | air | biosphere |  | other
fuel supply for diesel vehicles, 2010 | 0.05937 | carculator db | RER | kilogram |  | technosphere | fuel | energy chain
electricity market for energy storage production, 2010 | 0.00070869 | carculator db | CN | kilowatt hour |  | technosphere | electricity, low voltage, for energy storage production | energy storage
transport, passenger car, diesel hybrid, SUV, 2010, EURO-4 | 1 | carculator db | RER | kilometer |  | production | transport, passenger car, EURO-4 | other
market for transport, freight train | 0.001922 | ecoinvent | Europe without Switzerland | ton kilometer |  | technosphere | transport, freight train | other
market for transport, freight, lorry >32 metric ton, EURO4 | 0.0009601 | ecoinvent | RER | ton kilometer |  | technosphere | transport, freight, lorry >32 metric ton, EURO4 | other
Activity | transport, passenger car, diesel hybrid, SUV, 2017, EURO-6c
location | RER
production amount | 1
reference product | transport, passenger car, EURO-6c
type | process
unit | kilometer
worksheet name | None
source | Sacchi, R., Bauer, C., Cox, B. and Mutel, C. (in review) carculator: an open-source tool for prospective environmental and economic life cycle assessment of vehicles. When, Where and How can battery-electric vehicles help reduce greenhouse gas emissions? Submitted to Renewable and Sustainable Energy Reviews.
description | Cradle-to-grave life cycle inventory of the transport activity using a passenger car over 1 km. carculator is a open-source parametrized truck model that produces life cycle inventories for any desired set of parameters value (lifetime, occupancy rate, power, battery size, fuel blend, etc.): to produce your own inventories, go to https://github.com/romainsacchi/carculator or contact carculator@psi.ch.
special remark
comment | Combustion engine power: 105 [kW]. Electric motor power: 35 [kW]. Power share from combustion engine: 75 [%]. Km over lifetime: 200000 [km]. Yearly mileage: 12000 [km/year]. Autonomy on a full tank/battery: 532 [km]. Tank-to-wheel efficiency: 28 [%]. Tank-to-wheel energy consumption: 2248 [kj/km]. Fuel tank capacity: 332 [kWh]. Curb mass (excl. driver and cargo): 1881 [kg]. Driving mass (incl. driver and cargo): 2021 [kg].
Exchanges
name | amount | database | location | unit | categories | type | reference product | tag
Dinitrogen monoxide | 2.273e-06 | biosphere3 | None | kilogram | air::urban air close to ground | biosphere |  | direct - exhaust
Nickel | 3.6416e-09 | biosphere3 | None | kilogram | air::urban air close to ground | biosphere |  | direct - exhaust
Xylene | 3.4872e-09 | biosphere3 | None | kilogram | air::non-urban air or from high stacks | biosphere |  | other
Zinc | 5.2023e-08 | biosphere3 | None | kilogram | air::urban air close to ground | biosphere |  | direct - exhaust
maintenance, passenger car | 1.0115e-05 | carculator db | RER | unit |  | technosphere | passenger car maintenance | maintenance
NMVOC, non-methane volatile organic compounds, unspecified origin | 1.7518e-07 | biosphere3 | None | kilogram | air::non-urban air or from high stacks | biosphere |  | direct - exhaust
Selenium | 5.2023e-10 | biosphere3 | None | kilogram | air::urban air close to ground | biosphere |  | direct - exhaust
noise, octave 8, day time, urban | 0.00021523 | biosphere3 | None | joule | octave 8::day time::urban | biosphere |  | direct - exhaust
Toluene | 1.2801e-09 | biosphere3 | None | kilogram | air::non-urban air or from high stacks | biosphere |  | other
noise, octave 7, day time, rural | 0.033731 | biosphere3 | None | joule | octave 7::day time::rural | biosphere |  | direct - exhaust
market for road wear emissions, passenger car | -2.0214e-05 | carculator db | GLO | kilogram |  | technosphere | road wear emissions, passenger car | road
Acetaldehyde | 2.693e-08 | biosphere3 | None | kilogram | air::urban air close to ground | biosphere |  | other
noise, octave 3, day time, suburban | 0.0069209 | biosphere3 | None | joule | octave 3::day time::suburban | biosphere |  | direct - exhaust
Methane, fossil | 7.5436e-06 | biosphere3 | None | kilogram | air::low population density, long-term | biosphere |  | direct - exhaust
Formaldehyde | 4.9948e-08 | biosphere3 | None | kilogram | air::urban air close to ground | biosphere |  | other
Carbon monoxide, fossil | 4.8707e-06 | biosphere3 | None | kilogram | air::non-urban air or from high stacks | biosphere |  | direct - exhaust
Dinitrogen monoxide | 1.3775e-05 | biosphere3 | None | kilogram | air::low population density, long-term | biosphere |  | direct - exhaust
noise, octave 6, day time, rural | 0.22772 | biosphere3 | None | joule | octave 6::day time::rural | biosphere |  | direct - exhaust
noise, octave 2, day time, suburban | 0.009381 | biosphere3 | None | joule | octave 2::day time::suburban | biosphere |  | direct - exhaust
Ammonia | 1.2594e-05 | biosphere3 | None | kilogram | air::low population density, long-term | biosphere |  | direct - exhaust
Chromium | 2.6012e-09 | biosphere3 | None | kilogram | air::urban air close to ground | biosphere |  | direct - exhaust
noise, octave 7, day time, suburban | 0.0031088 | biosphere3 | None | joule | octave 7::day time::suburban | biosphere |  | direct - exhaust
market for power distribution unit, for electric passenger car | 2e-05 | carculator db | GLO | kilogram |  | technosphere | power distribution unit, for electric passenger car | energy storage
Sulfur dioxide | 1.0405e-06 | biosphere3 | None | kilogram | air | biosphere |  | direct - exhaust
market for internal combustion engine, passenger car | 0.0013334 | carculator db | GLO | kilogram |  | technosphere | internal combustion engine, for passenger car | powertrain
noise, octave 2, day time, rural | 0.076001 | biosphere3 | None | joule | octave 2::day time::rural | biosphere |  | direct - exhaust
Battery BoP | 4.4095e-05 | carculator db | GLO | kilogram |  | technosphere | Battery BoP | energy storage
market for glider, passenger car | 0.00825 | carculator db | GLO | kilogram |  | technosphere | glider, passenger car | glider
Cadmium | 5.2023e-10 | biosphere3 | None | kilogram | air::urban air close to ground | biosphere |  | direct - exhaust
Acetaldehyde | 5.423e-08 | biosphere3 | None | kilogram | air::low population density, long-term | biosphere |  | other
Carbon dioxide, from soil or biomass stock | 2.6354e-05 | biosphere3 | None | kilogram | air | biosphere |  | direct - exhaust
market for used powertrain from electric passenger car, manual dismantling | -0.00038548 | carculator db | GLO | kilogram |  | technosphere | used powertrain from electric passenger car, manual dismantling | EoL
market for refrigerant R134a | 4.4167e-06 | carculator db | GLO | kilogram |  | technosphere | refrigerant R134a | other
Formaldehyde | 1.0058e-07 | biosphere3 | None | kilogram | air::low population density, long-term | biosphere |  | other
noise, octave 2, day time, urban | 0.0039752 | biosphere3 | None | joule | octave 2::day time::urban | biosphere |  | direct - exhaust
market for road | 0.0010855 | carculator db | GLO | meter-year |  | technosphere | road | road
noise, octave 4, day time, urban | 0.0033752 | biosphere3 | None | joule | octave 4::day time::urban | biosphere |  | direct - exhaust
Methane, fossil | 1.9864e-06 | biosphere3 | None | kilogram | air::non-urban air or from high stacks | biosphere |  | direct - exhaust
noise, octave 3, day time, urban | 0.0025682 | biosphere3 | None | joule | octave 3::day time::urban | biosphere |  | direct - exhaust
Xylene | 6.5764e-09 | biosphere3 | None | kilogram | air::urban air close to ground | biosphere |  | other
Dinitrogen monoxide | 3.6273e-06 | biosphere3 | None | kilogram | air::non-urban air or from high stacks | biosphere |  | direct - exhaust
market for electric motor, electric passenger car | 0.00018819 | carculator db | GLO | kilogram |  | technosphere | electric motor, electric passenger car | powertrain
Ammonia | 3.3164e-06 | biosphere3 | None | kilogram | air::non-urban air or from high stacks | biosphere |  | direct - exhaust
noise, octave 5, day time, rural | 0.38012 | biosphere3 | None | joule | octave 5::day time::rural | biosphere |  | direct - exhaust
Nitrogen oxides | 0.00017531 | biosphere3 | None | kilogram | air::low population density, long-term | biosphere |  | direct - exhaust
noise, octave 8, day time, suburban | 0.00049838 | biosphere3 | None | joule | octave 8::day time::suburban | biosphere |  | direct - exhaust
Benzene | 6.7055e-08 | biosphere3 | None | kilogram | air::low population density, long-term | biosphere |  | direct - exhaust
Carbon dioxide, fossil | 0.16119 | biosphere3 | None | kilogram | air | biosphere |  | direct - exhaust
Particulates, < 2.5 um | 4.1125e-07 | biosphere3 | None | kilogram | air::low population density, long-term | biosphere |  | direct - exhaust
market for inverter, for electric passenger car | 4.5e-05 | carculator db | GLO | kilogram |  | technosphere | inverter, for electric passenger car | energy storage
noise, octave 6, day time, urban | 0.0041463 | biosphere3 | None | joule | octave 6::day time::urban | biosphere |  | direct - exhaust
noise, octave 1, day time, suburban | 0.045641 | biosphere3 | None | joule | octave 1::day time::suburban | biosphere |  | direct - exhaust
Carbon monoxide, fossil | 6.2621e-06 | biosphere3 | None | kilogram | air::urban air close to ground | biosphere |  | direct - exhaust
noise, octave 7, day time, urban | 0.00088642 | biosphere3 | None | joule | octave 7::day time::urban | biosphere |  | direct - exhaust
noise, octave 3, day time, rural | 0.056067 | biosphere3 | None | joule | octave 3::day time::rural | biosphere |  | direct - exhaust
Glider lightweighting | 0.000825 | carculator db | GLO | kilogram |  | technosphere | Glider lightweighting | glider
noise, octave 4, day time, suburban | 0.010256 | biosphere3 | None | joule | octave 4::day time::suburban | biosphere |  | direct - exhaust
Xylene | 1.3243e-08 | biosphere3 | None | kilogram | air::low population density, long-term | biosphere |  | other
Nitrogen oxides | 2.8928e-05 | biosphere3 | None | kilogram | air::urban air close to ground | biosphere |  | direct - exhaust
noise, octave 5, day time, suburban | 0.033313 | biosphere3 | None | joule | octave 5::day time::suburban | biosphere |  | direct - exhaust
Benzene | 1.4396e-08 | biosphere3 | None | kilogram | air::urban air close to ground | biosphere |  | direct - exhaust
noise, octave 1, day time, rural | 0.086142 | biosphere3 | None | joule | octave 1::day time::rural | biosphere |  | direct - exhaust
Formaldehyde | 2.6485e-08 | biosphere3 | None | kilogram | air::non-urban air or from high stacks | biosphere |  | other
noise, octave 6, day time, suburban | 0.01712 | biosphere3 | None | joule | octave 6::day time::suburban | biosphere |  | direct - exhaust
market for road maintenance | 0.00129 | carculator db | RER | meter-year |  | technosphere | road maintenance | road
Particulates, < 2.5 um | 7.8391e-08 | biosphere3 | None | kilogram | air::urban air close to ground | biosphere |  | direct - exhaust
NMVOC, non-methane volatile organic compounds, unspecified origin | 6.6527e-07 | biosphere3 | None | kilogram | air::low population density, long-term | biosphere |  | direct - exhaust
noise, octave 1, day time, urban | 0.038626 | biosphere3 | None | joule | octave 1::day time::urban | biosphere |  | direct - exhaust
Toluene | 4.8615e-09 | biosphere3 | None | kilogram | air::low population density, long-term | biosphere |  | other
Copper | 8.8439e-08 | biosphere3 | None | kilogram | air::urban air close to ground | biosphere |  | energy storage
noise, octave 4, day time, rural | 0.075087 | biosphere3 | None | joule | octave 4::day time::rural | biosphere |  | direct - exhaust
noise, octave 8, day time, rural | 0.0045876 | biosphere3 | None | joule | octave 8::day time::rural | biosphere |  | direct - exhaust
noise, octave 5, day time, urban | 0.00845 | biosphere3 | None | joule | octave 5::day time::urban | biosphere |  | direct - exhaust
Chromium VI | 5.2023e-12 | biosphere3 | None | kilogram | air::urban air close to ground | biosphere |  | direct - exhaust
NMVOC, non-methane volatile organic compounds, unspecified origin | 3.3036e-07 | biosphere3 | None | kilogram | air::urban air close to ground | biosphere |  | direct - exhaust
Carbon monoxide, fossil | 1.8497e-05 | biosphere3 | None | kilogram | air::low population density, long-term | biosphere |  | direct - exhaust
Nitrogen oxides | 4.6163e-05 | biosphere3 | None | kilogram | air::non-urban air or from high stacks | biosphere |  | direct - exhaust
Benzene | 1.7657e-08 | biosphere3 | None | kilogram | air::non-urban air or from high stacks | biosphere |  | direct - exhaust
market for brake wear emissions, passenger car | -2.0214e-06 | carculator db | GLO | kilogram |  | technosphere | brake wear emissions, passenger car | direct - non-exhaust
Particulates, < 2.5 um | 1.0829e-07 | biosphere3 | None | kilogram | air::non-urban air or from high stacks | biosphere |  | direct - exhaust
market for manual dismantling of used passenger car with internal combustion engine | 0.0070552 | carculator db | GLO | unit |  | technosphere | manual dismantling of used passenger car with internal combustion engine | EoL
Battery cell, NMC | 8.819e-05 | carculator db | GLO | kilogram |  | technosphere | Battery cell | energy storage
market for tyre wear emissions, passenger car | -0.00012128 | carculator db | GLO | kilogram |  | technosphere | tyre wear emissions, passenger car | direct - non-exhaust
Toluene | 2.4141e-09 | biosphere3 | None | kilogram | air::urban air close to ground | biosphere |  | other
Acetaldehyde | 1.428e-08 | biosphere3 | None | kilogram | air::non-urban air or from high stacks | biosphere |  | other
Methane, fossil | 1.2516e-06 | biosphere3 | None | kilogram | air::urban air close to ground | biosphere |  | direct - exhaust
Ammonia | 2.0782e-06 | biosphere3 | None | kilogram | air::urban air close to ground | biosphere |  | direct - exhaust
polyethylene production, high density, granulate | 0.00012483 | carculator db | RER | kilogram |  | technosphere | polyethylene, high density, granulate | energy storage
market for manual dismantling of used electric passenger car | 0.0023517 | carculator db | GLO | unit |  | technosphere | manual dismantling of used electric passenger car | EoL
Ethane, 1,1,1,2-tetrafluoro-, HFC-134a | 4.4167e-06 | biosphere3 | None | kilogram | air | biosphere |  | other
fuel supply for diesel vehicles, 2017 | 0.052721 | carculator db | RER | kilogram |  | technosphere | fuel | energy chain
electricity market for energy storage production, 2017 | 0.00035276 | carculator db | CN | kilowatt hour |  | technosphere | electricity, low voltage, for energy storage production | energy storage
transport, passenger car, diesel hybrid, SUV, 2017, EURO-6c | 1 | carculator db | RER | kilometer |  | production | transport, passenger car, EURO-6c | other
market for transport, freight train | 0.0019178 | ecoinvent | Europe without Switzerland | ton kilometer |  | technosphere | transport, freight train | other
market for transport, freight, lorry >32 metric ton, EURO4 | 0.00095804 | ecoinvent | RER | ton kilometer |  | technosphere | transport, freight, lorry >32 metric ton, EURO4 | other
Activity | transport, passenger car, diesel hybrid, SUV, 2040, EURO-6d
location | RER
production amount | 1
reference product | transport, passenger car, EURO-6d
type | process
unit | kilometer
worksheet name | None
source | Sacchi, R., Bauer, C., Cox, B. and Mutel, C. (in review) carculator: an open-source tool for prospective environmental and economic life cycle assessment of vehicles. When, Where and How can battery-electric vehicles help reduce greenhouse gas emissions? Submitted to Renewable and Sustainable Energy Reviews.
description | Cradle-to-grave life cycle inventory of the transport activity using a passenger car over 1 km. carculator is a open-source parametrized truck model that produces life cycle inventories for any desired set of parameters value (lifetime, occupancy rate, power, battery size, fuel blend, etc.): to produce your own inventories, go to https://github.com/romainsacchi/carculator or contact carculator@psi.ch.
special remark
comment | Combustion engine power: 97 [kW]. Electric motor power: 32 [kW]. Power share from combustion engine: 75 [%]. Km over lifetime: 200000 [km]. Yearly mileage: 12000 [km/year]. Autonomy on a full tank/battery: 543 [km]. Tank-to-wheel efficiency: 30 [%]. Tank-to-wheel energy consumption: 1771 [kj/km]. Fuel tank capacity: 267 [kWh]. Curb mass (excl. driver and cargo): 1732 [kg]. Driving mass (incl. driver and cargo): 1872 [kg].
Exchanges
name | amount | database | location | unit | categories | type | reference product | tag
Dinitrogen monoxide | 1.7655e-06 | biosphere3 | None | kilogram | air::urban air close to ground | biosphere |  | direct - exhaust
Nickel | 2.7263e-09 | biosphere3 | None | kilogram | air::urban air close to ground | biosphere |  | direct - exhaust
Xylene | 2.1739e-09 | biosphere3 | None | kilogram | air::non-urban air or from high stacks | biosphere |  | other
Zinc | 3.8948e-08 | biosphere3 | None | kilogram | air::urban air close to ground | biosphere |  | direct - exhaust
maintenance, passenger car | 9.3143e-06 | carculator db | RER | unit |  | technosphere | passenger car maintenance | maintenance
NMVOC, non-methane volatile organic compounds, unspecified origin | 1.092e-07 | biosphere3 | None | kilogram | air::non-urban air or from high stacks | biosphere |  | direct - exhaust
Selenium | 3.8948e-10 | biosphere3 | None | kilogram | air::urban air close to ground | biosphere |  | direct - exhaust
noise, octave 8, day time, urban | 0.00021523 | biosphere3 | None | joule | octave 8::day time::urban | biosphere |  | direct - exhaust
Toluene | 7.9801e-10 | biosphere3 | None | kilogram | air::non-urban air or from high stacks | biosphere |  | other
noise, octave 7, day time, rural | 0.033731 | biosphere3 | None | joule | octave 7::day time::rural | biosphere |  | direct - exhaust
market for road wear emissions, passenger car | -1.8725e-05 | carculator db | GLO | kilogram |  | technosphere | road wear emissions, passenger car | road
Acetaldehyde | 1.5772e-08 | biosphere3 | None | kilogram | air::urban air close to ground | biosphere |  | other
noise, octave 3, day time, suburban | 0.0069209 | biosphere3 | None | joule | octave 3::day time::suburban | biosphere |  | direct - exhaust
Methane, fossil | 4.7761e-06 | biosphere3 | None | kilogram | air::low population density, long-term | biosphere |  | direct - exhaust
Formaldehyde | 2.9253e-08 | biosphere3 | None | kilogram | air::urban air close to ground | biosphere |  | other
Carbon monoxide, fossil | 1.5204e-06 | biosphere3 | None | kilogram | air::non-urban air or from high stacks | biosphere |  | direct - exhaust
Dinitrogen monoxide | 1.0907e-05 | biosphere3 | None | kilogram | air::low population density, long-term | biosphere |  | direct - exhaust
noise, octave 6, day time, rural | 0.22772 | biosphere3 | None | joule | octave 6::day time::rural | biosphere |  | direct - exhaust
noise, octave 2, day time, suburban | 0.009381 | biosphere3 | None | joule | octave 2::day time::suburban | biosphere |  | direct - exhaust
Ammonia | 9.9722e-06 | biosphere3 | None | kilogram | air::low population density, long-term | biosphere |  | direct - exhaust
Chromium | 1.9474e-09 | biosphere3 | None | kilogram | air::urban air close to ground | biosphere |  | direct - exhaust
noise, octave 7, day time, suburban | 0.0031088 | biosphere3 | None | joule | octave 7::day time::suburban | biosphere |  | direct - exhaust
market for power distribution unit, for electric passenger car | 1.9e-05 | carculator db | GLO | kilogram |  | technosphere | power distribution unit, for electric passenger car | energy storage
Sulfur dioxide | 7.7895e-07 | biosphere3 | None | kilogram | air | biosphere |  | direct - exhaust
market for internal combustion engine, passenger car | 0.0011415 | carculator db | GLO | kilogram |  | technosphere | internal combustion engine, for passenger car | powertrain
noise, octave 2, day time, rural | 0.076001 | biosphere3 | None | joule | octave 2::day time::rural | biosphere |  | direct - exhaust
Battery BoP | 2.4363e-05 | carculator db | GLO | kilogram |  | technosphere | Battery BoP | energy storage
market for glider, passenger car | 0.00825 | carculator db | GLO | kilogram |  | technosphere | glider, passenger car | glider
Cadmium | 3.8948e-10 | biosphere3 | None | kilogram | air::urban air close to ground | biosphere |  | direct - exhaust
Acetaldehyde | 3.4335e-08 | biosphere3 | None | kilogram | air::low population density, long-term | biosphere |  | other
Carbon dioxide, from soil or biomass stock | 0.00073462 | biosphere3 | None | kilogram | air | biosphere |  | direct - exhaust
market for used powertrain from electric passenger car, manual dismantling | -0.00029646 | carculator db | GLO | kilogram |  | technosphere | used powertrain from electric passenger car, manual dismantling | EoL
market for refrigerant R134a | 4.4167e-06 | carculator db | GLO | kilogram |  | technosphere | refrigerant R134a | other
Formaldehyde | 6.3681e-08 | biosphere3 | None | kilogram | air::low population density, long-term | biosphere |  | other
noise, octave 2, day time, urban | 0.0039752 | biosphere3 | None | joule | octave 2::day time::urban | biosphere |  | direct - exhaust
market for road | 0.0010055 | carculator db | GLO | meter-year |  | technosphere | road | road
noise, octave 4, day time, urban | 0.0033752 | biosphere3 | None | joule | octave 4::day time::urban | biosphere |  | direct - exhaust
Methane, fossil | 1.2383e-06 | biosphere3 | None | kilogram | air::non-urban air or from high stacks | biosphere |  | direct - exhaust
noise, octave 3, day time, urban | 0.0025682 | biosphere3 | None | joule | octave 3::day time::urban | biosphere |  | direct - exhaust
Xylene | 3.8517e-09 | biosphere3 | None | kilogram | air::urban air close to ground | biosphere |  | other
Dinitrogen monoxide | 2.8279e-06 | biosphere3 | None | kilogram | air::non-urban air or from high stacks | biosphere |  | direct - exhaust
market for electric motor, electric passenger car | 0.00015621 | carculator db | GLO | kilogram |  | technosphere | electric motor, electric passenger car | powertrain
Ammonia | 2.5855e-06 | biosphere3 | None | kilogram | air::non-urban air or from high stacks | biosphere |  | direct - exhaust
noise, octave 5, day time, rural | 0.38012 | biosphere3 | None | joule | octave 5::day time::rural | biosphere |  | direct - exhaust
Nitrogen oxides | 2.5362e-05 | biosphere3 | None | kilogram | air::low population density, long-term | biosphere |  | direct - exhaust
noise, octave 8, day time, suburban | 0.00049838 | biosphere3 | None | joule | octave 8::day time::suburban | biosphere |  | direct - exhaust
Benzene | 4.2454e-08 | biosphere3 | None | kilogram | air::low population density, long-term | biosphere |  | direct - exhaust
Carbon dioxide, fossil | 0.11274 | biosphere3 | None | kilogram | air | biosphere |  | direct - exhaust
Particulates, < 2.5 um | 2.5822e-07 | biosphere3 | None | kilogram | air::low population density, long-term | biosphere |  | direct - exhaust
market for inverter, for electric passenger car | 4.275e-05 | carculator db | GLO | kilogram |  | technosphere | inverter, for electric passenger car | energy storage
noise, octave 6, day time, urban | 0.0041463 | biosphere3 | None | joule | octave 6::day time::urban | biosphere |  | direct - exhaust
noise, octave 1, day time, suburban | 0.045641 | biosphere3 | None | joule | octave 1::day time::suburban | biosphere |  | direct - exhaust
Carbon monoxide, fossil | 2.6936e-06 | biosphere3 | None | kilogram | air::urban air close to ground | biosphere |  | direct - exhaust
noise, octave 7, day time, urban | 0.00088642 | biosphere3 | None | joule | octave 7::day time::urban | biosphere |  | direct - exhaust
noise, octave 3, day time, rural | 0.056067 | biosphere3 | None | joule | octave 3::day time::rural | biosphere |  | direct - exhaust
Glider lightweighting | 0.0012375 | carculator db | GLO | kilogram |  | technosphere | Glider lightweighting | glider
noise, octave 4, day time, suburban | 0.010256 | biosphere3 | None | joule | octave 4::day time::suburban | biosphere |  | direct - exhaust
Xylene | 8.3847e-09 | biosphere3 | None | kilogram | air::low population density, long-term | biosphere |  | other
Nitrogen oxides | 5.4085e-06 | biosphere3 | None | kilogram | air::urban air close to ground | biosphere |  | direct - exhaust
noise, octave 5, day time, suburban | 0.033313 | biosphere3 | None | joule | octave 5::day time::suburban | biosphere |  | direct - exhaust
Benzene | 8.7646e-09 | biosphere3 | None | kilogram | air::urban air close to ground | biosphere |  | direct - exhaust
noise, octave 1, day time, rural | 0.086142 | biosphere3 | None | joule | octave 1::day time::rural | biosphere |  | direct - exhaust
Formaldehyde | 1.6511e-08 | biosphere3 | None | kilogram | air::non-urban air or from high stacks | biosphere |  | other
noise, octave 6, day time, suburban | 0.01712 | biosphere3 | None | joule | octave 6::day time::suburban | biosphere |  | direct - exhaust
market for road maintenance | 0.00129 | carculator db | RER | meter-year |  | technosphere | road maintenance | road
Particulates, < 2.5 um | 5.2328e-08 | biosphere3 | None | kilogram | air::urban air close to ground | biosphere |  | direct - exhaust
NMVOC, non-methane volatile organic compounds, unspecified origin | 4.212e-07 | biosphere3 | None | kilogram | air::low population density, long-term | biosphere |  | direct - exhaust
noise, octave 1, day time, urban | 0.038626 | biosphere3 | None | joule | octave 1::day time::urban | biosphere |  | direct - exhaust
Toluene | 3.0779e-09 | biosphere3 | None | kilogram | air::low population density, long-term | biosphere |  | other
Copper | 6.6211e-08 | biosphere3 | None | kilogram | air::urban air close to ground | biosphere |  | energy storage
noise, octave 4, day time, rural | 0.075087 | biosphere3 | None | joule | octave 4::day time::rural | biosphere |  | direct - exhaust
noise, octave 8, day time, rural | 0.0045876 | biosphere3 | None | joule | octave 8::day time::rural | biosphere |  | direct - exhaust
noise, octave 5, day time, urban | 0.00845 | biosphere3 | None | joule | octave 5::day time::urban | biosphere |  | direct - exhaust
Chromium VI | 3.8948e-12 | biosphere3 | None | kilogram | air::urban air close to ground | biosphere |  | direct - exhaust
NMVOC, non-methane volatile organic compounds, unspecified origin | 1.9349e-07 | biosphere3 | None | kilogram | air::urban air close to ground | biosphere |  | direct - exhaust
Carbon monoxide, fossil | 5.8642e-06 | biosphere3 | None | kilogram | air::low population density, long-term | biosphere |  | direct - exhaust
Nitrogen oxides | 6.5755e-06 | biosphere3 | None | kilogram | air::non-urban air or from high stacks | biosphere |  | direct - exhaust
Benzene | 1.1007e-08 | biosphere3 | None | kilogram | air::non-urban air or from high stacks | biosphere |  | direct - exhaust
market for brake wear emissions, passenger car | -1.8725e-06 | carculator db | GLO | kilogram |  | technosphere | brake wear emissions, passenger car | direct - non-exhaust
Particulates, < 2.5 um | 6.6947e-08 | biosphere3 | None | kilogram | air::non-urban air or from high stacks | biosphere |  | direct - exhaust
market for manual dismantling of used passenger car with internal combustion engine | 0.0064967 | carculator db | GLO | unit |  | technosphere | manual dismantling of used passenger car with internal combustion engine | EoL
Battery cell, NMC | 5.4139e-05 | carculator db | GLO | kilogram |  | technosphere | Battery cell | energy storage
market for tyre wear emissions, passenger car | -0.00011235 | carculator db | GLO | kilogram |  | technosphere | tyre wear emissions, passenger car | direct - non-exhaust
Toluene | 1.4139e-09 | biosphere3 | None | kilogram | air::urban air close to ground | biosphere |  | other
Acetaldehyde | 8.9019e-09 | biosphere3 | None | kilogram | air::non-urban air or from high stacks | biosphere |  | other
Methane, fossil | 7.7699e-07 | biosphere3 | None | kilogram | air::urban air close to ground | biosphere |  | direct - exhaust
Ammonia | 1.6142e-06 | biosphere3 | None | kilogram | air::urban air close to ground | biosphere |  | direct - exhaust
polyethylene production, high density, granulate | 0.00010031 | carculator db | RER | kilogram |  | technosphere | polyethylene, high density, granulate | energy storage
market for manual dismantling of used electric passenger car | 0.0021656 | carculator db | GLO | unit |  | technosphere | manual dismantling of used electric passenger car | EoL
Ethane, 1,1,1,2-tetrafluoro-, HFC-134a | 4.4167e-06 | biosphere3 | None | kilogram | air | biosphere |  | other
fuel supply for diesel vehicles, 2040 | 0.042248 | carculator db | RER | kilogram |  | technosphere | fuel | energy chain
electricity market for energy storage production, 2040 | 0.00021656 | carculator db | CN | kilowatt hour |  | technosphere | electricity, low voltage, for energy storage production | energy storage
transport, passenger car, diesel hybrid, SUV, 2040, EURO-6d | 1 | carculator db | RER | kilometer |  | production | transport, passenger car, EURO-6d | other
market for transport, freight train | 0.0018853 | ecoinvent | Europe without Switzerland | ton kilometer |  | technosphere | transport, freight train | other
market for transport, freight, lorry >32 metric ton, EURO4 | 0.00094178 | ecoinvent | RER | ton kilometer |  | technosphere | transport, freight, lorry >32 metric ton, EURO4 | other
Activity | transport, passenger car, gasoline, Small, 2000, EURO-2
location | RER
production amount | 1
reference product | transport, passenger car, EURO-2
type | process
unit | kilometer
worksheet name | None
source | Sacchi, R., Bauer, C., Cox, B. and Mutel, C. (in review) carculator: an open-source tool for prospective environmental and economic life cycle assessment of vehicles. When, Where and How can battery-electric vehicles help reduce greenhouse gas emissions? Submitted to Renewable and Sustainable Energy Reviews.
description | Cradle-to-grave life cycle inventory of the transport activity using a passenger car over 1 km. carculator is a open-source parametrized truck model that produces life cycle inventories for any desired set of parameters value (lifetime, occupancy rate, power, battery size, fuel blend, etc.): to produce your own inventories, go to https://github.com/romainsacchi/carculator or contact carculator@psi.ch.
special remark
comment | Combustion engine power: 71 [kW]. Power share from combustion engine: 100 [%]. Km over lifetime: 200000 [km]. Yearly mileage: 12000 [km/year]. Autonomy on a full tank/battery: 670 [km]. Tank-to-wheel efficiency: 15 [%]. Tank-to-wheel energy consumption: 2908 [kj/km]. Fuel tank capacity: 541 [kWh]. Curb mass (excl. driver and cargo): 1100 [kg]. Driving mass (incl. driver and cargo): 1240 [kg].
Exchanges
name | amount | database | location | unit | categories | type | reference product | tag
Dinitrogen monoxide | 8.9817e-07 | biosphere3 | None | kilogram | air::urban air close to ground | biosphere |  | direct - exhaust
Nickel | 4.7912e-09 | biosphere3 | None | kilogram | air::urban air close to ground | biosphere |  | direct - exhaust
Xylene | 8.1204e-07 | biosphere3 | None | kilogram | air::non-urban air or from high stacks | biosphere |  | other
Zinc | 6.8445e-08 | biosphere3 | None | kilogram | air::urban air close to ground | biosphere |  | direct - exhaust
maintenance, passenger car | 5.9192e-06 | carculator db | RER | unit |  | technosphere | passenger car maintenance | maintenance
NMVOC, non-methane volatile organic compounds, unspecified origin | 2.7374e-06 | biosphere3 | None | kilogram | air::non-urban air or from high stacks | biosphere |  | direct - exhaust
Selenium | 6.8445e-10 | biosphere3 | None | kilogram | air::urban air close to ground | biosphere |  | direct - exhaust
noise, octave 8, day time, urban | 0.00027857 | biosphere3 | None | joule | octave 8::day time::urban | biosphere |  | direct - exhaust
Toluene | 1.0005e-06 | biosphere3 | None | kilogram | air::non-urban air or from high stacks | biosphere |  | other
Lead | 8.0574e-09 | biosphere3 | None | kilogram | air::urban air close to ground | biosphere |  | direct - exhaust
noise, octave 7, day time, rural | 0.033964 | biosphere3 | None | joule | octave 7::day time::rural | biosphere |  | direct - exhaust
market for road wear emissions, passenger car | -1.241e-05 | carculator db | GLO | kilogram |  | technosphere | road wear emissions, passenger car | road
Acetaldehyde | 1.4141e-07 | biosphere3 | None | kilogram | air::urban air close to ground | biosphere |  | other
noise, octave 3, day time, suburban | 0.0074426 | biosphere3 | None | joule | octave 3::day time::suburban | biosphere |  | direct - exhaust
Methane, fossil | 4.1082e-06 | biosphere3 | None | kilogram | air::low population density, long-term | biosphere |  | direct - exhaust
Formaldehyde | 3.2053e-07 | biosphere3 | None | kilogram | air::urban air close to ground | biosphere |  | other
Carbon monoxide, fossil | 0.00017871 | biosphere3 | None | kilogram | air::non-urban air or from high stacks | biosphere |  | direct - exhaust
Dinitrogen monoxide | 5.4945e-06 | biosphere3 | None | kilogram | air::low population density, long-term | biosphere |  | direct - exhaust
noise, octave 6, day time, rural | 0.22826 | biosphere3 | None | joule | octave 6::day time::rural | biosphere |  | direct - exhaust
noise, octave 2, day time, suburban | 0.0099791 | biosphere3 | None | joule | octave 2::day time::suburban | biosphere |  | direct - exhaust
Ammonia | 0.00020323 | biosphere3 | None | kilogram | air::low population density, long-term | biosphere |  | direct - exhaust
Chromium | 3.4223e-09 | biosphere3 | None | kilogram | air::urban air close to ground | biosphere |  | direct - exhaust
noise, octave 7, day time, suburban | 0.0033156 | biosphere3 | None | joule | octave 7::day time::suburban | biosphere |  | direct - exhaust
Sulfur dioxide | 2.0534e-05 | biosphere3 | None | kilogram | air | biosphere |  | direct - exhaust
market for internal combustion engine, passenger car | 0.0010223 | carculator db | GLO | kilogram |  | technosphere | internal combustion engine, for passenger car | powertrain
noise, octave 2, day time, rural | 0.076694 | biosphere3 | None | joule | octave 2::day time::rural | biosphere |  | direct - exhaust
market for glider, passenger car | 0.0045 | carculator db | GLO | kilogram |  | technosphere | glider, passenger car | glider
Lead | 4.8526e-08 | biosphere3 | None | kilogram | air::low population density, long-term | biosphere |  | direct - exhaust
Cadmium | 6.8445e-10 | biosphere3 | None | kilogram | air::urban air close to ground | biosphere |  | direct - exhaust
Acetaldehyde | 1.2921e-07 | biosphere3 | None | kilogram | air::low population density, long-term | biosphere |  | other
Carbon dioxide, from soil or biomass stock | 1.4599e-06 | biosphere3 | None | kilogram | air | biosphere |  | direct - exhaust
market for refrigerant R134a | 4.4167e-06 | carculator db | GLO | kilogram |  | technosphere | refrigerant R134a | other
Formaldehyde | 2.9288e-07 | biosphere3 | None | kilogram | air::low population density, long-term | biosphere |  | other
noise, octave 2, day time, urban | 0.0060671 | biosphere3 | None | joule | octave 2::day time::urban | biosphere |  | direct - exhaust
market for road | 0.0006664 | carculator db | GLO | meter-year |  | technosphere | road | road
noise, octave 4, day time, urban | 0.0046575 | biosphere3 | None | joule | octave 4::day time::urban | biosphere |  | direct - exhaust
Methane, fossil | 1.0796e-06 | biosphere3 | None | kilogram | air::non-urban air or from high stacks | biosphere |  | direct - exhaust
noise, octave 3, day time, urban | 0.0043583 | biosphere3 | None | joule | octave 3::day time::urban | biosphere |  | direct - exhaust
Xylene | 3.2826e-06 | biosphere3 | None | kilogram | air::urban air close to ground | biosphere |  | other
Dinitrogen monoxide | 1.4439e-06 | biosphere3 | None | kilogram | air::non-urban air or from high stacks | biosphere |  | direct - exhaust
Ammonia | 5.3405e-05 | biosphere3 | None | kilogram | air::non-urban air or from high stacks | biosphere |  | direct - exhaust
noise, octave 5, day time, rural | 0.38041 | biosphere3 | None | joule | octave 5::day time::rural | biosphere |  | direct - exhaust
Nitrogen oxides | 0.00011749 | biosphere3 | None | kilogram | air::low population density, long-term | biosphere |  | direct - exhaust
noise, octave 8, day time, suburban | 0.00051593 | biosphere3 | None | joule | octave 8::day time::suburban | biosphere |  | direct - exhaust
Benzene | 2.6623e-06 | biosphere3 | None | kilogram | air::low population density, long-term | biosphere |  | direct - exhaust
Carbon dioxide, fossil | 0.21693 | biosphere3 | None | kilogram | air | biosphere |  | direct - exhaust
Particulates, < 2.5 um | 6.961e-06 | biosphere3 | None | kilogram | air::low population density, long-term | biosphere |  | direct - exhaust
noise, octave 6, day time, urban | 0.0057613 | biosphere3 | None | joule | octave 6::day time::urban | biosphere |  | direct - exhaust
noise, octave 1, day time, suburban | 0.052741 | biosphere3 | None | joule | octave 1::day time::suburban | biosphere |  | direct - exhaust
Carbon monoxide, fossil | 0.00018557 | biosphere3 | None | kilogram | air::urban air close to ground | biosphere |  | direct - exhaust
Lead | 1.2752e-08 | biosphere3 | None | kilogram | air::non-urban air or from high stacks | biosphere |  | direct - exhaust
noise, octave 7, day time, urban | 0.0015861 | biosphere3 | None | joule | octave 7::day time::urban | biosphere |  | direct - exhaust
noise, octave 3, day time, rural | 0.056662 | biosphere3 | None | joule | octave 3::day time::rural | biosphere |  | direct - exhaust
Glider lightweighting | 0.00045 | carculator db | GLO | kilogram |  | technosphere | Glider lightweighting | glider
noise, octave 4, day time, suburban | 0.010635 | biosphere3 | None | joule | octave 4::day time::suburban | biosphere |  | direct - exhaust
Xylene | 2.9994e-06 | biosphere3 | None | kilogram | air::low population density, long-term | biosphere |  | other
Nitrogen oxides | 2.2919e-05 | biosphere3 | None | kilogram | air::urban air close to ground | biosphere |  | direct - exhaust
noise, octave 5, day time, suburban | 0.033569 | biosphere3 | None | joule | octave 5::day time::suburban | biosphere |  | direct - exhaust
Benzene | 1.5687e-06 | biosphere3 | None | kilogram | air::urban air close to ground | biosphere |  | direct - exhaust
noise, octave 1, day time, rural | 0.094636 | biosphere3 | None | joule | octave 1::day time::rural | biosphere |  | direct - exhaust
Formaldehyde | 7.9292e-08 | biosphere3 | None | kilogram | air::non-urban air or from high stacks | biosphere |  | other
noise, octave 6, day time, suburban | 0.017598 | biosphere3 | None | joule | octave 6::day time::suburban | biosphere |  | direct - exhaust
market for road maintenance | 0.00129 | carculator db | RER | meter-year |  | technosphere | road maintenance | road
Particulates, < 2.5 um | 1.1379e-06 | biosphere3 | None | kilogram | air::urban air close to ground | biosphere |  | direct - exhaust
NMVOC, non-methane volatile organic compounds, unspecified origin | 1.0111e-05 | biosphere3 | None | kilogram | air::low population density, long-term | biosphere |  | direct - exhaust
noise, octave 1, day time, urban | 0.064786 | biosphere3 | None | joule | octave 1::day time::urban | biosphere |  | direct - exhaust
Toluene | 3.6954e-06 | biosphere3 | None | kilogram | air::low population density, long-term | biosphere |  | other
Copper | 1.1636e-07 | biosphere3 | None | kilogram | air::urban air close to ground | biosphere |  | energy storage
noise, octave 4, day time, rural | 0.075515 | biosphere3 | None | joule | octave 4::day time::rural | biosphere |  | direct - exhaust
noise, octave 8, day time, rural | 0.0046085 | biosphere3 | None | joule | octave 8::day time::rural | biosphere |  | direct - exhaust
noise, octave 5, day time, urban | 0.0093161 | biosphere3 | None | joule | octave 5::day time::urban | biosphere |  | direct - exhaust
Chromium VI | 6.8445e-12 | biosphere3 | None | kilogram | air::urban air close to ground | biosphere |  | direct - exhaust
NMVOC, non-methane volatile organic compounds, unspecified origin | 1.1066e-05 | biosphere3 | None | kilogram | air::urban air close to ground | biosphere |  | direct - exhaust
Carbon monoxide, fossil | 0.00068007 | biosphere3 | None | kilogram | air::low population density, long-term | biosphere |  | direct - exhaust
Nitrogen oxides | 3.0875e-05 | biosphere3 | None | kilogram | air::non-urban air or from high stacks | biosphere |  | direct - exhaust
Benzene | 7.0072e-07 | biosphere3 | None | kilogram | air::non-urban air or from high stacks | biosphere |  | direct - exhaust
market for brake wear emissions, passenger car | -6.2048e-06 | carculator db | GLO | kilogram |  | technosphere | brake wear emissions, passenger car | direct - non-exhaust
Particulates, < 2.5 um | 1.8292e-06 | biosphere3 | None | kilogram | air::non-urban air or from high stacks | biosphere |  | direct - exhaust
market for manual dismantling of used passenger car with internal combustion engine | 0.0055048 | carculator db | GLO | unit |  | technosphere | manual dismantling of used passenger car with internal combustion engine | EoL
market for tyre wear emissions, passenger car | -7.4458e-05 | carculator db | GLO | kilogram |  | technosphere | tyre wear emissions, passenger car | direct - non-exhaust
Toluene | 4.0444e-06 | biosphere3 | None | kilogram | air::urban air close to ground | biosphere |  | other
Acetaldehyde | 3.4982e-08 | biosphere3 | None | kilogram | air::non-urban air or from high stacks | biosphere |  | other
Methane, fossil | 1.5798e-06 | biosphere3 | None | kilogram | air::urban air close to ground | biosphere |  | direct - exhaust
Ammonia | 3.3221e-05 | biosphere3 | None | kilogram | air::urban air close to ground | biosphere |  | direct - exhaust
polyethylene production, high density, granulate | 0.00020317 | carculator db | RER | kilogram |  | technosphere | polyethylene, high density, granulate | energy storage
Ethane, 1,1,1,2-tetrafluoro-, HFC-134a | 4.4167e-06 | biosphere3 | None | kilogram | air | biosphere |  | other
fuel supply for gasoline vehicles, 2000 | 0.068674 | carculator db | RER | kilogram |  | technosphere | fuel | energy chain
transport, passenger car, gasoline, Small, 2000, EURO-2 | 1 | carculator db | RER | kilometer |  | production | transport, passenger car, EURO-2 | other
market for transport, freight train | 0.0011477 | ecoinvent | Europe without Switzerland | ton kilometer |  | technosphere | transport, freight train | other
market for transport, freight, lorry >32 metric ton, EURO4 | 0.00057299 | ecoinvent | RER | ton kilometer |  | technosphere | transport, freight, lorry >32 metric ton, EURO4 | other
Activity | transport, passenger car, gasoline, Small, 2010, EURO-4
location | RER
production amount | 1
reference product | transport, passenger car, EURO-4
type | process
unit | kilometer
worksheet name | None
source | Sacchi, R., Bauer, C., Cox, B. and Mutel, C. (in review) carculator: an open-source tool for prospective environmental and economic life cycle assessment of vehicles. When, Where and How can battery-electric vehicles help reduce greenhouse gas emissions? Submitted to Renewable and Sustainable Energy Reviews.
description | Cradle-to-grave life cycle inventory of the transport activity using a passenger car over 1 km. carculator is a open-source parametrized truck model that produces life cycle inventories for any desired set of parameters value (lifetime, occupancy rate, power, battery size, fuel blend, etc.): to produce your own inventories, go to https://github.com/romainsacchi/carculator or contact carculator@psi.ch.
special remark
comment | Combustion engine power: 70 [kW]. Power share from combustion engine: 100 [%]. Km over lifetime: 200000 [km]. Yearly mileage: 12000 [km/year]. Autonomy on a full tank/battery: 670 [km]. Tank-to-wheel efficiency: 18 [%]. Tank-to-wheel energy consumption: 2403 [kj/km]. Fuel tank capacity: 447 [kWh]. Curb mass (excl. driver and cargo): 1084 [kg]. Driving mass (incl. driver and cargo): 1224 [kg].
Exchanges
name | amount | database | location | unit | categories | type | reference product | tag
Dinitrogen monoxide | 5.6693e-08 | biosphere3 | None | kilogram | air::urban air close to ground | biosphere |  | direct - exhaust
Nickel | 3.9474e-09 | biosphere3 | None | kilogram | air::urban air close to ground | biosphere |  | direct - exhaust
Xylene | 2.2261e-07 | biosphere3 | None | kilogram | air::non-urban air or from high stacks | biosphere |  | other
Zinc | 5.6391e-08 | biosphere3 | None | kilogram | air::urban air close to ground | biosphere |  | direct - exhaust
maintenance, passenger car | 5.831e-06 | carculator db | RER | unit |  | technosphere | passenger car maintenance | maintenance
NMVOC, non-methane volatile organic compounds, unspecified origin | 7.5044e-07 | biosphere3 | None | kilogram | air::non-urban air or from high stacks | biosphere |  | direct - exhaust
Selenium | 5.6391e-10 | biosphere3 | None | kilogram | air::urban air close to ground | biosphere |  | direct - exhaust
noise, octave 8, day time, urban | 0.00027857 | biosphere3 | None | joule | octave 8::day time::urban | biosphere |  | direct - exhaust
Toluene | 2.7427e-07 | biosphere3 | None | kilogram | air::non-urban air or from high stacks | biosphere |  | other
Lead | 6.8406e-09 | biosphere3 | None | kilogram | air::urban air close to ground | biosphere |  | direct - exhaust
noise, octave 7, day time, rural | 0.033964 | biosphere3 | None | joule | octave 7::day time::rural | biosphere |  | direct - exhaust
market for road wear emissions, passenger car | -1.2246e-05 | carculator db | GLO | kilogram |  | technosphere | road wear emissions, passenger car | road
Acetaldehyde | 7.4059e-08 | biosphere3 | None | kilogram | air::urban air close to ground | biosphere |  | other
noise, octave 3, day time, suburban | 0.0074426 | biosphere3 | None | joule | octave 3::day time::suburban | biosphere |  | direct - exhaust
Methane, fossil | 2.3332e-06 | biosphere3 | None | kilogram | air::low population density, long-term | biosphere |  | direct - exhaust
Formaldehyde | 1.6787e-07 | biosphere3 | None | kilogram | air::urban air close to ground | biosphere |  | other
Carbon monoxide, fossil | 0.00012536 | biosphere3 | None | kilogram | air::non-urban air or from high stacks | biosphere |  | direct - exhaust
Dinitrogen monoxide | 3.395e-07 | biosphere3 | None | kilogram | air::low population density, long-term | biosphere |  | direct - exhaust
noise, octave 6, day time, rural | 0.22826 | biosphere3 | None | joule | octave 6::day time::rural | biosphere |  | direct - exhaust
noise, octave 2, day time, suburban | 0.0099791 | biosphere3 | None | joule | octave 2::day time::suburban | biosphere |  | direct - exhaust
Ammonia | 9.38e-05 | biosphere3 | None | kilogram | air::low population density, long-term | biosphere |  | direct - exhaust
Chromium | 2.8196e-09 | biosphere3 | None | kilogram | air::urban air close to ground | biosphere |  | direct - exhaust
noise, octave 7, day time, suburban | 0.0033156 | biosphere3 | None | joule | octave 7::day time::suburban | biosphere |  | direct - exhaust
Sulfur dioxide | 1.1278e-06 | biosphere3 | None | kilogram | air | biosphere |  | direct - exhaust
market for internal combustion engine, passenger car | 0.0010156 | carculator db | GLO | kilogram |  | technosphere | internal combustion engine, for passenger car | powertrain
noise, octave 2, day time, rural | 0.076694 | biosphere3 | None | joule | octave 2::day time::rural | biosphere |  | direct - exhaust
market for glider, passenger car | 0.0045 | carculator db | GLO | kilogram |  | technosphere | glider, passenger car | glider
Lead | 3.9936e-08 | biosphere3 | None | kilogram | air::low population density, long-term | biosphere |  | direct - exhaust
Cadmium | 5.6391e-10 | biosphere3 | None | kilogram | air::urban air close to ground | biosphere |  | direct - exhaust
Acetaldehyde | 3.2269e-08 | biosphere3 | None | kilogram | air::low population density, long-term | biosphere |  | other
Carbon dioxide, from soil or biomass stock | 7.4724e-06 | biosphere3 | None | kilogram | air | biosphere |  | direct - exhaust
market for refrigerant R134a | 4.4167e-06 | carculator db | GLO | kilogram |  | technosphere | refrigerant R134a | other
Formaldehyde | 7.3142e-08 | biosphere3 | None | kilogram | air::low population density, long-term | biosphere |  | other
noise, octave 2, day time, urban | 0.0060671 | biosphere3 | None | joule | octave 2::day time::urban | biosphere |  | direct - exhaust
market for road | 0.00065759 | carculator db | GLO | meter-year |  | technosphere | road | road
noise, octave 4, day time, urban | 0.0046575 | biosphere3 | None | joule | octave 4::day time::urban | biosphere |  | direct - exhaust
Methane, fossil | 6.1905e-07 | biosphere3 | None | kilogram | air::non-urban air or from high stacks | biosphere |  | direct - exhaust
noise, octave 3, day time, urban | 0.0043583 | biosphere3 | None | joule | octave 3::day time::urban | biosphere |  | direct - exhaust
Xylene | 1.7192e-06 | biosphere3 | None | kilogram | air::urban air close to ground | biosphere |  | other
Dinitrogen monoxide | 9.0078e-08 | biosphere3 | None | kilogram | air::non-urban air or from high stacks | biosphere |  | direct - exhaust
Ammonia | 2.4887e-05 | biosphere3 | None | kilogram | air::non-urban air or from high stacks | biosphere |  | direct - exhaust
noise, octave 5, day time, rural | 0.38041 | biosphere3 | None | joule | octave 5::day time::rural | biosphere |  | direct - exhaust
Nitrogen oxides | 3.5356e-05 | biosphere3 | None | kilogram | air::low population density, long-term | biosphere |  | direct - exhaust
noise, octave 8, day time, suburban | 0.00051593 | biosphere3 | None | joule | octave 8::day time::suburban | biosphere |  | direct - exhaust
Benzene | 6.4751e-08 | biosphere3 | None | kilogram | air::low population density, long-term | biosphere |  | direct - exhaust
Carbon dioxide, fossil | 0.17784 | biosphere3 | None | kilogram | air | biosphere |  | direct - exhaust
Particulates, < 2.5 um | 1.5054e-06 | biosphere3 | None | kilogram | air::low population density, long-term | biosphere |  | direct - exhaust
noise, octave 6, day time, urban | 0.0057613 | biosphere3 | None | joule | octave 6::day time::urban | biosphere |  | direct - exhaust
noise, octave 1, day time, suburban | 0.052741 | biosphere3 | None | joule | octave 1::day time::suburban | biosphere |  | direct - exhaust
Carbon monoxide, fossil | 0.00011894 | biosphere3 | None | kilogram | air::urban air close to ground | biosphere |  | direct - exhaust
Lead | 1.0596e-08 | biosphere3 | None | kilogram | air::non-urban air or from high stacks | biosphere |  | direct - exhaust
noise, octave 7, day time, urban | 0.0015861 | biosphere3 | None | joule | octave 7::day time::urban | biosphere |  | direct - exhaust
noise, octave 3, day time, rural | 0.056662 | biosphere3 | None | joule | octave 3::day time::rural | biosphere |  | direct - exhaust
Glider lightweighting | 0.00045 | carculator db | GLO | kilogram |  | technosphere | Glider lightweighting | glider
noise, octave 4, day time, suburban | 0.010635 | biosphere3 | None | joule | octave 4::day time::suburban | biosphere |  | direct - exhaust
Xylene | 7.4906e-07 | biosphere3 | None | kilogram | air::low population density, long-term | biosphere |  | other
Nitrogen oxides | 7.3529e-06 | biosphere3 | None | kilogram | air::urban air close to ground | biosphere |  | direct - exhaust
noise, octave 5, day time, suburban | 0.033569 | biosphere3 | None | joule | octave 5::day time::suburban | biosphere |  | direct - exhaust
Benzene | 6.4839e-07 | biosphere3 | None | kilogram | air::urban air close to ground | biosphere |  | direct - exhaust
noise, octave 1, day time, rural | 0.094636 | biosphere3 | None | joule | octave 1::day time::rural | biosphere |  | direct - exhaust
Formaldehyde | 2.1737e-08 | biosphere3 | None | kilogram | air::non-urban air or from high stacks | biosphere |  | other
noise, octave 6, day time, suburban | 0.017598 | biosphere3 | None | joule | octave 6::day time::suburban | biosphere |  | direct - exhaust
market for road maintenance | 0.00129 | carculator db | RER | meter-year |  | technosphere | road maintenance | road
Particulates, < 2.5 um | 2.5138e-07 | biosphere3 | None | kilogram | air::urban air close to ground | biosphere |  | direct - exhaust
NMVOC, non-methane volatile organic compounds, unspecified origin | 2.5251e-06 | biosphere3 | None | kilogram | air::low population density, long-term | biosphere |  | direct - exhaust
noise, octave 1, day time, urban | 0.064786 | biosphere3 | None | joule | octave 1::day time::urban | biosphere |  | direct - exhaust
Toluene | 9.2288e-07 | biosphere3 | None | kilogram | air::low population density, long-term | biosphere |  | other
Copper | 9.5865e-08 | biosphere3 | None | kilogram | air::urban air close to ground | biosphere |  | energy storage
noise, octave 4, day time, rural | 0.075515 | biosphere3 | None | joule | octave 4::day time::rural | biosphere |  | direct - exhaust
noise, octave 8, day time, rural | 0.0046085 | biosphere3 | None | joule | octave 8::day time::rural | biosphere |  | direct - exhaust
noise, octave 5, day time, urban | 0.0093161 | biosphere3 | None | joule | octave 5::day time::urban | biosphere |  | direct - exhaust
Chromium VI | 5.6391e-12 | biosphere3 | None | kilogram | air::urban air close to ground | biosphere |  | direct - exhaust
NMVOC, non-methane volatile organic compounds, unspecified origin | 5.7954e-06 | biosphere3 | None | kilogram | air::urban air close to ground | biosphere |  | direct - exhaust
Carbon monoxide, fossil | 0.0004725 | biosphere3 | None | kilogram | air::low population density, long-term | biosphere |  | direct - exhaust
Nitrogen oxides | 9.3809e-06 | biosphere3 | None | kilogram | air::non-urban air or from high stacks | biosphere |  | direct - exhaust
Benzene | 1.8277e-08 | biosphere3 | None | kilogram | air::non-urban air or from high stacks | biosphere |  | direct - exhaust
market for brake wear emissions, passenger car | -6.1229e-06 | carculator db | GLO | kilogram |  | technosphere | brake wear emissions, passenger car | direct - non-exhaust
Particulates, < 2.5 um | 3.9941e-07 | biosphere3 | None | kilogram | air::non-urban air or from high stacks | biosphere |  | direct - exhaust
market for manual dismantling of used passenger car with internal combustion engine | 0.0054229 | carculator db | GLO | unit |  | technosphere | manual dismantling of used passenger car with internal combustion engine | EoL
market for tyre wear emissions, passenger car | -7.3474e-05 | carculator db | GLO | kilogram |  | technosphere | tyre wear emissions, passenger car | direct - non-exhaust
Toluene | 2.1181e-06 | biosphere3 | None | kilogram | air::urban air close to ground | biosphere |  | other
Acetaldehyde | 9.5899e-09 | biosphere3 | None | kilogram | air::non-urban air or from high stacks | biosphere |  | other
Methane, fossil | 8.9953e-07 | biosphere3 | None | kilogram | air::urban air close to ground | biosphere |  | direct - exhaust
Ammonia | 1.5664e-05 | biosphere3 | None | kilogram | air::urban air close to ground | biosphere |  | direct - exhaust
polyethylene production, high density, granulate | 0.00016783 | carculator db | RER | kilogram |  | technosphere | polyethylene, high density, granulate | energy storage
Ethane, 1,1,1,2-tetrafluoro-, HFC-134a | 4.4167e-06 | biosphere3 | None | kilogram | air | biosphere |  | other
fuel supply for gasoline vehicles, 2010 | 0.056863 | carculator db | RER | kilogram |  | technosphere | fuel | energy chain
transport, passenger car, gasoline, Small, 2010, EURO-4 | 1 | carculator db | RER | kilometer |  | production | transport, passenger car, EURO-4 | other
market for transport, freight train | 0.0011393 | ecoinvent | Europe without Switzerland | ton kilometer |  | technosphere | transport, freight train | other
market for transport, freight, lorry >32 metric ton, EURO4 | 0.00056879 | ecoinvent | RER | ton kilometer |  | technosphere | transport, freight, lorry >32 metric ton, EURO4 | other
Activity | transport, passenger car, gasoline, Small, 2017, EURO-6c
location | RER
production amount | 1
reference product | transport, passenger car, EURO-6c
type | process
unit | kilometer
worksheet name | None
source | Sacchi, R., Bauer, C., Cox, B. and Mutel, C. (in review) carculator: an open-source tool for prospective environmental and economic life cycle assessment of vehicles. When, Where and How can battery-electric vehicles help reduce greenhouse gas emissions? Submitted to Renewable and Sustainable Energy Reviews.
description | Cradle-to-grave life cycle inventory of the transport activity using a passenger car over 1 km. carculator is a open-source parametrized truck model that produces life cycle inventories for any desired set of parameters value (lifetime, occupancy rate, power, battery size, fuel blend, etc.): to produce your own inventories, go to https://github.com/romainsacchi/carculator or contact carculator@psi.ch.
special remark
comment | Combustion engine power: 73 [kW]. Power share from combustion engine: 100 [%]. Km over lifetime: 200000 [km]. Yearly mileage: 12000 [km/year]. Autonomy on a full tank/battery: 683 [km]. Tank-to-wheel efficiency: 20 [%]. Tank-to-wheel energy consumption: 2172 [kj/km]. Fuel tank capacity: 412 [kWh]. Curb mass (excl. driver and cargo): 1127 [kg]. Driving mass (incl. driver and cargo): 1267 [kg].
Exchanges
name | amount | database | location | unit | categories | type | reference product | tag
Dinitrogen monoxide | 5.1666e-08 | biosphere3 | None | kilogram | air::urban air close to ground | biosphere |  | direct - exhaust
Nickel | 3.5567e-09 | biosphere3 | None | kilogram | air::urban air close to ground | biosphere |  | direct - exhaust
Xylene | 1.0325e-07 | biosphere3 | None | kilogram | air::non-urban air or from high stacks | biosphere |  | other
Zinc | 5.0809e-08 | biosphere3 | None | kilogram | air::urban air close to ground | biosphere |  | direct - exhaust
maintenance, passenger car | 6.0613e-06 | carculator db | RER | unit |  | technosphere | passenger car maintenance | maintenance
NMVOC, non-methane volatile organic compounds, unspecified origin | 3.4805e-07 | biosphere3 | None | kilogram | air::non-urban air or from high stacks | biosphere |  | direct - exhaust
Selenium | 5.0809e-10 | biosphere3 | None | kilogram | air::urban air close to ground | biosphere |  | direct - exhaust
noise, octave 8, day time, urban | 0.00027857 | biosphere3 | None | joule | octave 8::day time::urban | biosphere |  | direct - exhaust
Toluene | 1.2721e-07 | biosphere3 | None | kilogram | air::non-urban air or from high stacks | biosphere |  | other
Lead | 6.1808e-09 | biosphere3 | None | kilogram | air::urban air close to ground | biosphere |  | direct - exhaust
noise, octave 7, day time, rural | 0.033964 | biosphere3 | None | joule | octave 7::day time::rural | biosphere |  | direct - exhaust
market for road wear emissions, passenger car | -1.2674e-05 | carculator db | GLO | kilogram |  | technosphere | road wear emissions, passenger car | road
Acetaldehyde | 3.5422e-08 | biosphere3 | None | kilogram | air::urban air close to ground | biosphere |  | other
noise, octave 3, day time, suburban | 0.0074426 | biosphere3 | None | joule | octave 3::day time::suburban | biosphere |  | direct - exhaust
Methane, fossil | 6.9569e-07 | biosphere3 | None | kilogram | air::low population density, long-term | biosphere |  | direct - exhaust
Formaldehyde | 8.029e-08 | biosphere3 | None | kilogram | air::urban air close to ground | biosphere |  | other
Carbon monoxide, fossil | 7.7982e-05 | biosphere3 | None | kilogram | air::non-urban air or from high stacks | biosphere |  | direct - exhaust
Dinitrogen monoxide | 3.0584e-07 | biosphere3 | None | kilogram | air::low population density, long-term | biosphere |  | direct - exhaust
noise, octave 6, day time, rural | 0.22826 | biosphere3 | None | joule | octave 6::day time::rural | biosphere |  | direct - exhaust
noise, octave 2, day time, suburban | 0.0099791 | biosphere3 | None | joule | octave 2::day time::suburban | biosphere |  | direct - exhaust
Ammonia | 2.9286e-05 | biosphere3 | None | kilogram | air::low population density, long-term | biosphere |  | direct - exhaust
Chromium | 2.5405e-09 | biosphere3 | None | kilogram | air::urban air close to ground | biosphere |  | direct - exhaust
noise, octave 7, day time, suburban | 0.0033156 | biosphere3 | None | joule | octave 7::day time::suburban | biosphere |  | direct - exhaust
Sulfur dioxide | 1.0162e-06 | biosphere3 | None | kilogram | air | biosphere |  | direct - exhaust
market for internal combustion engine, passenger car | 0.001033 | carculator db | GLO | kilogram |  | technosphere | internal combustion engine, for passenger car | powertrain
noise, octave 2, day time, rural | 0.076694 | biosphere3 | None | joule | octave 2::day time::rural | biosphere |  | direct - exhaust
market for glider, passenger car | 0.00475 | carculator db | GLO | kilogram |  | technosphere | glider, passenger car | glider
Lead | 3.5976e-08 | biosphere3 | None | kilogram | air::low population density, long-term | biosphere |  | direct - exhaust
Cadmium | 5.0809e-10 | biosphere3 | None | kilogram | air::urban air close to ground | biosphere |  | direct - exhaust
Acetaldehyde | 1.3348e-08 | biosphere3 | None | kilogram | air::low population density, long-term | biosphere |  | other
Carbon dioxide, from soil or biomass stock | 1.725e-05 | biosphere3 | None | kilogram | air | biosphere |  | direct - exhaust
market for refrigerant R134a | 4.4167e-06 | carculator db | GLO | kilogram |  | technosphere | refrigerant R134a | other
Formaldehyde | 3.0256e-08 | biosphere3 | None | kilogram | air::low population density, long-term | biosphere |  | other
noise, octave 2, day time, urban | 0.0060671 | biosphere3 | None | joule | octave 2::day time::urban | biosphere |  | direct - exhaust
market for road | 0.00068059 | carculator db | GLO | meter-year |  | technosphere | road | road
noise, octave 4, day time, urban | 0.0046575 | biosphere3 | None | joule | octave 4::day time::urban | biosphere |  | direct - exhaust
Methane, fossil | 1.8659e-07 | biosphere3 | None | kilogram | air::non-urban air or from high stacks | biosphere |  | direct - exhaust
noise, octave 3, day time, urban | 0.0043583 | biosphere3 | None | joule | octave 3::day time::urban | biosphere |  | direct - exhaust
Xylene | 8.2227e-07 | biosphere3 | None | kilogram | air::urban air close to ground | biosphere |  | other
Dinitrogen monoxide | 8.2031e-08 | biosphere3 | None | kilogram | air::non-urban air or from high stacks | biosphere |  | direct - exhaust
Ammonia | 7.8549e-06 | biosphere3 | None | kilogram | air::non-urban air or from high stacks | biosphere |  | direct - exhaust
noise, octave 5, day time, rural | 0.38041 | biosphere3 | None | joule | octave 5::day time::rural | biosphere |  | direct - exhaust
Nitrogen oxides | 9.133e-06 | biosphere3 | None | kilogram | air::low population density, long-term | biosphere |  | direct - exhaust
noise, octave 8, day time, suburban | 0.00051593 | biosphere3 | None | joule | octave 8::day time::suburban | biosphere |  | direct - exhaust
Benzene | 2.3282e-08 | biosphere3 | None | kilogram | air::low population density, long-term | biosphere |  | direct - exhaust
Carbon dioxide, fossil | 0.15943 | biosphere3 | None | kilogram | air | biosphere |  | direct - exhaust
Particulates, < 2.5 um | 2.2979e-07 | biosphere3 | None | kilogram | air::low population density, long-term | biosphere |  | direct - exhaust
noise, octave 6, day time, urban | 0.0057613 | biosphere3 | None | joule | octave 6::day time::urban | biosphere |  | direct - exhaust
noise, octave 1, day time, suburban | 0.052741 | biosphere3 | None | joule | octave 1::day time::suburban | biosphere |  | direct - exhaust
Carbon monoxide, fossil | 7.6318e-05 | biosphere3 | None | kilogram | air::urban air close to ground | biosphere |  | direct - exhaust
Lead | 9.6494e-09 | biosphere3 | None | kilogram | air::non-urban air or from high stacks | biosphere |  | direct - exhaust
noise, octave 7, day time, urban | 0.0015861 | biosphere3 | None | joule | octave 7::day time::urban | biosphere |  | direct - exhaust
noise, octave 3, day time, rural | 0.056662 | biosphere3 | None | joule | octave 3::day time::rural | biosphere |  | direct - exhaust
Glider lightweighting | 0.000475 | carculator db | GLO | kilogram |  | technosphere | Glider lightweighting | glider
noise, octave 4, day time, suburban | 0.010635 | biosphere3 | None | joule | octave 4::day time::suburban | biosphere |  | direct - exhaust
Xylene | 3.0986e-07 | biosphere3 | None | kilogram | air::low population density, long-term | biosphere |  | other
Nitrogen oxides | 2.4876e-06 | biosphere3 | None | kilogram | air::urban air close to ground | biosphere |  | direct - exhaust
noise, octave 5, day time, suburban | 0.033569 | biosphere3 | None | joule | octave 5::day time::suburban | biosphere |  | direct - exhaust
Benzene | 3.031e-07 | biosphere3 | None | kilogram | air::urban air close to ground | biosphere |  | direct - exhaust
noise, octave 1, day time, rural | 0.094636 | biosphere3 | None | joule | octave 1::day time::rural | biosphere |  | direct - exhaust
Formaldehyde | 1.0082e-08 | biosphere3 | None | kilogram | air::non-urban air or from high stacks | biosphere |  | other
noise, octave 6, day time, suburban | 0.017598 | biosphere3 | None | joule | octave 6::day time::suburban | biosphere |  | direct - exhaust
market for road maintenance | 0.00129 | carculator db | RER | meter-year |  | technosphere | road maintenance | road
Particulates, < 2.5 um | 3.8819e-08 | biosphere3 | None | kilogram | air::urban air close to ground | biosphere |  | direct - exhaust
NMVOC, non-methane volatile organic compounds, unspecified origin | 1.0446e-06 | biosphere3 | None | kilogram | air::low population density, long-term | biosphere |  | direct - exhaust
noise, octave 1, day time, urban | 0.064786 | biosphere3 | None | joule | octave 1::day time::urban | biosphere |  | direct - exhaust
Toluene | 3.8176e-07 | biosphere3 | None | kilogram | air::low population density, long-term | biosphere |  | other
Copper | 8.6376e-08 | biosphere3 | None | kilogram | air::urban air close to ground | biosphere |  | energy storage
noise, octave 4, day time, rural | 0.075515 | biosphere3 | None | joule | octave 4::day time::rural | biosphere |  | direct - exhaust
noise, octave 8, day time, rural | 0.0046085 | biosphere3 | None | joule | octave 8::day time::rural | biosphere |  | direct - exhaust
noise, octave 5, day time, urban | 0.0093161 | biosphere3 | None | joule | octave 5::day time::urban | biosphere |  | direct - exhaust
Chromium VI | 5.0809e-12 | biosphere3 | None | kilogram | air::urban air close to ground | biosphere |  | direct - exhaust
NMVOC, non-methane volatile organic compounds, unspecified origin | 2.7719e-06 | biosphere3 | None | kilogram | air::urban air close to ground | biosphere |  | direct - exhaust
Carbon monoxide, fossil | 0.00029074 | biosphere3 | None | kilogram | air::low population density, long-term | biosphere |  | direct - exhaust
Nitrogen oxides | 2.4496e-06 | biosphere3 | None | kilogram | air::non-urban air or from high stacks | biosphere |  | direct - exhaust
Benzene | 7.17e-09 | biosphere3 | None | kilogram | air::non-urban air or from high stacks | biosphere |  | direct - exhaust
market for brake wear emissions, passenger car | -6.337e-06 | carculator db | GLO | kilogram |  | technosphere | brake wear emissions, passenger car | direct - non-exhaust
Particulates, < 2.5 um | 6.1634e-08 | biosphere3 | None | kilogram | air::non-urban air or from high stacks | biosphere |  | direct - exhaust
market for manual dismantling of used passenger car with internal combustion engine | 0.005637 | carculator db | GLO | unit |  | technosphere | manual dismantling of used passenger car with internal combustion engine | EoL
market for tyre wear emissions, passenger car | -7.6044e-05 | carculator db | GLO | kilogram |  | technosphere | tyre wear emissions, passenger car | direct - non-exhaust
Toluene | 1.0131e-06 | biosphere3 | None | kilogram | air::urban air close to ground | biosphere |  | other
Acetaldehyde | 4.4477e-09 | biosphere3 | None | kilogram | air::non-urban air or from high stacks | biosphere |  | other
Methane, fossil | 3.5587e-07 | biosphere3 | None | kilogram | air::urban air close to ground | biosphere |  | direct - exhaust
Ammonia | 4.9472e-06 | biosphere3 | None | kilogram | air::urban air close to ground | biosphere |  | direct - exhaust
polyethylene production, high density, granulate | 0.00015458 | carculator db | RER | kilogram |  | technosphere | polyethylene, high density, granulate | energy storage
Ethane, 1,1,1,2-tetrafluoro-, HFC-134a | 4.4167e-06 | biosphere3 | None | kilogram | air | biosphere |  | other
fuel supply for gasoline vehicles, 2017 | 0.051491 | carculator db | RER | kilogram |  | technosphere | fuel | energy chain
transport, passenger car, gasoline, Small, 2017, EURO-6c | 1 | carculator db | RER | kilometer |  | production | transport, passenger car, EURO-6c | other
market for transport, freight train | 0.0011902 | ecoinvent | Europe without Switzerland | ton kilometer |  | technosphere | transport, freight train | other
market for transport, freight, lorry >32 metric ton, EURO4 | 0.0005942 | ecoinvent | RER | ton kilometer |  | technosphere | transport, freight, lorry >32 metric ton, EURO4 | other
Activity | transport, passenger car, gasoline, Small, 2040, EURO-6d
location | RER
production amount | 1
reference product | transport, passenger car, EURO-6d
type | process
unit | kilometer
worksheet name | None
source | Sacchi, R., Bauer, C., Cox, B. and Mutel, C. (in review) carculator: an open-source tool for prospective environmental and economic life cycle assessment of vehicles. When, Where and How can battery-electric vehicles help reduce greenhouse gas emissions? Submitted to Renewable and Sustainable Energy Reviews.
description | Cradle-to-grave life cycle inventory of the transport activity using a passenger car over 1 km. carculator is a open-source parametrized truck model that produces life cycle inventories for any desired set of parameters value (lifetime, occupancy rate, power, battery size, fuel blend, etc.): to produce your own inventories, go to https://github.com/romainsacchi/carculator or contact carculator@psi.ch.
special remark
comment | Combustion engine power: 61 [kW]. Electric motor power: 6 [kW]. Power share from combustion engine: 90 [%]. Km over lifetime: 200000 [km]. Yearly mileage: 12000 [km/year]. Autonomy on a full tank/battery: 706 [km]. Tank-to-wheel efficiency: 27 [%]. Tank-to-wheel energy consumption: 1380 [kj/km]. Fuel tank capacity: 270 [kWh]. Curb mass (excl. driver and cargo): 1046 [kg]. Driving mass (incl. driver and cargo): 1186 [kg].
Exchanges
name | amount | database | location | unit | categories | type | reference product | tag
Dinitrogen monoxide | 3.2161e-08 | biosphere3 | None | kilogram | air::urban air close to ground | biosphere |  | direct - exhaust
Nickel | 2.1638e-09 | biosphere3 | None | kilogram | air::urban air close to ground | biosphere |  | direct - exhaust
Xylene | 1.4666e-07 | biosphere3 | None | kilogram | air::non-urban air or from high stacks | biosphere |  | other
Zinc | 3.0911e-08 | biosphere3 | None | kilogram | air::urban air close to ground | biosphere |  | direct - exhaust
maintenance, passenger car | 5.6247e-06 | carculator db | RER | unit |  | technosphere | passenger car maintenance | maintenance
NMVOC, non-methane volatile organic compounds, unspecified origin | 4.9441e-07 | biosphere3 | None | kilogram | air::non-urban air or from high stacks | biosphere |  | direct - exhaust
Selenium | 3.0911e-10 | biosphere3 | None | kilogram | air::urban air close to ground | biosphere |  | direct - exhaust
noise, octave 8, day time, urban | 0.00027857 | biosphere3 | None | joule | octave 8::day time::urban | biosphere |  | direct - exhaust
Toluene | 1.807e-07 | biosphere3 | None | kilogram | air::non-urban air or from high stacks | biosphere |  | other
Lead | 3.8858e-09 | biosphere3 | None | kilogram | air::urban air close to ground | biosphere |  | direct - exhaust
noise, octave 7, day time, rural | 0.033964 | biosphere3 | None | joule | octave 7::day time::rural | biosphere |  | direct - exhaust
market for road wear emissions, passenger car | -1.1862e-05 | carculator db | GLO | kilogram |  | technosphere | road wear emissions, passenger car | road
Acetaldehyde | 3.6475e-08 | biosphere3 | None | kilogram | air::urban air close to ground | biosphere |  | other
noise, octave 3, day time, suburban | 0.0074426 | biosphere3 | None | joule | octave 3::day time::suburban | biosphere |  | direct - exhaust
Methane, fossil | 1.3665e-06 | biosphere3 | None | kilogram | air::low population density, long-term | biosphere |  | direct - exhaust
Formaldehyde | 8.2677e-08 | biosphere3 | None | kilogram | air::urban air close to ground | biosphere |  | other
Carbon monoxide, fossil | 4.3943e-05 | biosphere3 | None | kilogram | air::non-urban air or from high stacks | biosphere |  | direct - exhaust
Dinitrogen monoxide | 1.9531e-07 | biosphere3 | None | kilogram | air::low population density, long-term | biosphere |  | direct - exhaust
noise, octave 6, day time, rural | 0.22826 | biosphere3 | None | joule | octave 6::day time::rural | biosphere |  | direct - exhaust
noise, octave 2, day time, suburban | 0.0099791 | biosphere3 | None | joule | octave 2::day time::suburban | biosphere |  | direct - exhaust
Ammonia | 1.8702e-05 | biosphere3 | None | kilogram | air::low population density, long-term | biosphere |  | direct - exhaust
Chromium | 1.5456e-09 | biosphere3 | None | kilogram | air::urban air close to ground | biosphere |  | direct - exhaust
noise, octave 7, day time, suburban | 0.0033156 | biosphere3 | None | joule | octave 7::day time::suburban | biosphere |  | direct - exhaust
Sulfur dioxide | 6.1823e-07 | biosphere3 | None | kilogram | air | biosphere |  | direct - exhaust
market for internal combustion engine, passenger car | 0.00086891 | carculator db | GLO | kilogram |  | technosphere | internal combustion engine, for passenger car | powertrain
noise, octave 2, day time, rural | 0.076694 | biosphere3 | None | joule | octave 2::day time::rural | biosphere |  | direct - exhaust
Battery BoP | 5.1002e-06 | carculator db | GLO | kilogram |  | technosphere | Battery BoP | energy storage
market for glider, passenger car | 0.00475 | carculator db | GLO | kilogram |  | technosphere | glider, passenger car | glider
Lead | 2.2974e-08 | biosphere3 | None | kilogram | air::low population density, long-term | biosphere |  | direct - exhaust
Cadmium | 3.0911e-10 | biosphere3 | None | kilogram | air::urban air close to ground | biosphere |  | direct - exhaust
Acetaldehyde | 2.0689e-08 | biosphere3 | None | kilogram | air::low population density, long-term | biosphere |  | other
Carbon dioxide, from soil or biomass stock | 0.00039074 | biosphere3 | None | kilogram | air | biosphere |  | direct - exhaust
market for used powertrain from electric passenger car, manual dismantling | -0.00010843 | carculator db | GLO | kilogram |  | technosphere | used powertrain from electric passenger car, manual dismantling | EoL
market for refrigerant R134a | 4.4167e-06 | carculator db | GLO | kilogram |  | technosphere | refrigerant R134a | other
Formaldehyde | 4.6896e-08 | biosphere3 | None | kilogram | air::low population density, long-term | biosphere |  | other
noise, octave 2, day time, urban | 0.0060671 | biosphere3 | None | joule | octave 2::day time::urban | biosphere |  | direct - exhaust
market for road | 0.00063699 | carculator db | GLO | meter-year |  | technosphere | road | road
noise, octave 4, day time, urban | 0.0046575 | biosphere3 | None | joule | octave 4::day time::urban | biosphere |  | direct - exhaust
Methane, fossil | 3.6304e-07 | biosphere3 | None | kilogram | air::non-urban air or from high stacks | biosphere |  | direct - exhaust
noise, octave 3, day time, urban | 0.0043583 | biosphere3 | None | joule | octave 3::day time::urban | biosphere |  | direct - exhaust
Xylene | 8.4671e-07 | biosphere3 | None | kilogram | air::urban air close to ground | biosphere |  | other
Dinitrogen monoxide | 5.1886e-08 | biosphere3 | None | kilogram | air::non-urban air or from high stacks | biosphere |  | direct - exhaust
market for electric motor, electric passenger car | 9.2001e-05 | carculator db | GLO | kilogram |  | technosphere | electric motor, electric passenger car | powertrain
Ammonia | 4.9683e-06 | biosphere3 | None | kilogram | air::non-urban air or from high stacks | biosphere |  | direct - exhaust
noise, octave 5, day time, rural | 0.38041 | biosphere3 | None | joule | octave 5::day time::rural | biosphere |  | direct - exhaust
Nitrogen oxides | 1.2299e-05 | biosphere3 | None | kilogram | air::low population density, long-term | biosphere |  | direct - exhaust
noise, octave 8, day time, suburban | 0.00051593 | biosphere3 | None | joule | octave 8::day time::suburban | biosphere |  | direct - exhaust
Benzene | 3.9834e-08 | biosphere3 | None | kilogram | air::low population density, long-term | biosphere |  | direct - exhaust
Carbon dioxide, fossil | 0.09062 | biosphere3 | None | kilogram | air | biosphere |  | direct - exhaust
Particulates, < 2.5 um | 7.2772e-07 | biosphere3 | None | kilogram | air::low population density, long-term | biosphere |  | direct - exhaust
noise, octave 6, day time, urban | 0.0057613 | biosphere3 | None | joule | octave 6::day time::urban | biosphere |  | direct - exhaust
noise, octave 1, day time, suburban | 0.052741 | biosphere3 | None | joule | octave 1::day time::suburban | biosphere |  | direct - exhaust
Carbon monoxide, fossil | 5.444e-05 | biosphere3 | None | kilogram | air::urban air close to ground | biosphere |  | direct - exhaust
Lead | 6.1034e-09 | biosphere3 | None | kilogram | air::non-urban air or from high stacks | biosphere |  | direct - exhaust
noise, octave 7, day time, urban | 0.0015861 | biosphere3 | None | joule | octave 7::day time::urban | biosphere |  | direct - exhaust
noise, octave 3, day time, rural | 0.056662 | biosphere3 | None | joule | octave 3::day time::rural | biosphere |  | direct - exhaust
Glider lightweighting | 0.0007125 | carculator db | GLO | kilogram |  | technosphere | Glider lightweighting | glider
noise, octave 4, day time, suburban | 0.010635 | biosphere3 | None | joule | octave 4::day time::suburban | biosphere |  | direct - exhaust
Xylene | 4.8027e-07 | biosphere3 | None | kilogram | air::low population density, long-term | biosphere |  | other
Nitrogen oxides | 2.9699e-06 | biosphere3 | None | kilogram | air::urban air close to ground | biosphere |  | direct - exhaust
noise, octave 5, day time, suburban | 0.033569 | biosphere3 | None | joule | octave 5::day time::suburban | biosphere |  | direct - exhaust
Benzene | 3.0562e-07 | biosphere3 | None | kilogram | air::urban air close to ground | biosphere |  | direct - exhaust
noise, octave 1, day time, rural | 0.094636 | biosphere3 | None | joule | octave 1::day time::rural | biosphere |  | direct - exhaust
Formaldehyde | 1.4321e-08 | biosphere3 | None | kilogram | air::non-urban air or from high stacks | biosphere |  | other
noise, octave 6, day time, suburban | 0.017598 | biosphere3 | None | joule | octave 6::day time::suburban | biosphere |  | direct - exhaust
market for road maintenance | 0.00129 | carculator db | RER | meter-year |  | technosphere | road maintenance | road
Particulates, < 2.5 um | 1.1983e-07 | biosphere3 | None | kilogram | air::urban air close to ground | biosphere |  | direct - exhaust
NMVOC, non-methane volatile organic compounds, unspecified origin | 1.619e-06 | biosphere3 | None | kilogram | air::low population density, long-term | biosphere |  | direct - exhaust
noise, octave 1, day time, urban | 0.064786 | biosphere3 | None | joule | octave 1::day time::urban | biosphere |  | direct - exhaust
Toluene | 5.9171e-07 | biosphere3 | None | kilogram | air::low population density, long-term | biosphere |  | other
Copper | 5.2549e-08 | biosphere3 | None | kilogram | air::urban air close to ground | biosphere |  | energy storage
noise, octave 4, day time, rural | 0.075515 | biosphere3 | None | joule | octave 4::day time::rural | biosphere |  | direct - exhaust
noise, octave 8, day time, rural | 0.0046085 | biosphere3 | None | joule | octave 8::day time::rural | biosphere |  | direct - exhaust
noise, octave 5, day time, urban | 0.0093161 | biosphere3 | None | joule | octave 5::day time::urban | biosphere |  | direct - exhaust
Chromium VI | 3.0911e-12 | biosphere3 | None | kilogram | air::urban air close to ground | biosphere |  | direct - exhaust
NMVOC, non-methane volatile organic compounds, unspecified origin | 2.8543e-06 | biosphere3 | None | kilogram | air::urban air close to ground | biosphere |  | direct - exhaust
Carbon monoxide, fossil | 0.00016541 | biosphere3 | None | kilogram | air::low population density, long-term | biosphere |  | direct - exhaust
Nitrogen oxides | 3.2673e-06 | biosphere3 | None | kilogram | air::non-urban air or from high stacks | biosphere |  | direct - exhaust
Benzene | 1.1459e-08 | biosphere3 | None | kilogram | air::non-urban air or from high stacks | biosphere |  | direct - exhaust
market for brake wear emissions, passenger car | -5.931e-06 | carculator db | GLO | kilogram |  | technosphere | brake wear emissions, passenger car | direct - non-exhaust
Particulates, < 2.5 um | 1.9333e-07 | biosphere3 | None | kilogram | air::non-urban air or from high stacks | biosphere |  | direct - exhaust
market for manual dismantling of used passenger car with internal combustion engine | 0.0047079 | carculator db | GLO | unit |  | technosphere | manual dismantling of used passenger car with internal combustion engine | EoL
Battery cell, NMC | 1.1334e-05 | carculator db | GLO | kilogram |  | technosphere | Battery cell | energy storage
market for tyre wear emissions, passenger car | -7.1172e-05 | carculator db | GLO | kilogram |  | technosphere | tyre wear emissions, passenger car | direct - non-exhaust
Toluene | 1.0432e-06 | biosphere3 | None | kilogram | air::urban air close to ground | biosphere |  | other
Acetaldehyde | 6.3181e-09 | biosphere3 | None | kilogram | air::non-urban air or from high stacks | biosphere |  | other
Methane, fossil | 4.6337e-07 | biosphere3 | None | kilogram | air::urban air close to ground | biosphere |  | direct - exhaust
Ammonia | 3.0796e-06 | biosphere3 | None | kilogram | air::urban air close to ground | biosphere |  | direct - exhaust
polyethylene production, high density, granulate | 0.00010158 | carculator db | RER | kilogram |  | technosphere | polyethylene, high density, granulate | energy storage
market for manual dismantling of used electric passenger car | 0.0005231 | carculator db | GLO | unit |  | technosphere | manual dismantling of used electric passenger car | EoL
Ethane, 1,1,1,2-tetrafluoro-, HFC-134a | 4.4167e-06 | biosphere3 | None | kilogram | air | biosphere |  | other
fuel supply for gasoline vehicles, 2040 | 0.03353 | carculator db | RER | kilogram |  | technosphere | fuel | energy chain
electricity market for energy storage production, 2040 | 4.5335e-05 | carculator db | CN | kilowatt hour |  | technosphere | electricity, low voltage, for energy storage production | energy storage
transport, passenger car, gasoline, Small, 2040, EURO-6d | 1 | carculator db | RER | kilometer |  | production | transport, passenger car, EURO-6d | other
market for transport, freight train | 0.0011435 | ecoinvent | Europe without Switzerland | ton kilometer |  | technosphere | transport, freight train | other
market for transport, freight, lorry >32 metric ton, EURO4 | 0.00057085 | ecoinvent | RER | ton kilometer |  | technosphere | transport, freight, lorry >32 metric ton, EURO4 | other
Activity | transport, passenger car, diesel, Small, 2000, EURO-2
location | RER
production amount | 1
reference product | transport, passenger car, EURO-2
type | process
unit | kilometer
worksheet name | None
source | Sacchi, R., Bauer, C., Cox, B. and Mutel, C. (in review) carculator: an open-source tool for prospective environmental and economic life cycle assessment of vehicles. When, Where and How can battery-electric vehicles help reduce greenhouse gas emissions? Submitted to Renewable and Sustainable Energy Reviews.
description | Cradle-to-grave life cycle inventory of the transport activity using a passenger car over 1 km. carculator is a open-source parametrized truck model that produces life cycle inventories for any desired set of parameters value (lifetime, occupancy rate, power, battery size, fuel blend, etc.): to produce your own inventories, go to https://github.com/romainsacchi/carculator or contact carculator@psi.ch.
special remark
comment | Combustion engine power: 72 [kW]. Power share from combustion engine: 100 [%]. Km over lifetime: 200000 [km]. Yearly mileage: 12000 [km/year]. Autonomy on a full tank/battery: 755 [km]. Tank-to-wheel efficiency: 18 [%]. Tank-to-wheel energy consumption: 2380 [kj/km]. Fuel tank capacity: 499 [kWh]. Curb mass (excl. driver and cargo): 1110 [kg]. Driving mass (incl. driver and cargo): 1250 [kg].
Exchanges
name | amount | database | location | unit | categories | type | reference product | tag
Dinitrogen monoxide | 1.64e-06 | biosphere3 | None | kilogram | air::urban air close to ground | biosphere |  | direct - exhaust
Nickel | 3.8831e-09 | biosphere3 | None | kilogram | air::urban air close to ground | biosphere |  | direct - exhaust
Xylene | 5.1632e-08 | biosphere3 | None | kilogram | air::non-urban air or from high stacks | biosphere |  | other
Zinc | 5.5472e-08 | biosphere3 | None | kilogram | air::urban air close to ground | biosphere |  | direct - exhaust
maintenance, passenger car | 5.9718e-06 | carculator db | RER | unit |  | technosphere | passenger car maintenance | maintenance
NMVOC, non-methane volatile organic compounds, unspecified origin | 2.5937e-06 | biosphere3 | None | kilogram | air::non-urban air or from high stacks | biosphere |  | direct - exhaust
Selenium | 5.5472e-10 | biosphere3 | None | kilogram | air::urban air close to ground | biosphere |  | direct - exhaust
noise, octave 8, day time, urban | 0.00027857 | biosphere3 | None | joule | octave 8::day time::urban | biosphere |  | direct - exhaust
Toluene | 1.8953e-08 | biosphere3 | None | kilogram | air::non-urban air or from high stacks | biosphere |  | other
noise, octave 7, day time, rural | 0.033964 | biosphere3 | None | joule | octave 7::day time::rural | biosphere |  | direct - exhaust
market for road wear emissions, passenger car | -1.2508e-05 | carculator db | GLO | kilogram |  | technosphere | road wear emissions, passenger car | road
Acetaldehyde | 2.4597e-07 | biosphere3 | None | kilogram | air::urban air close to ground | biosphere |  | other
noise, octave 3, day time, suburban | 0.0074426 | biosphere3 | None | joule | octave 3::day time::suburban | biosphere |  | direct - exhaust
Methane, fossil | 6.5285e-07 | biosphere3 | None | kilogram | air::low population density, long-term | biosphere |  | direct - exhaust
Formaldehyde | 4.562e-07 | biosphere3 | None | kilogram | air::urban air close to ground | biosphere |  | other
Carbon monoxide, fossil | 1.2322e-05 | biosphere3 | None | kilogram | air::non-urban air or from high stacks | biosphere |  | direct - exhaust
Dinitrogen monoxide | 1.0004e-05 | biosphere3 | None | kilogram | air::low population density, long-term | biosphere |  | direct - exhaust
noise, octave 6, day time, rural | 0.22826 | biosphere3 | None | joule | octave 6::day time::rural | biosphere |  | direct - exhaust
noise, octave 2, day time, suburban | 0.0099791 | biosphere3 | None | joule | octave 2::day time::suburban | biosphere |  | direct - exhaust
Ammonia | 1.6674e-06 | biosphere3 | None | kilogram | air::low population density, long-term | biosphere |  | direct - exhaust
Chromium | 2.7736e-09 | biosphere3 | None | kilogram | air::urban air close to ground | biosphere |  | direct - exhaust
noise, octave 7, day time, suburban | 0.0033156 | biosphere3 | None | joule | octave 7::day time::suburban | biosphere |  | direct - exhaust
Sulfur dioxide | 3.8831e-05 | biosphere3 | None | kilogram | air | biosphere |  | direct - exhaust
market for internal combustion engine, passenger car | 0.0011073 | carculator db | GLO | kilogram |  | technosphere | internal combustion engine, for passenger car | powertrain
noise, octave 2, day time, rural | 0.076694 | biosphere3 | None | joule | octave 2::day time::rural | biosphere |  | direct - exhaust
market for glider, passenger car | 0.0045 | carculator db | GLO | kilogram |  | technosphere | glider, passenger car | glider
Cadmium | 5.5472e-10 | biosphere3 | None | kilogram | air::urban air close to ground | biosphere |  | direct - exhaust
Acetaldehyde | 8.0254e-07 | biosphere3 | None | kilogram | air::low population density, long-term | biosphere |  | other
Carbon dioxide, from soil or biomass stock | 1.7655e-06 | biosphere3 | None | kilogram | air | biosphere |  | direct - exhaust
market for refrigerant R134a | 4.4167e-06 | carculator db | GLO | kilogram |  | technosphere | refrigerant R134a | other
Formaldehyde | 1.4885e-06 | biosphere3 | None | kilogram | air::low population density, long-term | biosphere |  | other
noise, octave 2, day time, urban | 0.0060671 | biosphere3 | None | joule | octave 2::day time::urban | biosphere |  | direct - exhaust
market for road | 0.00067166 | carculator db | GLO | meter-year |  | technosphere | road | road
noise, octave 4, day time, urban | 0.0046575 | biosphere3 | None | joule | octave 4::day time::urban | biosphere |  | direct - exhaust
Methane, fossil | 1.7199e-07 | biosphere3 | None | kilogram | air::non-urban air or from high stacks | biosphere |  | direct - exhaust
noise, octave 3, day time, urban | 0.0043583 | biosphere3 | None | joule | octave 3::day time::urban | biosphere |  | direct - exhaust
Xylene | 6.0067e-08 | biosphere3 | None | kilogram | air::urban air close to ground | biosphere |  | other
Dinitrogen monoxide | 2.6356e-06 | biosphere3 | None | kilogram | air::non-urban air or from high stacks | biosphere |  | direct - exhaust
Ammonia | 4.3927e-07 | biosphere3 | None | kilogram | air::non-urban air or from high stacks | biosphere |  | direct - exhaust
noise, octave 5, day time, rural | 0.38041 | biosphere3 | None | joule | octave 5::day time::rural | biosphere |  | direct - exhaust
Nitrogen oxides | 0.00046308 | biosphere3 | None | kilogram | air::low population density, long-term | biosphere |  | direct - exhaust
noise, octave 8, day time, suburban | 0.00051593 | biosphere3 | None | joule | octave 8::day time::suburban | biosphere |  | direct - exhaust
Benzene | 2.1805e-07 | biosphere3 | None | kilogram | air::low population density, long-term | biosphere |  | direct - exhaust
Carbon dioxide, fossil | 0.1736 | biosphere3 | None | kilogram | air | biosphere |  | direct - exhaust
Particulates, < 2.5 um | 3.7341e-05 | biosphere3 | None | kilogram | air::low population density, long-term | biosphere |  | direct - exhaust
noise, octave 6, day time, urban | 0.0057613 | biosphere3 | None | joule | octave 6::day time::urban | biosphere |  | direct - exhaust
noise, octave 1, day time, suburban | 0.052741 | biosphere3 | None | joule | octave 1::day time::suburban | biosphere |  | direct - exhaust
Carbon monoxide, fossil | 1.7494e-05 | biosphere3 | None | kilogram | air::urban air close to ground | biosphere |  | direct - exhaust
noise, octave 7, day time, urban | 0.0015861 | biosphere3 | None | joule | octave 7::day time::urban | biosphere |  | direct - exhaust
noise, octave 3, day time, rural | 0.056662 | biosphere3 | None | joule | octave 3::day time::rural | biosphere |  | direct - exhaust
Glider lightweighting | 0.00045 | carculator db | GLO | kilogram |  | technosphere | Glider lightweighting | glider
noise, octave 4, day time, suburban | 0.010635 | biosphere3 | None | joule | octave 4::day time::suburban | biosphere |  | direct - exhaust
Xylene | 1.9598e-07 | biosphere3 | None | kilogram | air::low population density, long-term | biosphere |  | other
Nitrogen oxides | 7.6954e-05 | biosphere3 | None | kilogram | air::urban air close to ground | biosphere |  | direct - exhaust
noise, octave 5, day time, suburban | 0.033569 | biosphere3 | None | joule | octave 5::day time::suburban | biosphere |  | direct - exhaust
Benzene | 5.6943e-08 | biosphere3 | None | kilogram | air::urban air close to ground | biosphere |  | direct - exhaust
noise, octave 1, day time, rural | 0.094636 | biosphere3 | None | joule | octave 1::day time::rural | biosphere |  | direct - exhaust
Formaldehyde | 3.9214e-07 | biosphere3 | None | kilogram | air::non-urban air or from high stacks | biosphere |  | other
noise, octave 6, day time, suburban | 0.017598 | biosphere3 | None | joule | octave 6::day time::suburban | biosphere |  | direct - exhaust
market for road maintenance | 0.00129 | carculator db | RER | meter-year |  | technosphere | road maintenance | road
Particulates, < 2.5 um | 6.4377e-06 | biosphere3 | None | kilogram | air::urban air close to ground | biosphere |  | direct - exhaust
NMVOC, non-methane volatile organic compounds, unspecified origin | 9.8451e-06 | biosphere3 | None | kilogram | air::low population density, long-term | biosphere |  | direct - exhaust
noise, octave 1, day time, urban | 0.064786 | biosphere3 | None | joule | octave 1::day time::urban | biosphere |  | direct - exhaust
Toluene | 7.1944e-08 | biosphere3 | None | kilogram | air::low population density, long-term | biosphere |  | other
Copper | 9.4303e-08 | biosphere3 | None | kilogram | air::urban air close to ground | biosphere |  | energy storage
noise, octave 4, day time, rural | 0.075515 | biosphere3 | None | joule | octave 4::day time::rural | biosphere |  | direct - exhaust
noise, octave 8, day time, rural | 0.0046085 | biosphere3 | None | joule | octave 8::day time::rural | biosphere |  | direct - exhaust
noise, octave 5, day time, urban | 0.0093161 | biosphere3 | None | joule | octave 5::day time::urban | biosphere |  | direct - exhaust
Chromium VI | 5.5472e-12 | biosphere3 | None | kilogram | air::urban air close to ground | biosphere |  | direct - exhaust
NMVOC, non-methane volatile organic compounds, unspecified origin | 3.0174e-06 | biosphere3 | None | kilogram | air::urban air close to ground | biosphere |  | direct - exhaust
Carbon monoxide, fossil | 4.6772e-05 | biosphere3 | None | kilogram | air::low population density, long-term | biosphere |  | direct - exhaust
Nitrogen oxides | 0.000122 | biosphere3 | None | kilogram | air::non-urban air or from high stacks | biosphere |  | direct - exhaust
Benzene | 5.7445e-08 | biosphere3 | None | kilogram | air::non-urban air or from high stacks | biosphere |  | direct - exhaust
market for brake wear emissions, passenger car | -6.2538e-06 | carculator db | GLO | kilogram |  | technosphere | brake wear emissions, passenger car | direct - non-exhaust
Particulates, < 2.5 um | 9.8375e-06 | biosphere3 | None | kilogram | air::non-urban air or from high stacks | biosphere |  | direct - exhaust
market for manual dismantling of used passenger car with internal combustion engine | 0.0055538 | carculator db | GLO | unit |  | technosphere | manual dismantling of used passenger car with internal combustion engine | EoL
market for tyre wear emissions, passenger car | -7.5046e-05 | carculator db | GLO | kilogram |  | technosphere | tyre wear emissions, passenger car | direct - non-exhaust
Toluene | 2.205e-08 | biosphere3 | None | kilogram | air::urban air close to ground | biosphere |  | other
Acetaldehyde | 2.1143e-07 | biosphere3 | None | kilogram | air::non-urban air or from high stacks | biosphere |  | other
Methane, fossil | 1.505e-07 | biosphere3 | None | kilogram | air::urban air close to ground | biosphere |  | direct - exhaust
Ammonia | 2.7334e-07 | biosphere3 | None | kilogram | air::urban air close to ground | biosphere |  | direct - exhaust
polyethylene production, high density, granulate | 0.00018725 | carculator db | RER | kilogram |  | technosphere | polyethylene, high density, granulate | energy storage
Ethane, 1,1,1,2-tetrafluoro-, HFC-134a | 4.4167e-06 | biosphere3 | None | kilogram | air | biosphere |  | other
fuel supply for diesel vehicles, 2000 | 0.055658 | carculator db | RER | kilogram |  | technosphere | fuel | energy chain
transport, passenger car, diesel, Small, 2000, EURO-2 | 1 | carculator db | RER | kilometer |  | production | transport, passenger car, EURO-2 | other
market for transport, freight train | 0.0011616 | ecoinvent | Europe without Switzerland | ton kilometer |  | technosphere | transport, freight train | other
market for transport, freight, lorry >32 metric ton, EURO4 | 0.0005799 | ecoinvent | RER | ton kilometer |  | technosphere | transport, freight, lorry >32 metric ton, EURO4 | other
Activity | transport, passenger car, diesel, Small, 2010, EURO-4
location | RER
production amount | 1
reference product | transport, passenger car, EURO-4
type | process
unit | kilometer
worksheet name | None
source | Sacchi, R., Bauer, C., Cox, B. and Mutel, C. (in review) carculator: an open-source tool for prospective environmental and economic life cycle assessment of vehicles. When, Where and How can battery-electric vehicles help reduce greenhouse gas emissions? Submitted to Renewable and Sustainable Energy Reviews.
description | Cradle-to-grave life cycle inventory of the transport activity using a passenger car over 1 km. carculator is a open-source parametrized truck model that produces life cycle inventories for any desired set of parameters value (lifetime, occupancy rate, power, battery size, fuel blend, etc.): to produce your own inventories, go to https://github.com/romainsacchi/carculator or contact carculator@psi.ch.
special remark
comment | Combustion engine power: 71 [kW]. Power share from combustion engine: 100 [%]. Km over lifetime: 200000 [km]. Yearly mileage: 12000 [km/year]. Autonomy on a full tank/battery: 775 [km]. Tank-to-wheel efficiency: 22 [%]. Tank-to-wheel energy consumption: 1986 [kj/km]. Fuel tank capacity: 428 [kWh]. Curb mass (excl. driver and cargo): 1098 [kg]. Driving mass (incl. driver and cargo): 1238 [kg].
Exchanges
name | amount | database | location | unit | categories | type | reference product | tag
Dinitrogen monoxide | 9.2908e-07 | biosphere3 | None | kilogram | air::urban air close to ground | biosphere |  | direct - exhaust
Nickel | 3.2295e-09 | biosphere3 | None | kilogram | air::urban air close to ground | biosphere |  | direct - exhaust
Xylene | 1.6063e-08 | biosphere3 | None | kilogram | air::non-urban air or from high stacks | biosphere |  | other
Zinc | 4.6135e-08 | biosphere3 | None | kilogram | air::urban air close to ground | biosphere |  | direct - exhaust
maintenance, passenger car | 5.905e-06 | carculator db | RER | unit |  | technosphere | passenger car maintenance | maintenance
NMVOC, non-methane volatile organic compounds, unspecified origin | 8.069e-07 | biosphere3 | None | kilogram | air::non-urban air or from high stacks | biosphere |  | direct - exhaust
Selenium | 4.6135e-10 | biosphere3 | None | kilogram | air::urban air close to ground | biosphere |  | direct - exhaust
noise, octave 8, day time, urban | 0.00027857 | biosphere3 | None | joule | octave 8::day time::urban | biosphere |  | direct - exhaust
Toluene | 5.8964e-09 | biosphere3 | None | kilogram | air::non-urban air or from high stacks | biosphere |  | other
noise, octave 7, day time, rural | 0.033964 | biosphere3 | None | joule | octave 7::day time::rural | biosphere |  | direct - exhaust
market for road wear emissions, passenger car | -1.2383e-05 | carculator db | GLO | kilogram |  | technosphere | road wear emissions, passenger car | road
Acetaldehyde | 8.1702e-08 | biosphere3 | None | kilogram | air::urban air close to ground | biosphere |  | other
noise, octave 3, day time, suburban | 0.0074426 | biosphere3 | None | joule | octave 3::day time::suburban | biosphere |  | direct - exhaust
Methane, fossil | 6.7376e-07 | biosphere3 | None | kilogram | air::low population density, long-term | biosphere |  | direct - exhaust
Formaldehyde | 1.5153e-07 | biosphere3 | None | kilogram | air::urban air close to ground | biosphere |  | other
Carbon monoxide, fossil | 2.5394e-06 | biosphere3 | None | kilogram | air::non-urban air or from high stacks | biosphere |  | direct - exhaust
Dinitrogen monoxide | 5.542e-06 | biosphere3 | None | kilogram | air::low population density, long-term | biosphere |  | direct - exhaust
noise, octave 6, day time, rural | 0.22826 | biosphere3 | None | joule | octave 6::day time::rural | biosphere |  | direct - exhaust
noise, octave 2, day time, suburban | 0.0099791 | biosphere3 | None | joule | octave 2::day time::suburban | biosphere |  | direct - exhaust
Ammonia | 1.3855e-06 | biosphere3 | None | kilogram | air::low population density, long-term | biosphere |  | direct - exhaust
Chromium | 2.3068e-09 | biosphere3 | None | kilogram | air::urban air close to ground | biosphere |  | direct - exhaust
noise, octave 7, day time, suburban | 0.0033156 | biosphere3 | None | joule | octave 7::day time::suburban | biosphere |  | direct - exhaust
Sulfur dioxide | 9.227e-07 | biosphere3 | None | kilogram | air | biosphere |  | direct - exhaust
market for internal combustion engine, passenger car | 0.0011019 | carculator db | GLO | kilogram |  | technosphere | internal combustion engine, for passenger car | powertrain
noise, octave 2, day time, rural | 0.076694 | biosphere3 | None | joule | octave 2::day time::rural | biosphere |  | direct - exhaust
market for glider, passenger car | 0.0045 | carculator db | GLO | kilogram |  | technosphere | glider, passenger car | glider
Cadmium | 4.6135e-10 | biosphere3 | None | kilogram | air::urban air close to ground | biosphere |  | direct - exhaust
Acetaldehyde | 2.4702e-07 | biosphere3 | None | kilogram | air::low population density, long-term | biosphere |  | other
Carbon dioxide, from soil or biomass stock | 9.122e-06 | biosphere3 | None | kilogram | air | biosphere |  | direct - exhaust
market for refrigerant R134a | 4.4167e-06 | carculator db | GLO | kilogram |  | technosphere | refrigerant R134a | other
Formaldehyde | 4.5816e-07 | biosphere3 | None | kilogram | air::low population density, long-term | biosphere |  | other
noise, octave 2, day time, urban | 0.0060671 | biosphere3 | None | joule | octave 2::day time::urban | biosphere |  | direct - exhaust
market for road | 0.00066498 | carculator db | GLO | meter-year |  | technosphere | road | road
noise, octave 4, day time, urban | 0.0046575 | biosphere3 | None | joule | octave 4::day time::urban | biosphere |  | direct - exhaust
Methane, fossil | 1.794e-07 | biosphere3 | None | kilogram | air::non-urban air or from high stacks | biosphere |  | direct - exhaust
noise, octave 3, day time, urban | 0.0043583 | biosphere3 | None | joule | octave 3::day time::urban | biosphere |  | direct - exhaust
Xylene | 1.9952e-08 | biosphere3 | None | kilogram | air::urban air close to ground | biosphere |  | other
Dinitrogen monoxide | 1.4757e-06 | biosphere3 | None | kilogram | air::non-urban air or from high stacks | biosphere |  | direct - exhaust
Ammonia | 3.6893e-07 | biosphere3 | None | kilogram | air::non-urban air or from high stacks | biosphere |  | direct - exhaust
noise, octave 5, day time, rural | 0.38041 | biosphere3 | None | joule | octave 5::day time::rural | biosphere |  | direct - exhaust
Nitrogen oxides | 0.00045205 | biosphere3 | None | kilogram | air::low population density, long-term | biosphere |  | direct - exhaust
noise, octave 8, day time, suburban | 0.00051593 | biosphere3 | None | joule | octave 8::day time::suburban | biosphere |  | direct - exhaust
Benzene | 3.5934e-08 | biosphere3 | None | kilogram | air::low population density, long-term | biosphere |  | direct - exhaust
Carbon dioxide, fossil | 0.14366 | biosphere3 | None | kilogram | air | biosphere |  | direct - exhaust
Particulates, < 2.5 um | 1.0393e-05 | biosphere3 | None | kilogram | air::low population density, long-term | biosphere |  | direct - exhaust
noise, octave 6, day time, urban | 0.0057613 | biosphere3 | None | joule | octave 6::day time::urban | biosphere |  | direct - exhaust
noise, octave 1, day time, suburban | 0.052741 | biosphere3 | None | joule | octave 1::day time::suburban | biosphere |  | direct - exhaust
Carbon monoxide, fossil | 6.1971e-06 | biosphere3 | None | kilogram | air::urban air close to ground | biosphere |  | direct - exhaust
noise, octave 7, day time, urban | 0.0015861 | biosphere3 | None | joule | octave 7::day time::urban | biosphere |  | direct - exhaust
noise, octave 3, day time, rural | 0.056662 | biosphere3 | None | joule | octave 3::day time::rural | biosphere |  | direct - exhaust
Glider lightweighting | 0.00045 | carculator db | GLO | kilogram |  | technosphere | Glider lightweighting | glider
noise, octave 4, day time, suburban | 0.010635 | biosphere3 | None | joule | octave 4::day time::suburban | biosphere |  | direct - exhaust
Xylene | 6.0324e-08 | biosphere3 | None | kilogram | air::low population density, long-term | biosphere |  | other
Nitrogen oxides | 7.4696e-05 | biosphere3 | None | kilogram | air::urban air close to ground | biosphere |  | direct - exhaust
noise, octave 5, day time, suburban | 0.033569 | biosphere3 | None | joule | octave 5::day time::suburban | biosphere |  | direct - exhaust
Benzene | 1.3489e-08 | biosphere3 | None | kilogram | air::urban air close to ground | biosphere |  | direct - exhaust
noise, octave 1, day time, rural | 0.094636 | biosphere3 | None | joule | octave 1::day time::rural | biosphere |  | direct - exhaust
Formaldehyde | 1.22e-07 | biosphere3 | None | kilogram | air::non-urban air or from high stacks | biosphere |  | other
noise, octave 6, day time, suburban | 0.017598 | biosphere3 | None | joule | octave 6::day time::suburban | biosphere |  | direct - exhaust
market for road maintenance | 0.00129 | carculator db | RER | meter-year |  | technosphere | road maintenance | road
Particulates, < 2.5 um | 1.9045e-06 | biosphere3 | None | kilogram | air::urban air close to ground | biosphere |  | direct - exhaust
NMVOC, non-methane volatile organic compounds, unspecified origin | 3.0303e-06 | biosphere3 | None | kilogram | air::low population density, long-term | biosphere |  | direct - exhaust
noise, octave 1, day time, urban | 0.064786 | biosphere3 | None | joule | octave 1::day time::urban | biosphere |  | direct - exhaust
Toluene | 2.2144e-08 | biosphere3 | None | kilogram | air::low population density, long-term | biosphere |  | other
Copper | 7.843e-08 | biosphere3 | None | kilogram | air::urban air close to ground | biosphere |  | energy storage
noise, octave 4, day time, rural | 0.075515 | biosphere3 | None | joule | octave 4::day time::rural | biosphere |  | direct - exhaust
noise, octave 8, day time, rural | 0.0046085 | biosphere3 | None | joule | octave 8::day time::rural | biosphere |  | direct - exhaust
noise, octave 5, day time, urban | 0.0093161 | biosphere3 | None | joule | octave 5::day time::urban | biosphere |  | direct - exhaust
Chromium VI | 4.6135e-12 | biosphere3 | None | kilogram | air::urban air close to ground | biosphere |  | direct - exhaust
NMVOC, non-methane volatile organic compounds, unspecified origin | 1.0023e-06 | biosphere3 | None | kilogram | air::urban air close to ground | biosphere |  | direct - exhaust
Carbon monoxide, fossil | 9.5369e-06 | biosphere3 | None | kilogram | air::low population density, long-term | biosphere |  | direct - exhaust
Nitrogen oxides | 0.00012037 | biosphere3 | None | kilogram | air::non-urban air or from high stacks | biosphere |  | direct - exhaust
Benzene | 9.5682e-09 | biosphere3 | None | kilogram | air::non-urban air or from high stacks | biosphere |  | direct - exhaust
market for brake wear emissions, passenger car | -6.1916e-06 | carculator db | GLO | kilogram |  | technosphere | brake wear emissions, passenger car | direct - non-exhaust
Particulates, < 2.5 um | 2.7674e-06 | biosphere3 | None | kilogram | air::non-urban air or from high stacks | biosphere |  | direct - exhaust
market for manual dismantling of used passenger car with internal combustion engine | 0.0054916 | carculator db | GLO | unit |  | technosphere | manual dismantling of used passenger car with internal combustion engine | EoL
market for tyre wear emissions, passenger car | -7.4299e-05 | carculator db | GLO | kilogram |  | technosphere | tyre wear emissions, passenger car | direct - non-exhaust
Toluene | 7.3241e-09 | biosphere3 | None | kilogram | air::urban air close to ground | biosphere |  | other
Acetaldehyde | 6.5776e-08 | biosphere3 | None | kilogram | air::non-urban air or from high stacks | biosphere |  | other
Methane, fossil | 1.2826e-07 | biosphere3 | None | kilogram | air::urban air close to ground | biosphere |  | direct - exhaust
Ammonia | 2.3227e-07 | biosphere3 | None | kilogram | air::urban air close to ground | biosphere |  | direct - exhaust
polyethylene production, high density, granulate | 0.0001605 | carculator db | RER | kilogram |  | technosphere | polyethylene, high density, granulate | energy storage
Ethane, 1,1,1,2-tetrafluoro-, HFC-134a | 4.4167e-06 | biosphere3 | None | kilogram | air | biosphere |  | other
fuel supply for diesel vehicles, 2010 | 0.046521 | carculator db | RER | kilogram |  | technosphere | fuel | energy chain
transport, passenger car, diesel, Small, 2010, EURO-4 | 1 | carculator db | RER | kilometer |  | production | transport, passenger car, EURO-4 | other
market for transport, freight train | 0.0011551 | ecoinvent | Europe without Switzerland | ton kilometer |  | technosphere | transport, freight train | other
market for transport, freight, lorry >32 metric ton, EURO4 | 0.00057668 | ecoinvent | RER | ton kilometer |  | technosphere | transport, freight, lorry >32 metric ton, EURO4 | other
Activity | transport, passenger car, diesel, Small, 2017, EURO-6c
location | RER
production amount | 1
reference product | transport, passenger car, EURO-6c
type | process
unit | kilometer
worksheet name | None
source | Sacchi, R., Bauer, C., Cox, B. and Mutel, C. (in review) carculator: an open-source tool for prospective environmental and economic life cycle assessment of vehicles. When, Where and How can battery-electric vehicles help reduce greenhouse gas emissions? Submitted to Renewable and Sustainable Energy Reviews.
description | Cradle-to-grave life cycle inventory of the transport activity using a passenger car over 1 km. carculator is a open-source parametrized truck model that produces life cycle inventories for any desired set of parameters value (lifetime, occupancy rate, power, battery size, fuel blend, etc.): to produce your own inventories, go to https://github.com/romainsacchi/carculator or contact carculator@psi.ch.
special remark
comment | Combustion engine power: 74 [kW]. Power share from combustion engine: 100 [%]. Km over lifetime: 200000 [km]. Yearly mileage: 12000 [km/year]. Autonomy on a full tank/battery: 762 [km]. Tank-to-wheel efficiency: 23 [%]. Tank-to-wheel energy consumption: 1963 [kj/km]. Fuel tank capacity: 416 [kWh]. Curb mass (excl. driver and cargo): 1145 [kg]. Driving mass (incl. driver and cargo): 1285 [kg].
Exchanges
name | amount | database | location | unit | categories | type | reference product | tag
Dinitrogen monoxide | 2.0267e-06 | biosphere3 | None | kilogram | air::urban air close to ground | biosphere |  | direct - exhaust
Nickel | 3.1801e-09 | biosphere3 | None | kilogram | air::urban air close to ground | biosphere |  | direct - exhaust
Xylene | 3.0923e-09 | biosphere3 | None | kilogram | air::non-urban air or from high stacks | biosphere |  | other
Zinc | 4.5429e-08 | biosphere3 | None | kilogram | air::urban air close to ground | biosphere |  | direct - exhaust
maintenance, passenger car | 6.159e-06 | carculator db | RER | unit |  | technosphere | passenger car maintenance | maintenance
NMVOC, non-methane volatile organic compounds, unspecified origin | 1.5534e-07 | biosphere3 | None | kilogram | air::non-urban air or from high stacks | biosphere |  | direct - exhaust
Selenium | 4.5429e-10 | biosphere3 | None | kilogram | air::urban air close to ground | biosphere |  | direct - exhaust
noise, octave 8, day time, urban | 0.00027857 | biosphere3 | None | joule | octave 8::day time::urban | biosphere |  | direct - exhaust
Toluene | 1.1351e-09 | biosphere3 | None | kilogram | air::non-urban air or from high stacks | biosphere |  | other
noise, octave 7, day time, rural | 0.033964 | biosphere3 | None | joule | octave 7::day time::rural | biosphere |  | direct - exhaust
market for road wear emissions, passenger car | -1.2856e-05 | carculator db | GLO | kilogram |  | technosphere | road wear emissions, passenger car | road
Acetaldehyde | 2.596e-08 | biosphere3 | None | kilogram | air::urban air close to ground | biosphere |  | other
noise, octave 3, day time, suburban | 0.0074426 | biosphere3 | None | joule | octave 3::day time::suburban | biosphere |  | direct - exhaust
Methane, fossil | 6.5378e-06 | biosphere3 | None | kilogram | air::low population density, long-term | biosphere |  | direct - exhaust
Formaldehyde | 4.8149e-08 | biosphere3 | None | kilogram | air::urban air close to ground | biosphere |  | other
Carbon monoxide, fossil | 4.319e-06 | biosphere3 | None | kilogram | air::non-urban air or from high stacks | biosphere |  | direct - exhaust
Dinitrogen monoxide | 1.1938e-05 | biosphere3 | None | kilogram | air::low population density, long-term | biosphere |  | direct - exhaust
noise, octave 6, day time, rural | 0.22826 | biosphere3 | None | joule | octave 6::day time::rural | biosphere |  | direct - exhaust
noise, octave 2, day time, suburban | 0.0099791 | biosphere3 | None | joule | octave 2::day time::suburban | biosphere |  | direct - exhaust
Ammonia | 1.0915e-05 | biosphere3 | None | kilogram | air::low population density, long-term | biosphere |  | direct - exhaust
Chromium | 2.2715e-09 | biosphere3 | None | kilogram | air::urban air close to ground | biosphere |  | direct - exhaust
noise, octave 7, day time, suburban | 0.0033156 | biosphere3 | None | joule | octave 7::day time::suburban | biosphere |  | direct - exhaust
Sulfur dioxide | 9.0859e-07 | biosphere3 | None | kilogram | air | biosphere |  | direct - exhaust
market for internal combustion engine, passenger car | 0.0011226 | carculator db | GLO | kilogram |  | technosphere | internal combustion engine, for passenger car | powertrain
noise, octave 2, day time, rural | 0.076694 | biosphere3 | None | joule | octave 2::day time::rural | biosphere |  | direct - exhaust
market for glider, passenger car | 0.00475 | carculator db | GLO | kilogram |  | technosphere | glider, passenger car | glider
Cadmium | 4.5429e-10 | biosphere3 | None | kilogram | air::urban air close to ground | biosphere |  | direct - exhaust
Acetaldehyde | 4.7e-08 | biosphere3 | None | kilogram | air::low population density, long-term | biosphere |  | other
Carbon dioxide, from soil or biomass stock | 2.3014e-05 | biosphere3 | None | kilogram | air | biosphere |  | direct - exhaust
market for refrigerant R134a | 4.4167e-06 | carculator db | GLO | kilogram |  | technosphere | refrigerant R134a | other
Formaldehyde | 8.7171e-08 | biosphere3 | None | kilogram | air::low population density, long-term | biosphere |  | other
noise, octave 2, day time, urban | 0.0060671 | biosphere3 | None | joule | octave 2::day time::urban | biosphere |  | direct - exhaust
market for road | 0.00069035 | carculator db | GLO | meter-year |  | technosphere | road | road
noise, octave 4, day time, urban | 0.0046575 | biosphere3 | None | joule | octave 4::day time::urban | biosphere |  | direct - exhaust
Methane, fossil | 1.7614e-06 | biosphere3 | None | kilogram | air::non-urban air or from high stacks | biosphere |  | direct - exhaust
noise, octave 3, day time, urban | 0.0043583 | biosphere3 | None | joule | octave 3::day time::urban | biosphere |  | direct - exhaust
Xylene | 6.3396e-09 | biosphere3 | None | kilogram | air::urban air close to ground | biosphere |  | other
Dinitrogen monoxide | 3.2164e-06 | biosphere3 | None | kilogram | air::non-urban air or from high stacks | biosphere |  | direct - exhaust
Ammonia | 2.9407e-06 | biosphere3 | None | kilogram | air::non-urban air or from high stacks | biosphere |  | direct - exhaust
noise, octave 5, day time, rural | 0.38041 | biosphere3 | None | joule | octave 5::day time::rural | biosphere |  | direct - exhaust
Nitrogen oxides | 0.00015194 | biosphere3 | None | kilogram | air::low population density, long-term | biosphere |  | direct - exhaust
noise, octave 8, day time, suburban | 0.00051593 | biosphere3 | None | joule | octave 8::day time::suburban | biosphere |  | direct - exhaust
Benzene | 5.8114e-08 | biosphere3 | None | kilogram | air::low population density, long-term | biosphere |  | direct - exhaust
Carbon dioxide, fossil | 0.14076 | biosphere3 | None | kilogram | air | biosphere |  | direct - exhaust
Particulates, < 2.5 um | 3.5642e-07 | biosphere3 | None | kilogram | air::low population density, long-term | biosphere |  | direct - exhaust
noise, octave 6, day time, urban | 0.0057613 | biosphere3 | None | joule | octave 6::day time::urban | biosphere |  | direct - exhaust
noise, octave 1, day time, suburban | 0.052741 | biosphere3 | None | joule | octave 1::day time::suburban | biosphere |  | direct - exhaust
Carbon monoxide, fossil | 5.9314e-06 | biosphere3 | None | kilogram | air::urban air close to ground | biosphere |  | direct - exhaust
noise, octave 7, day time, urban | 0.0015861 | biosphere3 | None | joule | octave 7::day time::urban | biosphere |  | direct - exhaust
noise, octave 3, day time, rural | 0.056662 | biosphere3 | None | joule | octave 3::day time::rural | biosphere |  | direct - exhaust
Glider lightweighting | 0.000475 | carculator db | GLO | kilogram |  | technosphere | Glider lightweighting | glider
noise, octave 4, day time, suburban | 0.010635 | biosphere3 | None | joule | octave 4::day time::suburban | biosphere |  | direct - exhaust
Xylene | 1.1477e-08 | biosphere3 | None | kilogram | air::low population density, long-term | biosphere |  | other
Nitrogen oxides | 2.5793e-05 | biosphere3 | None | kilogram | air::urban air close to ground | biosphere |  | direct - exhaust
noise, octave 5, day time, suburban | 0.033569 | biosphere3 | None | joule | octave 5::day time::suburban | biosphere |  | direct - exhaust
Benzene | 1.3197e-08 | biosphere3 | None | kilogram | air::urban air close to ground | biosphere |  | direct - exhaust
noise, octave 1, day time, rural | 0.094636 | biosphere3 | None | joule | octave 1::day time::rural | biosphere |  | direct - exhaust
Formaldehyde | 2.3485e-08 | biosphere3 | None | kilogram | air::non-urban air or from high stacks | biosphere |  | other
noise, octave 6, day time, suburban | 0.017598 | biosphere3 | None | joule | octave 6::day time::suburban | biosphere |  | direct - exhaust
market for road maintenance | 0.00129 | carculator db | RER | meter-year |  | technosphere | road maintenance | road
Particulates, < 2.5 um | 7.1038e-08 | biosphere3 | None | kilogram | air::urban air close to ground | biosphere |  | direct - exhaust
NMVOC, non-methane volatile organic compounds, unspecified origin | 5.7656e-07 | biosphere3 | None | kilogram | air::low population density, long-term | biosphere |  | direct - exhaust
noise, octave 1, day time, urban | 0.064786 | biosphere3 | None | joule | octave 1::day time::urban | biosphere |  | direct - exhaust
Toluene | 4.2133e-09 | biosphere3 | None | kilogram | air::low population density, long-term | biosphere |  | other
Copper | 7.723e-08 | biosphere3 | None | kilogram | air::urban air close to ground | biosphere |  | energy storage
noise, octave 4, day time, rural | 0.075515 | biosphere3 | None | joule | octave 4::day time::rural | biosphere |  | direct - exhaust
noise, octave 8, day time, rural | 0.0046085 | biosphere3 | None | joule | octave 8::day time::rural | biosphere |  | direct - exhaust
noise, octave 5, day time, urban | 0.0093161 | biosphere3 | None | joule | octave 5::day time::urban | biosphere |  | direct - exhaust
Chromium VI | 4.5429e-12 | biosphere3 | None | kilogram | air::urban air close to ground | biosphere |  | direct - exhaust
NMVOC, non-methane volatile organic compounds, unspecified origin | 3.1847e-07 | biosphere3 | None | kilogram | air::urban air close to ground | biosphere |  | direct - exhaust
Carbon monoxide, fossil | 1.6031e-05 | biosphere3 | None | kilogram | air::low population density, long-term | biosphere |  | direct - exhaust
Nitrogen oxides | 4.0934e-05 | biosphere3 | None | kilogram | air::non-urban air or from high stacks | biosphere |  | direct - exhaust
Benzene | 1.5657e-08 | biosphere3 | None | kilogram | air::non-urban air or from high stacks | biosphere |  | direct - exhaust
market for brake wear emissions, passenger car | -6.4279e-06 | carculator db | GLO | kilogram |  | technosphere | brake wear emissions, passenger car | direct - non-exhaust
Particulates, < 2.5 um | 9.6025e-08 | biosphere3 | None | kilogram | air::non-urban air or from high stacks | biosphere |  | direct - exhaust
market for manual dismantling of used passenger car with internal combustion engine | 0.0057279 | carculator db | GLO | unit |  | technosphere | manual dismantling of used passenger car with internal combustion engine | EoL
market for tyre wear emissions, passenger car | -7.7134e-05 | carculator db | GLO | kilogram |  | technosphere | tyre wear emissions, passenger car | direct - non-exhaust
Toluene | 2.3272e-09 | biosphere3 | None | kilogram | air::urban air close to ground | biosphere |  | other
Acetaldehyde | 1.2663e-08 | biosphere3 | None | kilogram | air::non-urban air or from high stacks | biosphere |  | other
Methane, fossil | 1.1167e-06 | biosphere3 | None | kilogram | air::urban air close to ground | biosphere |  | direct - exhaust
Ammonia | 1.853e-06 | biosphere3 | None | kilogram | air::urban air close to ground | biosphere |  | direct - exhaust
polyethylene production, high density, granulate | 0.00015604 | carculator db | RER | kilogram |  | technosphere | polyethylene, high density, granulate | energy storage
Ethane, 1,1,1,2-tetrafluoro-, HFC-134a | 4.4167e-06 | biosphere3 | None | kilogram | air | biosphere |  | other
fuel supply for diesel vehicles, 2017 | 0.046039 | carculator db | RER | kilogram |  | technosphere | fuel | energy chain
transport, passenger car, diesel, Small, 2017, EURO-6c | 1 | carculator db | RER | kilometer |  | production | transport, passenger car, EURO-6c | other
market for transport, freight train | 0.0012084 | ecoinvent | Europe without Switzerland | ton kilometer |  | technosphere | transport, freight train | other
market for transport, freight, lorry >32 metric ton, EURO4 | 0.00060331 | ecoinvent | RER | ton kilometer |  | technosphere | transport, freight, lorry >32 metric ton, EURO4 | other
Activity | transport, passenger car, diesel, Small, 2040, EURO-6d
location | RER
production amount | 1
reference product | transport, passenger car, EURO-6d
type | process
unit | kilometer
worksheet name | None
source | Sacchi, R., Bauer, C., Cox, B. and Mutel, C. (in review) carculator: an open-source tool for prospective environmental and economic life cycle assessment of vehicles. When, Where and How can battery-electric vehicles help reduce greenhouse gas emissions? Submitted to Renewable and Sustainable Energy Reviews.
description | Cradle-to-grave life cycle inventory of the transport activity using a passenger car over 1 km. carculator is a open-source parametrized truck model that produces life cycle inventories for any desired set of parameters value (lifetime, occupancy rate, power, battery size, fuel blend, etc.): to produce your own inventories, go to https://github.com/romainsacchi/carculator or contact carculator@psi.ch.
special remark
comment | Combustion engine power: 62 [kW]. Electric motor power: 6 [kW]. Power share from combustion engine: 90 [%]. Km over lifetime: 200000 [km]. Yearly mileage: 12000 [km/year]. Autonomy on a full tank/battery: 730 [km]. Tank-to-wheel efficiency: 28 [%]. Tank-to-wheel energy consumption: 1348 [kj/km]. Fuel tank capacity: 273 [kWh]. Curb mass (excl. driver and cargo): 1062 [kg]. Driving mass (incl. driver and cargo): 1202 [kg].
Exchanges
name | amount | database | location | unit | categories | type | reference product | tag
Dinitrogen monoxide | 1.3614e-06 | biosphere3 | None | kilogram | air::urban air close to ground | biosphere |  | direct - exhaust
Nickel | 2.0747e-09 | biosphere3 | None | kilogram | air::urban air close to ground | biosphere |  | direct - exhaust
Xylene | 1.6889e-09 | biosphere3 | None | kilogram | air::non-urban air or from high stacks | biosphere |  | other
Zinc | 2.9638e-08 | biosphere3 | None | kilogram | air::urban air close to ground | biosphere |  | direct - exhaust
maintenance, passenger car | 5.7143e-06 | carculator db | RER | unit |  | technosphere | passenger car maintenance | maintenance
NMVOC, non-methane volatile organic compounds, unspecified origin | 8.4839e-08 | biosphere3 | None | kilogram | air::non-urban air or from high stacks | biosphere |  | direct - exhaust
Selenium | 2.9638e-10 | biosphere3 | None | kilogram | air::urban air close to ground | biosphere |  | direct - exhaust
noise, octave 8, day time, urban | 0.00027857 | biosphere3 | None | joule | octave 8::day time::urban | biosphere |  | direct - exhaust
Toluene | 6.1996e-10 | biosphere3 | None | kilogram | air::non-urban air or from high stacks | biosphere |  | other
noise, octave 7, day time, rural | 0.033964 | biosphere3 | None | joule | octave 7::day time::rural | biosphere |  | direct - exhaust
market for road wear emissions, passenger car | -1.2029e-05 | carculator db | GLO | kilogram |  | technosphere | road wear emissions, passenger car | road
Acetaldehyde | 1.45e-08 | biosphere3 | None | kilogram | air::urban air close to ground | biosphere |  | other
noise, octave 3, day time, suburban | 0.0074426 | biosphere3 | None | joule | octave 3::day time::suburban | biosphere |  | direct - exhaust
Methane, fossil | 3.6069e-06 | biosphere3 | None | kilogram | air::low population density, long-term | biosphere |  | direct - exhaust
Formaldehyde | 2.6894e-08 | biosphere3 | None | kilogram | air::urban air close to ground | biosphere |  | other
Carbon monoxide, fossil | 1.1812e-06 | biosphere3 | None | kilogram | air::non-urban air or from high stacks | biosphere |  | direct - exhaust
Dinitrogen monoxide | 8.2372e-06 | biosphere3 | None | kilogram | air::low population density, long-term | biosphere |  | direct - exhaust
noise, octave 6, day time, rural | 0.22826 | biosphere3 | None | joule | octave 6::day time::rural | biosphere |  | direct - exhaust
noise, octave 2, day time, suburban | 0.0099791 | biosphere3 | None | joule | octave 2::day time::suburban | biosphere |  | direct - exhaust
Ammonia | 7.5311e-06 | biosphere3 | None | kilogram | air::low population density, long-term | biosphere |  | direct - exhaust
Chromium | 1.4819e-09 | biosphere3 | None | kilogram | air::urban air close to ground | biosphere |  | direct - exhaust
noise, octave 7, day time, suburban | 0.0033156 | biosphere3 | None | joule | octave 7::day time::suburban | biosphere |  | direct - exhaust
Sulfur dioxide | 5.9277e-07 | biosphere3 | None | kilogram | air | biosphere |  | direct - exhaust
market for internal combustion engine, passenger car | 0.00095088 | carculator db | GLO | kilogram |  | technosphere | internal combustion engine, for passenger car | powertrain
noise, octave 2, day time, rural | 0.076694 | biosphere3 | None | joule | octave 2::day time::rural | biosphere |  | direct - exhaust
Battery BoP | 5.1814e-06 | carculator db | GLO | kilogram |  | technosphere | Battery BoP | energy storage
market for glider, passenger car | 0.00475 | carculator db | GLO | kilogram |  | technosphere | glider, passenger car | glider
Cadmium | 2.9638e-10 | biosphere3 | None | kilogram | air::urban air close to ground | biosphere |  | direct - exhaust
Acetaldehyde | 2.593e-08 | biosphere3 | None | kilogram | air::low population density, long-term | biosphere |  | other
Carbon dioxide, from soil or biomass stock | 0.00055903 | biosphere3 | None | kilogram | air | biosphere |  | direct - exhaust
market for used powertrain from electric passenger car, manual dismantling | -0.00010897 | carculator db | GLO | kilogram |  | technosphere | used powertrain from electric passenger car, manual dismantling | EoL
market for refrigerant R134a | 4.4167e-06 | carculator db | GLO | kilogram |  | technosphere | refrigerant R134a | other
Formaldehyde | 4.8093e-08 | biosphere3 | None | kilogram | air::low population density, long-term | biosphere |  | other
noise, octave 2, day time, urban | 0.0060671 | biosphere3 | None | joule | octave 2::day time::urban | biosphere |  | direct - exhaust
market for road | 0.00064593 | carculator db | GLO | meter-year |  | technosphere | road | road
noise, octave 4, day time, urban | 0.0046575 | biosphere3 | None | joule | octave 4::day time::urban | biosphere |  | direct - exhaust
Methane, fossil | 9.6201e-07 | biosphere3 | None | kilogram | air::non-urban air or from high stacks | biosphere |  | direct - exhaust
noise, octave 3, day time, urban | 0.0043583 | biosphere3 | None | joule | octave 3::day time::urban | biosphere |  | direct - exhaust
Xylene | 3.541e-09 | biosphere3 | None | kilogram | air::urban air close to ground | biosphere |  | other
Dinitrogen monoxide | 2.1969e-06 | biosphere3 | None | kilogram | air::non-urban air or from high stacks | biosphere |  | direct - exhaust
market for electric motor, electric passenger car | 9.2271e-05 | carculator db | GLO | kilogram |  | technosphere | electric motor, electric passenger car | powertrain
Ammonia | 2.0086e-06 | biosphere3 | None | kilogram | air::non-urban air or from high stacks | biosphere |  | direct - exhaust
noise, octave 5, day time, rural | 0.38041 | biosphere3 | None | joule | octave 5::day time::rural | biosphere |  | direct - exhaust
Nitrogen oxides | 1.9153e-05 | biosphere3 | None | kilogram | air::low population density, long-term | biosphere |  | direct - exhaust
noise, octave 8, day time, suburban | 0.00051593 | biosphere3 | None | joule | octave 8::day time::suburban | biosphere |  | direct - exhaust
Benzene | 3.2062e-08 | biosphere3 | None | kilogram | air::low population density, long-term | biosphere |  | direct - exhaust
Carbon dioxide, fossil | 0.085795 | biosphere3 | None | kilogram | air | biosphere |  | direct - exhaust
Particulates, < 2.5 um | 1.9501e-07 | biosphere3 | None | kilogram | air::low population density, long-term | biosphere |  | direct - exhaust
noise, octave 6, day time, urban | 0.0057613 | biosphere3 | None | joule | octave 6::day time::urban | biosphere |  | direct - exhaust
noise, octave 1, day time, suburban | 0.052741 | biosphere3 | None | joule | octave 1::day time::suburban | biosphere |  | direct - exhaust
Carbon monoxide, fossil | 2.4763e-06 | biosphere3 | None | kilogram | air::urban air close to ground | biosphere |  | direct - exhaust
noise, octave 7, day time, urban | 0.0015861 | biosphere3 | None | joule | octave 7::day time::urban | biosphere |  | direct - exhaust
noise, octave 3, day time, rural | 0.056662 | biosphere3 | None | joule | octave 3::day time::rural | biosphere |  | direct - exhaust
Glider lightweighting | 0.0007125 | carculator db | GLO | kilogram |  | technosphere | Glider lightweighting | glider
noise, octave 4, day time, suburban | 0.010635 | biosphere3 | None | joule | octave 4::day time::suburban | biosphere |  | direct - exhaust
Xylene | 6.3322e-09 | biosphere3 | None | kilogram | air::low population density, long-term | biosphere |  | other
Nitrogen oxides | 4.4688e-06 | biosphere3 | None | kilogram | air::urban air close to ground | biosphere |  | direct - exhaust
noise, octave 5, day time, suburban | 0.033569 | biosphere3 | None | joule | octave 5::day time::suburban | biosphere |  | direct - exhaust
Benzene | 7.1916e-09 | biosphere3 | None | kilogram | air::urban air close to ground | biosphere |  | direct - exhaust
noise, octave 1, day time, rural | 0.094636 | biosphere3 | None | joule | octave 1::day time::rural | biosphere |  | direct - exhaust
Formaldehyde | 1.2827e-08 | biosphere3 | None | kilogram | air::non-urban air or from high stacks | biosphere |  | other
noise, octave 6, day time, suburban | 0.017598 | biosphere3 | None | joule | octave 6::day time::suburban | biosphere |  | direct - exhaust
market for road maintenance | 0.00129 | carculator db | RER | meter-year |  | technosphere | road maintenance | road
Particulates, < 2.5 um | 4.276e-08 | biosphere3 | None | kilogram | air::urban air close to ground | biosphere |  | direct - exhaust
NMVOC, non-methane volatile organic compounds, unspecified origin | 3.1809e-07 | biosphere3 | None | kilogram | air::low population density, long-term | biosphere |  | direct - exhaust
noise, octave 1, day time, urban | 0.064786 | biosphere3 | None | joule | octave 1::day time::urban | biosphere |  | direct - exhaust
Toluene | 2.3245e-09 | biosphere3 | None | kilogram | air::low population density, long-term | biosphere |  | other
Copper | 5.0385e-08 | biosphere3 | None | kilogram | air::urban air close to ground | biosphere |  | energy storage
noise, octave 4, day time, rural | 0.075515 | biosphere3 | None | joule | octave 4::day time::rural | biosphere |  | direct - exhaust
noise, octave 8, day time, rural | 0.0046085 | biosphere3 | None | joule | octave 8::day time::rural | biosphere |  | direct - exhaust
noise, octave 5, day time, urban | 0.0093161 | biosphere3 | None | joule | octave 5::day time::urban | biosphere |  | direct - exhaust
Chromium VI | 2.9638e-12 | biosphere3 | None | kilogram | air::urban air close to ground | biosphere |  | direct - exhaust
NMVOC, non-methane volatile organic compounds, unspecified origin | 1.7788e-07 | biosphere3 | None | kilogram | air::urban air close to ground | biosphere |  | direct - exhaust
Carbon monoxide, fossil | 4.4287e-06 | biosphere3 | None | kilogram | air::low population density, long-term | biosphere |  | direct - exhaust
Nitrogen oxides | 5.1084e-06 | biosphere3 | None | kilogram | air::non-urban air or from high stacks | biosphere |  | direct - exhaust
Benzene | 8.5512e-09 | biosphere3 | None | kilogram | air::non-urban air or from high stacks | biosphere |  | direct - exhaust
market for brake wear emissions, passenger car | -6.0143e-06 | carculator db | GLO | kilogram |  | technosphere | brake wear emissions, passenger car | direct - non-exhaust
Particulates, < 2.5 um | 5.201e-08 | biosphere3 | None | kilogram | air::non-urban air or from high stacks | biosphere |  | direct - exhaust
market for manual dismantling of used passenger car with internal combustion engine | 0.0047829 | carculator db | GLO | unit |  | technosphere | manual dismantling of used passenger car with internal combustion engine | EoL
Battery cell, NMC | 1.1514e-05 | carculator db | GLO | kilogram |  | technosphere | Battery cell | energy storage
market for tyre wear emissions, passenger car | -7.2171e-05 | carculator db | GLO | kilogram |  | technosphere | tyre wear emissions, passenger car | direct - non-exhaust
Toluene | 1.2999e-09 | biosphere3 | None | kilogram | air::urban air close to ground | biosphere |  | other
Acetaldehyde | 6.9158e-09 | biosphere3 | None | kilogram | air::non-urban air or from high stacks | biosphere |  | other
Methane, fossil | 6.0003e-07 | biosphere3 | None | kilogram | air::urban air close to ground | biosphere |  | direct - exhaust
Ammonia | 1.2447e-06 | biosphere3 | None | kilogram | air::urban air close to ground | biosphere |  | direct - exhaust
polyethylene production, high density, granulate | 0.00010254 | carculator db | RER | kilogram |  | technosphere | polyethylene, high density, granulate | energy storage
market for manual dismantling of used electric passenger car | 0.00053143 | carculator db | GLO | unit |  | technosphere | manual dismantling of used electric passenger car | EoL
Ethane, 1,1,1,2-tetrafluoro-, HFC-134a | 4.4167e-06 | biosphere3 | None | kilogram | air | biosphere |  | other
fuel supply for diesel vehicles, 2040 | 0.03215 | carculator db | RER | kilogram |  | technosphere | fuel | energy chain
electricity market for energy storage production, 2040 | 4.6057e-05 | carculator db | CN | kilowatt hour |  | technosphere | electricity, low voltage, for energy storage production | energy storage
transport, passenger car, diesel, Small, 2040, EURO-6d | 1 | carculator db | RER | kilometer |  | production | transport, passenger car, EURO-6d | other
market for transport, freight train | 0.00116 | ecoinvent | Europe without Switzerland | ton kilometer |  | technosphere | transport, freight train | other
market for transport, freight, lorry >32 metric ton, EURO4 | 0.00057911 | ecoinvent | RER | ton kilometer |  | technosphere | transport, freight, lorry >32 metric ton, EURO4 | other
Activity | transport, passenger car, compressed gas, Small, 2000, EURO-2
location | RER
production amount | 1
reference product | transport, passenger car, EURO-2
type | process
unit | kilometer
worksheet name | None
source | Sacchi, R., Bauer, C., Cox, B. and Mutel, C. (in review) carculator: an open-source tool for prospective environmental and economic life cycle assessment of vehicles. When, Where and How can battery-electric vehicles help reduce greenhouse gas emissions? Submitted to Renewable and Sustainable Energy Reviews.
description | Cradle-to-grave life cycle inventory of the transport activity using a passenger car over 1 km. carculator is a open-source parametrized truck model that produces life cycle inventories for any desired set of parameters value (lifetime, occupancy rate, power, battery size, fuel blend, etc.): to produce your own inventories, go to https://github.com/romainsacchi/carculator or contact carculator@psi.ch.
special remark
comment | Combustion engine power: 72 [kW]. Power share from combustion engine: 100 [%]. Km over lifetime: 200000 [km]. Yearly mileage: 12000 [km/year]. Autonomy on a full tank/battery: 360 [km]. Tank-to-wheel efficiency: 14 [%]. Tank-to-wheel energy consumption: 3076 [kj/km]. Fuel tank capacity: 308 [kWh]. Curb mass (excl. driver and cargo): 1122 [kg]. Driving mass (incl. driver and cargo): 1262 [kg].
Exchanges
name | amount | database | location | unit | categories | type | reference product | tag
Dinitrogen monoxide | 5.131e-07 | biosphere3 | None | kilogram | air::urban air close to ground | biosphere |  | direct - exhaust
maintenance, passenger car | 6.0363e-06 | carculator db | RER | unit |  | technosphere | passenger car maintenance | maintenance
NMVOC, non-methane volatile organic compounds, unspecified origin | 3.5242e-06 | biosphere3 | None | kilogram | air::non-urban air or from high stacks | biosphere |  | direct - exhaust
noise, octave 8, day time, urban | 0.00027857 | biosphere3 | None | joule | octave 8::day time::urban | biosphere |  | direct - exhaust
Lead | 4.3129e-09 | biosphere3 | None | kilogram | air::urban air close to ground | biosphere |  | direct - exhaust
noise, octave 7, day time, rural | 0.033964 | biosphere3 | None | joule | octave 7::day time::rural | biosphere |  | direct - exhaust
market for road wear emissions, passenger car | -1.2627e-05 | carculator db | GLO | kilogram |  | technosphere | road wear emissions, passenger car | road
noise, octave 3, day time, suburban | 0.0074426 | biosphere3 | None | joule | octave 3::day time::suburban | biosphere |  | direct - exhaust
Methane, fossil | 3.0204e-05 | biosphere3 | None | kilogram | air::low population density, long-term | biosphere |  | direct - exhaust
Carbon monoxide, fossil | 0.00020027 | biosphere3 | None | kilogram | air::non-urban air or from high stacks | biosphere |  | direct - exhaust
Dinitrogen monoxide | 3.119e-06 | biosphere3 | None | kilogram | air::low population density, long-term | biosphere |  | direct - exhaust
glass fibre reinforced plastic production, polyamide, injection moulded | 0.00043333 | carculator db | RER | kilogram |  | technosphere | glass fibre reinforced plastic, polyamide, injection moulded | energy storage
noise, octave 6, day time, rural | 0.22826 | biosphere3 | None | joule | octave 6::day time::rural | biosphere |  | direct - exhaust
noise, octave 2, day time, suburban | 0.0099791 | biosphere3 | None | joule | octave 2::day time::suburban | biosphere |  | direct - exhaust
Ammonia | 0.00016749 | biosphere3 | None | kilogram | air::low population density, long-term | biosphere |  | direct - exhaust
noise, octave 7, day time, suburban | 0.0033156 | biosphere3 | None | joule | octave 7::day time::suburban | biosphere |  | direct - exhaust
market for internal combustion engine, passenger car | 0.0010311 | carculator db | GLO | kilogram |  | technosphere | internal combustion engine, for passenger car | powertrain
noise, octave 2, day time, rural | 0.076694 | biosphere3 | None | joule | octave 2::day time::rural | biosphere |  | direct - exhaust
Methane, fossil | 0.00022174 | biosphere3 | None | kilogram | air | biosphere |  | direct - exhaust
market for glider, passenger car | 0.0045 | carculator db | GLO | kilogram |  | technosphere | glider, passenger car | glider
Lead | 2.5462e-08 | biosphere3 | None | kilogram | air::low population density, long-term | biosphere |  | direct - exhaust
Carbon dioxide, from soil or biomass stock | 1.635e-06 | biosphere3 | None | kilogram | air | biosphere |  | direct - exhaust
market for refrigerant R134a | 4.4167e-06 | carculator db | GLO | kilogram |  | technosphere | refrigerant R134a | other
noise, octave 2, day time, urban | 0.0060671 | biosphere3 | None | joule | octave 2::day time::urban | biosphere |  | direct - exhaust
market for road | 0.00067809 | carculator db | GLO | meter-year |  | technosphere | road | road
noise, octave 4, day time, urban | 0.0046575 | biosphere3 | None | joule | octave 4::day time::urban | biosphere |  | direct - exhaust
Methane, fossil | 7.9816e-06 | biosphere3 | None | kilogram | air::non-urban air or from high stacks | biosphere |  | direct - exhaust
noise, octave 3, day time, urban | 0.0043583 | biosphere3 | None | joule | octave 3::day time::urban | biosphere |  | direct - exhaust
Dinitrogen monoxide | 8.2421e-07 | biosphere3 | None | kilogram | air::non-urban air or from high stacks | biosphere |  | direct - exhaust
Ammonia | 4.426e-05 | biosphere3 | None | kilogram | air::non-urban air or from high stacks | biosphere |  | direct - exhaust
noise, octave 5, day time, rural | 0.38041 | biosphere3 | None | joule | octave 5::day time::rural | biosphere |  | direct - exhaust
Nitrogen oxides | 0.00011711 | biosphere3 | None | kilogram | air::low population density, long-term | biosphere |  | direct - exhaust
noise, octave 8, day time, suburban | 0.00051593 | biosphere3 | None | joule | octave 8::day time::suburban | biosphere |  | direct - exhaust
Benzene | 1.5596e-06 | biosphere3 | None | kilogram | air::low population density, long-term | biosphere |  | direct - exhaust
Carbon dioxide, fossil | 0.14592 | biosphere3 | None | kilogram | air | biosphere |  | direct - exhaust
Particulates, < 2.5 um | 8.1671e-06 | biosphere3 | None | kilogram | air::low population density, long-term | biosphere |  | direct - exhaust
noise, octave 6, day time, urban | 0.0057613 | biosphere3 | None | joule | octave 6::day time::urban | biosphere |  | direct - exhaust
noise, octave 1, day time, suburban | 0.052741 | biosphere3 | None | joule | octave 1::day time::suburban | biosphere |  | direct - exhaust
Carbon monoxide, fossil | 0.00019908 | biosphere3 | None | kilogram | air::urban air close to ground | biosphere |  | direct - exhaust
Lead | 6.7286e-09 | biosphere3 | None | kilogram | air::non-urban air or from high stacks | biosphere |  | direct - exhaust
noise, octave 7, day time, urban | 0.0015861 | biosphere3 | None | joule | octave 7::day time::urban | biosphere |  | direct - exhaust
noise, octave 3, day time, rural | 0.056662 | biosphere3 | None | joule | octave 3::day time::rural | biosphere |  | direct - exhaust
Glider lightweighting | 0.00045 | carculator db | GLO | kilogram |  | technosphere | Glider lightweighting | glider
noise, octave 4, day time, suburban | 0.010635 | biosphere3 | None | joule | octave 4::day time::suburban | biosphere |  | direct - exhaust
Nitrogen oxides | 2.2978e-05 | biosphere3 | None | kilogram | air::urban air close to ground | biosphere |  | direct - exhaust
noise, octave 5, day time, suburban | 0.033569 | biosphere3 | None | joule | octave 5::day time::suburban | biosphere |  | direct - exhaust
Benzene | 1.3901e-06 | biosphere3 | None | kilogram | air::urban air close to ground | biosphere |  | direct - exhaust
noise, octave 1, day time, rural | 0.094636 | biosphere3 | None | joule | octave 1::day time::rural | biosphere |  | direct - exhaust
noise, octave 6, day time, suburban | 0.017598 | biosphere3 | None | joule | octave 6::day time::suburban | biosphere |  | direct - exhaust
market for road maintenance | 0.00129 | carculator db | RER | meter-year |  | technosphere | road maintenance | road
Particulates, < 2.5 um | 1.3436e-06 | biosphere3 | None | kilogram | air::urban air close to ground | biosphere |  | direct - exhaust
NMVOC, non-methane volatile organic compounds, unspecified origin | 1.2823e-05 | biosphere3 | None | kilogram | air::low population density, long-term | biosphere |  | direct - exhaust
noise, octave 1, day time, urban | 0.064786 | biosphere3 | None | joule | octave 1::day time::urban | biosphere |  | direct - exhaust
noise, octave 4, day time, rural | 0.075515 | biosphere3 | None | joule | octave 4::day time::rural | biosphere |  | direct - exhaust
noise, octave 8, day time, rural | 0.0046085 | biosphere3 | None | joule | octave 8::day time::rural | biosphere |  | direct - exhaust
noise, octave 5, day time, urban | 0.0093161 | biosphere3 | None | joule | octave 5::day time::urban | biosphere |  | direct - exhaust
NMVOC, non-methane volatile organic compounds, unspecified origin | 1.8147e-05 | biosphere3 | None | kilogram | air::urban air close to ground | biosphere |  | direct - exhaust
Carbon monoxide, fossil | 0.00075788 | biosphere3 | None | kilogram | air::low population density, long-term | biosphere |  | direct - exhaust
Nitrogen oxides | 3.0946e-05 | biosphere3 | None | kilogram | air::non-urban air or from high stacks | biosphere |  | direct - exhaust
Benzene | 4.1321e-07 | biosphere3 | None | kilogram | air::non-urban air or from high stacks | biosphere |  | direct - exhaust
market for brake wear emissions, passenger car | -6.3137e-06 | carculator db | GLO | kilogram |  | technosphere | brake wear emissions, passenger car | direct - non-exhaust
Particulates, < 2.5 um | 2.1582e-06 | biosphere3 | None | kilogram | air::non-urban air or from high stacks | biosphere |  | direct - exhaust
market for manual dismantling of used passenger car with internal combustion engine | 0.0056137 | carculator db | GLO | unit |  | technosphere | manual dismantling of used passenger car with internal combustion engine | EoL
market for tyre wear emissions, passenger car | -7.5765e-05 | carculator db | GLO | kilogram |  | technosphere | tyre wear emissions, passenger car | direct - non-exhaust
Methane, fossil | 5.8771e-06 | biosphere3 | None | kilogram | air::urban air close to ground | biosphere |  | direct - exhaust
Ammonia | 2.7553e-05 | biosphere3 | None | kilogram | air::urban air close to ground | biosphere |  | direct - exhaust
Ethane, 1,1,1,2-tetrafluoro-, HFC-134a | 4.4167e-06 | biosphere3 | None | kilogram | air | biosphere |  | other
fuel supply for gas vehicles, 2000 | 0.055656 | carculator db | RER | kilogram |  | technosphere | fuel | energy chain
transport, passenger car, compressed gas, Small, 2000, EURO-2 | 1 | carculator db | RER | kilometer |  | production | transport, passenger car, EURO-2 | other
market for transport, freight train | 0.0011955 | ecoinvent | Europe without Switzerland | ton kilometer |  | technosphere | transport, freight train | other
market for transport, freight, lorry >32 metric ton, EURO4 | 0.00059689 | ecoinvent | RER | ton kilometer |  | technosphere | transport, freight, lorry >32 metric ton, EURO4 | other
Activity | transport, passenger car, compressed gas, Small, 2010, EURO-4
location | RER
production amount | 1
reference product | transport, passenger car, EURO-4
type | process
unit | kilometer
worksheet name | None
source | Sacchi, R., Bauer, C., Cox, B. and Mutel, C. (in review) carculator: an open-source tool for prospective environmental and economic life cycle assessment of vehicles. When, Where and How can battery-electric vehicles help reduce greenhouse gas emissions? Submitted to Renewable and Sustainable Energy Reviews.
description | Cradle-to-grave life cycle inventory of the transport activity using a passenger car over 1 km. carculator is a open-source parametrized truck model that produces life cycle inventories for any desired set of parameters value (lifetime, occupancy rate, power, battery size, fuel blend, etc.): to produce your own inventories, go to https://github.com/romainsacchi/carculator or contact carculator@psi.ch.
special remark
comment | Combustion engine power: 72 [kW]. Power share from combustion engine: 100 [%]. Km over lifetime: 200000 [km]. Yearly mileage: 12000 [km/year]. Autonomy on a full tank/battery: 371 [km]. Tank-to-wheel efficiency: 17 [%]. Tank-to-wheel energy consumption: 2541 [kj/km]. Fuel tank capacity: 262 [kWh]. Curb mass (excl. driver and cargo): 1109 [kg]. Driving mass (incl. driver and cargo): 1249 [kg].
Exchanges
name | amount | database | location | unit | categories | type | reference product | tag
Dinitrogen monoxide | 6.0243e-08 | biosphere3 | None | kilogram | air::urban air close to ground | biosphere |  | direct - exhaust
maintenance, passenger car | 5.9646e-06 | carculator db | RER | unit |  | technosphere | passenger car maintenance | maintenance
NMVOC, non-methane volatile organic compounds, unspecified origin | 1.2586e-06 | biosphere3 | None | kilogram | air::non-urban air or from high stacks | biosphere |  | direct - exhaust
noise, octave 8, day time, urban | 0.00027857 | biosphere3 | None | joule | octave 8::day time::urban | biosphere |  | direct - exhaust
Lead | 3.885e-09 | biosphere3 | None | kilogram | air::urban air close to ground | biosphere |  | direct - exhaust
noise, octave 7, day time, rural | 0.033964 | biosphere3 | None | joule | octave 7::day time::rural | biosphere |  | direct - exhaust
market for road wear emissions, passenger car | -1.2494e-05 | carculator db | GLO | kilogram |  | technosphere | road wear emissions, passenger car | road
noise, octave 3, day time, suburban | 0.0074426 | biosphere3 | None | joule | octave 3::day time::suburban | biosphere |  | direct - exhaust
Methane, fossil | 1.6239e-05 | biosphere3 | None | kilogram | air::low population density, long-term | biosphere |  | direct - exhaust
Carbon monoxide, fossil | 0.00011737 | biosphere3 | None | kilogram | air::non-urban air or from high stacks | biosphere |  | direct - exhaust
Dinitrogen monoxide | 3.5825e-07 | biosphere3 | None | kilogram | air::low population density, long-term | biosphere |  | direct - exhaust
glass fibre reinforced plastic production, polyamide, injection moulded | 0.00038708 | carculator db | RER | kilogram |  | technosphere | glass fibre reinforced plastic, polyamide, injection moulded | energy storage
noise, octave 6, day time, rural | 0.22826 | biosphere3 | None | joule | octave 6::day time::rural | biosphere |  | direct - exhaust
noise, octave 2, day time, suburban | 0.0099791 | biosphere3 | None | joule | octave 2::day time::suburban | biosphere |  | direct - exhaust
Ammonia | 9.898e-05 | biosphere3 | None | kilogram | air::low population density, long-term | biosphere |  | direct - exhaust
noise, octave 7, day time, suburban | 0.0033156 | biosphere3 | None | joule | octave 7::day time::suburban | biosphere |  | direct - exhaust
market for internal combustion engine, passenger car | 0.0010257 | carculator db | GLO | kilogram |  | technosphere | internal combustion engine, for passenger car | powertrain
noise, octave 2, day time, rural | 0.076694 | biosphere3 | None | joule | octave 2::day time::rural | biosphere |  | direct - exhaust
Methane, fossil | 0.00018317 | biosphere3 | None | kilogram | air | biosphere |  | direct - exhaust
market for glider, passenger car | 0.0045 | carculator db | GLO | kilogram |  | technosphere | glider, passenger car | glider
Lead | 2.2088e-08 | biosphere3 | None | kilogram | air::low population density, long-term | biosphere |  | direct - exhaust
Carbon dioxide, from soil or biomass stock | 8.3488e-06 | biosphere3 | None | kilogram | air | biosphere |  | direct - exhaust
market for refrigerant R134a | 4.4167e-06 | carculator db | GLO | kilogram |  | technosphere | refrigerant R134a | other
noise, octave 2, day time, urban | 0.0060671 | biosphere3 | None | joule | octave 2::day time::urban | biosphere |  | direct - exhaust
market for road | 0.00067094 | carculator db | GLO | meter-year |  | technosphere | road | road
noise, octave 4, day time, urban | 0.0046575 | biosphere3 | None | joule | octave 4::day time::urban | biosphere |  | direct - exhaust
Methane, fossil | 4.336e-06 | biosphere3 | None | kilogram | air::non-urban air or from high stacks | biosphere |  | direct - exhaust
noise, octave 3, day time, urban | 0.0043583 | biosphere3 | None | joule | octave 3::day time::urban | biosphere |  | direct - exhaust
Dinitrogen monoxide | 9.5659e-08 | biosphere3 | None | kilogram | air::non-urban air or from high stacks | biosphere |  | direct - exhaust
Ammonia | 2.6429e-05 | biosphere3 | None | kilogram | air::non-urban air or from high stacks | biosphere |  | direct - exhaust
noise, octave 5, day time, rural | 0.38041 | biosphere3 | None | joule | octave 5::day time::rural | biosphere |  | direct - exhaust
Nitrogen oxides | 7.2066e-05 | biosphere3 | None | kilogram | air::low population density, long-term | biosphere |  | direct - exhaust
noise, octave 8, day time, suburban | 0.00051593 | biosphere3 | None | joule | octave 8::day time::suburban | biosphere |  | direct - exhaust
Benzene | 4.1636e-08 | biosphere3 | None | kilogram | air::low population density, long-term | biosphere |  | direct - exhaust
Carbon dioxide, fossil | 0.11934 | biosphere3 | None | kilogram | air | biosphere |  | direct - exhaust
Particulates, < 2.5 um | 4.2475e-06 | biosphere3 | None | kilogram | air::low population density, long-term | biosphere |  | direct - exhaust
noise, octave 6, day time, urban | 0.0057613 | biosphere3 | None | joule | octave 6::day time::urban | biosphere |  | direct - exhaust
noise, octave 1, day time, suburban | 0.052741 | biosphere3 | None | joule | octave 1::day time::suburban | biosphere |  | direct - exhaust
Carbon monoxide, fossil | 0.00011395 | biosphere3 | None | kilogram | air::urban air close to ground | biosphere |  | direct - exhaust
Lead | 5.898e-09 | biosphere3 | None | kilogram | air::non-urban air or from high stacks | biosphere |  | direct - exhaust
noise, octave 7, day time, urban | 0.0015861 | biosphere3 | None | joule | octave 7::day time::urban | biosphere |  | direct - exhaust
noise, octave 3, day time, rural | 0.056662 | biosphere3 | None | joule | octave 3::day time::rural | biosphere |  | direct - exhaust
Glider lightweighting | 0.00045 | carculator db | GLO | kilogram |  | technosphere | Glider lightweighting | glider
noise, octave 4, day time, suburban | 0.010635 | biosphere3 | None | joule | octave 4::day time::suburban | biosphere |  | direct - exhaust
Nitrogen oxides | 1.3567e-05 | biosphere3 | None | kilogram | air::urban air close to ground | biosphere |  | direct - exhaust
noise, octave 5, day time, suburban | 0.033569 | biosphere3 | None | joule | octave 5::day time::suburban | biosphere |  | direct - exhaust
Benzene | 6.4457e-07 | biosphere3 | None | kilogram | air::urban air close to ground | biosphere |  | direct - exhaust
noise, octave 1, day time, rural | 0.094636 | biosphere3 | None | joule | octave 1::day time::rural | biosphere |  | direct - exhaust
noise, octave 6, day time, suburban | 0.017598 | biosphere3 | None | joule | octave 6::day time::suburban | biosphere |  | direct - exhaust
market for road maintenance | 0.00129 | carculator db | RER | meter-year |  | technosphere | road maintenance | road
Particulates, < 2.5 um | 7.1426e-07 | biosphere3 | None | kilogram | air::urban air close to ground | biosphere |  | direct - exhaust
NMVOC, non-methane volatile organic compounds, unspecified origin | 4.2052e-06 | biosphere3 | None | kilogram | air::low population density, long-term | biosphere |  | direct - exhaust
noise, octave 1, day time, urban | 0.064786 | biosphere3 | None | joule | octave 1::day time::urban | biosphere |  | direct - exhaust
noise, octave 4, day time, rural | 0.075515 | biosphere3 | None | joule | octave 4::day time::rural | biosphere |  | direct - exhaust
noise, octave 8, day time, rural | 0.0046085 | biosphere3 | None | joule | octave 8::day time::rural | biosphere |  | direct - exhaust
noise, octave 5, day time, urban | 0.0093161 | biosphere3 | None | joule | octave 5::day time::urban | biosphere |  | direct - exhaust
NMVOC, non-methane volatile organic compounds, unspecified origin | 9.8623e-06 | biosphere3 | None | kilogram | air::urban air close to ground | biosphere |  | direct - exhaust
Carbon monoxide, fossil | 0.00043955 | biosphere3 | None | kilogram | air::low population density, long-term | biosphere |  | direct - exhaust
Nitrogen oxides | 1.9243e-05 | biosphere3 | None | kilogram | air::non-urban air or from high stacks | biosphere |  | direct - exhaust
Benzene | 1.2204e-08 | biosphere3 | None | kilogram | air::non-urban air or from high stacks | biosphere |  | direct - exhaust
market for brake wear emissions, passenger car | -6.2471e-06 | carculator db | GLO | kilogram |  | technosphere | brake wear emissions, passenger car | direct - non-exhaust
Particulates, < 2.5 um | 1.1342e-06 | biosphere3 | None | kilogram | air::non-urban air or from high stacks | biosphere |  | direct - exhaust
market for manual dismantling of used passenger car with internal combustion engine | 0.0055471 | carculator db | GLO | unit |  | technosphere | manual dismantling of used passenger car with internal combustion engine | EoL
market for tyre wear emissions, passenger car | -7.4965e-05 | carculator db | GLO | kilogram |  | technosphere | tyre wear emissions, passenger car | direct - non-exhaust
Methane, fossil | 3.2406e-06 | biosphere3 | None | kilogram | air::urban air close to ground | biosphere |  | direct - exhaust
Ammonia | 1.6644e-05 | biosphere3 | None | kilogram | air::urban air close to ground | biosphere |  | direct - exhaust
Ethane, 1,1,1,2-tetrafluoro-, HFC-134a | 4.4167e-06 | biosphere3 | None | kilogram | air | biosphere |  | other
fuel supply for gas vehicles, 2010 | 0.045974 | carculator db | RER | kilogram |  | technosphere | fuel | energy chain
transport, passenger car, compressed gas, Small, 2010, EURO-4 | 1 | carculator db | RER | kilometer |  | production | transport, passenger car, EURO-4 | other
market for transport, freight train | 0.0011852 | ecoinvent | Europe without Switzerland | ton kilometer |  | technosphere | transport, freight train | other
market for transport, freight, lorry >32 metric ton, EURO4 | 0.00059172 | ecoinvent | RER | ton kilometer |  | technosphere | transport, freight, lorry >32 metric ton, EURO4 | other
Activity | transport, passenger car, compressed gas, Small, 2017, EURO-6c
location | RER
production amount | 1
reference product | transport, passenger car, EURO-6c
type | process
unit | kilometer
worksheet name | None
source | Sacchi, R., Bauer, C., Cox, B. and Mutel, C. (in review) carculator: an open-source tool for prospective environmental and economic life cycle assessment of vehicles. When, Where and How can battery-electric vehicles help reduce greenhouse gas emissions? Submitted to Renewable and Sustainable Energy Reviews.
description | Cradle-to-grave life cycle inventory of the transport activity using a passenger car over 1 km. carculator is a open-source parametrized truck model that produces life cycle inventories for any desired set of parameters value (lifetime, occupancy rate, power, battery size, fuel blend, etc.): to produce your own inventories, go to https://github.com/romainsacchi/carculator or contact carculator@psi.ch.
special remark
comment | Combustion engine power: 75 [kW]. Power share from combustion engine: 100 [%]. Km over lifetime: 200000 [km]. Yearly mileage: 12000 [km/year]. Autonomy on a full tank/battery: 388 [km]. Tank-to-wheel efficiency: 20 [%]. Tank-to-wheel energy consumption: 2286 [kj/km]. Fuel tank capacity: 246 [kWh]. Curb mass (excl. driver and cargo): 1153 [kg]. Driving mass (incl. driver and cargo): 1293 [kg].
Exchanges
name | amount | database | location | unit | categories | type | reference product | tag
Dinitrogen monoxide | 5.4649e-08 | biosphere3 | None | kilogram | air::urban air close to ground | biosphere |  | direct - exhaust
maintenance, passenger car | 6.204e-06 | carculator db | RER | unit |  | technosphere | passenger car maintenance | maintenance
NMVOC, non-methane volatile organic compounds, unspecified origin | 5.4073e-07 | biosphere3 | None | kilogram | air::non-urban air or from high stacks | biosphere |  | direct - exhaust
noise, octave 8, day time, urban | 0.00027857 | biosphere3 | None | joule | octave 8::day time::urban | biosphere |  | direct - exhaust
Lead | 3.3695e-09 | biosphere3 | None | kilogram | air::urban air close to ground | biosphere |  | direct - exhaust
noise, octave 7, day time, rural | 0.033964 | biosphere3 | None | joule | octave 7::day time::rural | biosphere |  | direct - exhaust
market for road wear emissions, passenger car | -1.294e-05 | carculator db | GLO | kilogram |  | technosphere | road wear emissions, passenger car | road
noise, octave 3, day time, suburban | 0.0074426 | biosphere3 | None | joule | octave 3::day time::suburban | biosphere |  | direct - exhaust
Methane, fossil | 7.4556e-06 | biosphere3 | None | kilogram | air::low population density, long-term | biosphere |  | direct - exhaust
Carbon monoxide, fossil | 5.7008e-05 | biosphere3 | None | kilogram | air::non-urban air or from high stacks | biosphere |  | direct - exhaust
Dinitrogen monoxide | 3.212e-07 | biosphere3 | None | kilogram | air::low population density, long-term | biosphere |  | direct - exhaust
glass fibre reinforced plastic production, polyamide, injection moulded | 0.00037167 | carculator db | RER | kilogram |  | technosphere | glass fibre reinforced plastic, polyamide, injection moulded | energy storage
noise, octave 6, day time, rural | 0.22826 | biosphere3 | None | joule | octave 6::day time::rural | biosphere |  | direct - exhaust
noise, octave 2, day time, suburban | 0.0099791 | biosphere3 | None | joule | octave 2::day time::suburban | biosphere |  | direct - exhaust
Ammonia | 3.0757e-05 | biosphere3 | None | kilogram | air::low population density, long-term | biosphere |  | direct - exhaust
noise, octave 7, day time, suburban | 0.0033156 | biosphere3 | None | joule | octave 7::day time::suburban | biosphere |  | direct - exhaust
market for internal combustion engine, passenger car | 0.0010438 | carculator db | GLO | kilogram |  | technosphere | internal combustion engine, for passenger car | powertrain
noise, octave 2, day time, rural | 0.076694 | biosphere3 | None | joule | octave 2::day time::rural | biosphere |  | direct - exhaust
Methane, fossil | 0.00016479 | biosphere3 | None | kilogram | air | biosphere |  | direct - exhaust
market for glider, passenger car | 0.00475 | carculator db | GLO | kilogram |  | technosphere | glider, passenger car | glider
Lead | 1.9804e-08 | biosphere3 | None | kilogram | air::low population density, long-term | biosphere |  | direct - exhaust
Carbon dioxide, from soil or biomass stock | 1.9148e-05 | biosphere3 | None | kilogram | air | biosphere |  | direct - exhaust
market for refrigerant R134a | 4.4167e-06 | carculator db | GLO | kilogram |  | technosphere | refrigerant R134a | other
noise, octave 2, day time, urban | 0.0060671 | biosphere3 | None | joule | octave 2::day time::urban | biosphere |  | direct - exhaust
market for road | 0.00069485 | carculator db | GLO | meter-year |  | technosphere | road | road
noise, octave 4, day time, urban | 0.0046575 | biosphere3 | None | joule | octave 4::day time::urban | biosphere |  | direct - exhaust
Methane, fossil | 2.0127e-06 | biosphere3 | None | kilogram | air::non-urban air or from high stacks | biosphere |  | direct - exhaust
noise, octave 3, day time, urban | 0.0043583 | biosphere3 | None | joule | octave 3::day time::urban | biosphere |  | direct - exhaust
Dinitrogen monoxide | 8.6711e-08 | biosphere3 | None | kilogram | air::non-urban air or from high stacks | biosphere |  | direct - exhaust
Ammonia | 8.303e-06 | biosphere3 | None | kilogram | air::non-urban air or from high stacks | biosphere |  | direct - exhaust
noise, octave 5, day time, rural | 0.38041 | biosphere3 | None | joule | octave 5::day time::rural | biosphere |  | direct - exhaust
Nitrogen oxides | 1.4988e-05 | biosphere3 | None | kilogram | air::low population density, long-term | biosphere |  | direct - exhaust
noise, octave 8, day time, suburban | 0.00051593 | biosphere3 | None | joule | octave 8::day time::suburban | biosphere |  | direct - exhaust
Benzene | 2.3968e-08 | biosphere3 | None | kilogram | air::low population density, long-term | biosphere |  | direct - exhaust
Carbon dioxide, fossil | 0.1063 | biosphere3 | None | kilogram | air | biosphere |  | direct - exhaust
Particulates, < 2.5 um | 6.7829e-07 | biosphere3 | None | kilogram | air::low population density, long-term | biosphere |  | direct - exhaust
noise, octave 6, day time, urban | 0.0057613 | biosphere3 | None | joule | octave 6::day time::urban | biosphere |  | direct - exhaust
noise, octave 1, day time, suburban | 0.052741 | biosphere3 | None | joule | octave 1::day time::suburban | biosphere |  | direct - exhaust
Carbon monoxide, fossil | 3.5929e-05 | biosphere3 | None | kilogram | air::urban air close to ground | biosphere |  | direct - exhaust
Lead | 5.3463e-09 | biosphere3 | None | kilogram | air::non-urban air or from high stacks | biosphere |  | direct - exhaust
noise, octave 7, day time, urban | 0.0015861 | biosphere3 | None | joule | octave 7::day time::urban | biosphere |  | direct - exhaust
noise, octave 3, day time, rural | 0.056662 | biosphere3 | None | joule | octave 3::day time::rural | biosphere |  | direct - exhaust
Glider lightweighting | 0.000475 | carculator db | GLO | kilogram |  | technosphere | Glider lightweighting | glider
noise, octave 4, day time, suburban | 0.010635 | biosphere3 | None | joule | octave 4::day time::suburban | biosphere |  | direct - exhaust
Nitrogen oxides | 2.55e-06 | biosphere3 | None | kilogram | air::urban air close to ground | biosphere |  | direct - exhaust
noise, octave 5, day time, suburban | 0.033569 | biosphere3 | None | joule | octave 5::day time::suburban | biosphere |  | direct - exhaust
Benzene | 4.0779e-09 | biosphere3 | None | kilogram | air::urban air close to ground | biosphere |  | direct - exhaust
noise, octave 1, day time, rural | 0.094636 | biosphere3 | None | joule | octave 1::day time::rural | biosphere |  | direct - exhaust
noise, octave 6, day time, suburban | 0.017598 | biosphere3 | None | joule | octave 6::day time::suburban | biosphere |  | direct - exhaust
market for road maintenance | 0.00129 | carculator db | RER | meter-year |  | technosphere | road maintenance | road
Particulates, < 2.5 um | 1.154e-07 | biosphere3 | None | kilogram | air::urban air close to ground | biosphere |  | direct - exhaust
NMVOC, non-methane volatile organic compounds, unspecified origin | 2.003e-06 | biosphere3 | None | kilogram | air::low population density, long-term | biosphere |  | direct - exhaust
noise, octave 1, day time, urban | 0.064786 | biosphere3 | None | joule | octave 1::day time::urban | biosphere |  | direct - exhaust
noise, octave 4, day time, rural | 0.075515 | biosphere3 | None | joule | octave 4::day time::rural | biosphere |  | direct - exhaust
noise, octave 8, day time, rural | 0.0046085 | biosphere3 | None | joule | octave 8::day time::rural | biosphere |  | direct - exhaust
noise, octave 5, day time, urban | 0.0093161 | biosphere3 | None | joule | octave 5::day time::urban | biosphere |  | direct - exhaust
NMVOC, non-methane volatile organic compounds, unspecified origin | 3.4079e-07 | biosphere3 | None | kilogram | air::urban air close to ground | biosphere |  | direct - exhaust
Carbon monoxide, fossil | 0.00021117 | biosphere3 | None | kilogram | air::low population density, long-term | biosphere |  | direct - exhaust
Nitrogen oxides | 4.046e-06 | biosphere3 | None | kilogram | air::non-urban air or from high stacks | biosphere |  | direct - exhaust
Benzene | 6.4703e-09 | biosphere3 | None | kilogram | air::non-urban air or from high stacks | biosphere |  | direct - exhaust
market for brake wear emissions, passenger car | -6.4698e-06 | carculator db | GLO | kilogram |  | technosphere | brake wear emissions, passenger car | direct - non-exhaust
Particulates, < 2.5 um | 1.8311e-07 | biosphere3 | None | kilogram | air::non-urban air or from high stacks | biosphere |  | direct - exhaust
market for manual dismantling of used passenger car with internal combustion engine | 0.0057698 | carculator db | GLO | unit |  | technosphere | manual dismantling of used passenger car with internal combustion engine | EoL
market for tyre wear emissions, passenger car | -7.7637e-05 | carculator db | GLO | kilogram |  | technosphere | tyre wear emissions, passenger car | direct - non-exhaust
Methane, fossil | 1.2685e-06 | biosphere3 | None | kilogram | air::urban air close to ground | biosphere |  | direct - exhaust
Ammonia | 5.2329e-06 | biosphere3 | None | kilogram | air::urban air close to ground | biosphere |  | direct - exhaust
Ethane, 1,1,1,2-tetrafluoro-, HFC-134a | 4.4167e-06 | biosphere3 | None | kilogram | air | biosphere |  | other
fuel supply for gas vehicles, 2017 | 0.041361 | carculator db | RER | kilogram |  | technosphere | fuel | energy chain
transport, passenger car, compressed gas, Small, 2017, EURO-6c | 1 | carculator db | RER | kilometer |  | production | transport, passenger car, EURO-6c | other
market for transport, freight train | 0.0012357 | ecoinvent | Europe without Switzerland | ton kilometer |  | technosphere | transport, freight train | other
market for transport, freight, lorry >32 metric ton, EURO4 | 0.00061699 | ecoinvent | RER | ton kilometer |  | technosphere | transport, freight, lorry >32 metric ton, EURO4 | other
Activity | transport, passenger car, compressed gas, Small, 2040, EURO-6d
location | RER
production amount | 1
reference product | transport, passenger car, EURO-6d
type | process
unit | kilometer
worksheet name | None
source | Sacchi, R., Bauer, C., Cox, B. and Mutel, C. (in review) carculator: an open-source tool for prospective environmental and economic life cycle assessment of vehicles. When, Where and How can battery-electric vehicles help reduce greenhouse gas emissions? Submitted to Renewable and Sustainable Energy Reviews.
description | Cradle-to-grave life cycle inventory of the transport activity using a passenger car over 1 km. carculator is a open-source parametrized truck model that produces life cycle inventories for any desired set of parameters value (lifetime, occupancy rate, power, battery size, fuel blend, etc.): to produce your own inventories, go to https://github.com/romainsacchi/carculator or contact carculator@psi.ch.
special remark
comment | Combustion engine power: 62 [kW]. Electric motor power: 6 [kW]. Power share from combustion engine: 90 [%]. Km over lifetime: 200000 [km]. Yearly mileage: 12000 [km/year]. Autonomy on a full tank/battery: 378 [km]. Tank-to-wheel efficiency: 27 [%]. Tank-to-wheel energy consumption: 1394 [kj/km]. Fuel tank capacity: 146 [kWh]. Curb mass (excl. driver and cargo): 1068 [kg]. Driving mass (incl. driver and cargo): 1208 [kg].
Exchanges
name | amount | database | location | unit | categories | type | reference product | tag
Dinitrogen monoxide | 3.2646e-08 | biosphere3 | None | kilogram | air::urban air close to ground | biosphere |  | direct - exhaust
maintenance, passenger car | 5.7439e-06 | carculator db | RER | unit |  | technosphere | passenger car maintenance | maintenance
NMVOC, non-methane volatile organic compounds, unspecified origin | 3.2824e-07 | biosphere3 | None | kilogram | air::non-urban air or from high stacks | biosphere |  | direct - exhaust
noise, octave 8, day time, urban | 0.00027857 | biosphere3 | None | joule | octave 8::day time::urban | biosphere |  | direct - exhaust
Lead | 2.0128e-09 | biosphere3 | None | kilogram | air::urban air close to ground | biosphere |  | direct - exhaust
noise, octave 7, day time, rural | 0.033964 | biosphere3 | None | joule | octave 7::day time::rural | biosphere |  | direct - exhaust
market for road wear emissions, passenger car | -1.2084e-05 | carculator db | GLO | kilogram |  | technosphere | road wear emissions, passenger car | road
noise, octave 3, day time, suburban | 0.0074426 | biosphere3 | None | joule | octave 3::day time::suburban | biosphere |  | direct - exhaust
Methane, fossil | 4.5704e-06 | biosphere3 | None | kilogram | air::low population density, long-term | biosphere |  | direct - exhaust
Carbon monoxide, fossil | 3.4605e-05 | biosphere3 | None | kilogram | air::non-urban air or from high stacks | biosphere |  | direct - exhaust
Dinitrogen monoxide | 1.969e-07 | biosphere3 | None | kilogram | air::low population density, long-term | biosphere |  | direct - exhaust
glass fibre reinforced plastic production, polyamide, injection moulded | 0.00027146 | carculator db | RER | kilogram |  | technosphere | glass fibre reinforced plastic, polyamide, injection moulded | energy storage
noise, octave 6, day time, rural | 0.22826 | biosphere3 | None | joule | octave 6::day time::rural | biosphere |  | direct - exhaust
noise, octave 2, day time, suburban | 0.0099791 | biosphere3 | None | joule | octave 2::day time::suburban | biosphere |  | direct - exhaust
Ammonia | 1.8854e-05 | biosphere3 | None | kilogram | air::low population density, long-term | biosphere |  | direct - exhaust
noise, octave 7, day time, suburban | 0.0033156 | biosphere3 | None | joule | octave 7::day time::suburban | biosphere |  | direct - exhaust
market for internal combustion engine, passenger car | 0.00087673 | carculator db | GLO | kilogram |  | technosphere | internal combustion engine, for passenger car | powertrain
noise, octave 2, day time, rural | 0.076694 | biosphere3 | None | joule | octave 2::day time::rural | biosphere |  | direct - exhaust
Methane, fossil | 0.00010053 | biosphere3 | None | kilogram | air | biosphere |  | direct - exhaust
Battery BoP | 5.2083e-06 | carculator db | GLO | kilogram |  | technosphere | Battery BoP | energy storage
market for glider, passenger car | 0.00475 | carculator db | GLO | kilogram |  | technosphere | glider, passenger car | glider
Lead | 1.214e-08 | biosphere3 | None | kilogram | air::low population density, long-term | biosphere |  | direct - exhaust
Carbon dioxide, from soil or biomass stock | 0.00040633 | biosphere3 | None | kilogram | air | biosphere |  | direct - exhaust
market for used powertrain from electric passenger car, manual dismantling | -0.00010914 | carculator db | GLO | kilogram |  | technosphere | used powertrain from electric passenger car, manual dismantling | EoL
market for refrigerant R134a | 4.4167e-06 | carculator db | GLO | kilogram |  | technosphere | refrigerant R134a | other
noise, octave 2, day time, urban | 0.0060671 | biosphere3 | None | joule | octave 2::day time::urban | biosphere |  | direct - exhaust
market for road | 0.00064889 | carculator db | GLO | meter-year |  | technosphere | road | road
noise, octave 4, day time, urban | 0.0046575 | biosphere3 | None | joule | octave 4::day time::urban | biosphere |  | direct - exhaust
Methane, fossil | 1.2218e-06 | biosphere3 | None | kilogram | air::non-urban air or from high stacks | biosphere |  | direct - exhaust
noise, octave 3, day time, urban | 0.0043583 | biosphere3 | None | joule | octave 3::day time::urban | biosphere |  | direct - exhaust
Dinitrogen monoxide | 5.2635e-08 | biosphere3 | None | kilogram | air::non-urban air or from high stacks | biosphere |  | direct - exhaust
market for electric motor, electric passenger car | 9.2361e-05 | carculator db | GLO | kilogram |  | technosphere | electric motor, electric passenger car | powertrain
Ammonia | 5.0401e-06 | biosphere3 | None | kilogram | air::non-urban air or from high stacks | biosphere |  | direct - exhaust
noise, octave 5, day time, rural | 0.38041 | biosphere3 | None | joule | octave 5::day time::rural | biosphere |  | direct - exhaust
Nitrogen oxides | 9.1876e-06 | biosphere3 | None | kilogram | air::low population density, long-term | biosphere |  | direct - exhaust
noise, octave 8, day time, suburban | 0.00051593 | biosphere3 | None | joule | octave 8::day time::suburban | biosphere |  | direct - exhaust
Benzene | 1.4693e-08 | biosphere3 | None | kilogram | air::low population density, long-term | biosphere |  | direct - exhaust
Carbon dioxide, fossil | 0.056601 | biosphere3 | None | kilogram | air | biosphere |  | direct - exhaust
Particulates, < 2.5 um | 4.158e-07 | biosphere3 | None | kilogram | air::low population density, long-term | biosphere |  | direct - exhaust
noise, octave 6, day time, urban | 0.0057613 | biosphere3 | None | joule | octave 6::day time::urban | biosphere |  | direct - exhaust
noise, octave 1, day time, suburban | 0.052741 | biosphere3 | None | joule | octave 1::day time::suburban | biosphere |  | direct - exhaust
Carbon monoxide, fossil | 2.1463e-05 | biosphere3 | None | kilogram | air::urban air close to ground | biosphere |  | direct - exhaust
Lead | 3.2453e-09 | biosphere3 | None | kilogram | air::non-urban air or from high stacks | biosphere |  | direct - exhaust
noise, octave 7, day time, urban | 0.0015861 | biosphere3 | None | joule | octave 7::day time::urban | biosphere |  | direct - exhaust
noise, octave 3, day time, rural | 0.056662 | biosphere3 | None | joule | octave 3::day time::rural | biosphere |  | direct - exhaust
Glider lightweighting | 0.0007125 | carculator db | GLO | kilogram |  | technosphere | Glider lightweighting | glider
noise, octave 4, day time, suburban | 0.010635 | biosphere3 | None | joule | octave 4::day time::suburban | biosphere |  | direct - exhaust
Nitrogen oxides | 1.5233e-06 | biosphere3 | None | kilogram | air::urban air close to ground | biosphere |  | direct - exhaust
noise, octave 5, day time, suburban | 0.033569 | biosphere3 | None | joule | octave 5::day time::suburban | biosphere |  | direct - exhaust
Benzene | 2.436e-09 | biosphere3 | None | kilogram | air::urban air close to ground | biosphere |  | direct - exhaust
noise, octave 1, day time, rural | 0.094636 | biosphere3 | None | joule | octave 1::day time::rural | biosphere |  | direct - exhaust
noise, octave 6, day time, suburban | 0.017598 | biosphere3 | None | joule | octave 6::day time::suburban | biosphere |  | direct - exhaust
market for road maintenance | 0.00129 | carculator db | RER | meter-year |  | technosphere | road maintenance | road
Particulates, < 2.5 um | 6.8939e-08 | biosphere3 | None | kilogram | air::urban air close to ground | biosphere |  | direct - exhaust
NMVOC, non-methane volatile organic compounds, unspecified origin | 1.2279e-06 | biosphere3 | None | kilogram | air::low population density, long-term | biosphere |  | direct - exhaust
noise, octave 1, day time, urban | 0.064786 | biosphere3 | None | joule | octave 1::day time::urban | biosphere |  | direct - exhaust
noise, octave 4, day time, rural | 0.075515 | biosphere3 | None | joule | octave 4::day time::rural | biosphere |  | direct - exhaust
noise, octave 8, day time, rural | 0.0046085 | biosphere3 | None | joule | octave 8::day time::rural | biosphere |  | direct - exhaust
noise, octave 5, day time, urban | 0.0093161 | biosphere3 | None | joule | octave 5::day time::urban | biosphere |  | direct - exhaust
NMVOC, non-methane volatile organic compounds, unspecified origin | 2.0358e-07 | biosphere3 | None | kilogram | air::urban air close to ground | biosphere |  | direct - exhaust
Carbon monoxide, fossil | 0.00012945 | biosphere3 | None | kilogram | air::low population density, long-term | biosphere |  | direct - exhaust
Nitrogen oxides | 2.456e-06 | biosphere3 | None | kilogram | air::non-urban air or from high stacks | biosphere |  | direct - exhaust
Benzene | 3.9276e-09 | biosphere3 | None | kilogram | air::non-urban air or from high stacks | biosphere |  | direct - exhaust
market for brake wear emissions, passenger car | -6.0418e-06 | carculator db | GLO | kilogram |  | technosphere | brake wear emissions, passenger car | direct - non-exhaust
Particulates, < 2.5 um | 1.1115e-07 | biosphere3 | None | kilogram | air::non-urban air or from high stacks | biosphere |  | direct - exhaust
market for manual dismantling of used passenger car with internal combustion engine | 0.0048076 | carculator db | GLO | unit |  | technosphere | manual dismantling of used passenger car with internal combustion engine | EoL
Battery cell, NMC | 1.1574e-05 | carculator db | GLO | kilogram |  | technosphere | Battery cell | energy storage
market for tyre wear emissions, passenger car | -7.2502e-05 | carculator db | GLO | kilogram |  | technosphere | tyre wear emissions, passenger car | direct - non-exhaust
Methane, fossil | 7.5776e-07 | biosphere3 | None | kilogram | air::urban air close to ground | biosphere |  | direct - exhaust
Ammonia | 3.126e-06 | biosphere3 | None | kilogram | air::urban air close to ground | biosphere |  | direct - exhaust
market for manual dismantling of used electric passenger car | 0.00053418 | carculator db | GLO | unit |  | technosphere | manual dismantling of used electric passenger car | EoL
Ethane, 1,1,1,2-tetrafluoro-, HFC-134a | 4.4167e-06 | biosphere3 | None | kilogram | air | biosphere |  | other
fuel supply for gas vehicles, 2040 | 0.025232 | carculator db | RER | kilogram |  | technosphere | fuel | energy chain
electricity market for energy storage production, 2040 | 4.6296e-05 | carculator db | CN | kilowatt hour |  | technosphere | electricity, low voltage, for energy storage production | energy storage
transport, passenger car, compressed gas, Small, 2040, EURO-6d | 1 | carculator db | RER | kilometer |  | production | transport, passenger car, EURO-6d | other
market for transport, freight train | 0.0011789 | ecoinvent | Europe without Switzerland | ton kilometer |  | technosphere | transport, freight train | other
market for transport, freight, lorry >32 metric ton, EURO4 | 0.00058858 | ecoinvent | RER | ton kilometer |  | technosphere | transport, freight, lorry >32 metric ton, EURO4 | other
Activity | transport, passenger car, plugin gasoline hybrid, Small, 2000, EURO-2
location | RER
production amount | 1
reference product | transport, passenger car, EURO-2
type | process
unit | kilometer
worksheet name | None
source | Sacchi, R., Bauer, C., Cox, B. and Mutel, C. (in review) carculator: an open-source tool for prospective environmental and economic life cycle assessment of vehicles. When, Where and How can battery-electric vehicles help reduce greenhouse gas emissions? Submitted to Renewable and Sustainable Energy Reviews.
description | Cradle-to-grave life cycle inventory of the transport activity using a passenger car over 1 km. carculator is a open-source parametrized truck model that produces life cycle inventories for any desired set of parameters value (lifetime, occupancy rate, power, battery size, fuel blend, etc.): to produce your own inventories, go to https://github.com/romainsacchi/carculator or contact carculator@psi.ch.
special remark
comment | Combustion engine power: 76 [kW]. Electric motor power: 3 [kW]. Power share from combustion engine: 95 [%]. Km over lifetime: 200000 [km]. Yearly mileage: 12000 [km/year]. Autonomy on a full tank/battery: 535 [km]. Tank-to-wheel efficiency: 21 [%]. Tank-to-wheel energy consumption: 2349 [kj/km]. Battery capacity: 0 [kWh]. Fuel tank capacity: 360 [kWh]. Mass of battery: 59 [kg]. Curb mass (excl. driver and cargo): 1235 [kg]. Driving mass (incl. driver and cargo): 1375 [kg].
Exchanges
name | amount | database | location | unit | categories | type | reference product | tag
Dinitrogen monoxide | 7.3178e-07 | biosphere3 | None | kilogram | air::urban air close to ground | biosphere |  | direct - exhaust
Nickel | 3.8711e-09 | biosphere3 | None | kilogram | air::urban air close to ground | biosphere |  | direct - exhaust
Xylene | 6.6943e-07 | biosphere3 | None | kilogram | air::non-urban air or from high stacks | biosphere |  | other
Zinc | 5.5301e-08 | biosphere3 | None | kilogram | air::urban air close to ground | biosphere |  | direct - exhaust
maintenance, passenger car | 6.64e-06 | carculator db | RER | unit |  | technosphere | passenger car maintenance | maintenance
NMVOC, non-methane volatile organic compounds, unspecified origin | 2.2567e-06 | biosphere3 | None | kilogram | air::non-urban air or from high stacks | biosphere |  | direct - exhaust
Selenium | 5.5301e-10 | biosphere3 | None | kilogram | air::urban air close to ground | biosphere |  | direct - exhaust
noise, octave 8, day time, urban | 0.00027577 | biosphere3 | None | joule | octave 8::day time::urban | biosphere |  | direct - exhaust
Toluene | 8.2478e-07 | biosphere3 | None | kilogram | air::non-urban air or from high stacks | biosphere |  | other
Lead | 6.5823e-09 | biosphere3 | None | kilogram | air::urban air close to ground | biosphere |  | direct - exhaust
noise, octave 7, day time, rural | 0.033497 | biosphere3 | None | joule | octave 7::day time::rural | biosphere |  | direct - exhaust
market for road wear emissions, passenger car | -1.375e-05 | carculator db | GLO | kilogram |  | technosphere | road wear emissions, passenger car | road
Acetaldehyde | 1.3232e-07 | biosphere3 | None | kilogram | air::urban air close to ground | biosphere |  | other
noise, octave 3, day time, suburban | 0.0072736 | biosphere3 | None | joule | octave 3::day time::suburban | biosphere |  | direct - exhaust
Methane, fossil | 3.2377e-06 | biosphere3 | None | kilogram | air::low population density, long-term | biosphere |  | direct - exhaust
Formaldehyde | 2.9993e-07 | biosphere3 | None | kilogram | air::urban air close to ground | biosphere |  | other
Carbon monoxide, fossil | 0.00014545 | biosphere3 | None | kilogram | air::non-urban air or from high stacks | biosphere |  | direct - exhaust
Dinitrogen monoxide | 4.3302e-06 | biosphere3 | None | kilogram | air::low population density, long-term | biosphere |  | direct - exhaust
noise, octave 6, day time, rural | 0.22717 | biosphere3 | None | joule | octave 6::day time::rural | biosphere |  | direct - exhaust
noise, octave 2, day time, suburban | 0.0098496 | biosphere3 | None | joule | octave 2::day time::suburban | biosphere |  | direct - exhaust
Ammonia | 0.00016016 | biosphere3 | None | kilogram | air::low population density, long-term | biosphere |  | direct - exhaust
Chromium | 2.7651e-09 | biosphere3 | None | kilogram | air::urban air close to ground | biosphere |  | direct - exhaust
noise, octave 7, day time, suburban | 0.0032311 | biosphere3 | None | joule | octave 7::day time::suburban | biosphere |  | direct - exhaust
market for power distribution unit, for electric passenger car | 2e-05 | carculator db | GLO | kilogram |  | technosphere | power distribution unit, for electric passenger car | energy storage
Sulfur dioxide | 1.659e-05 | biosphere3 | None | kilogram | air | biosphere |  | direct - exhaust
market for internal combustion engine, passenger car | 0.001313 | carculator db | GLO | kilogram |  | technosphere | internal combustion engine, for passenger car | powertrain
noise, octave 2, day time, rural | 0.076109 | biosphere3 | None | joule | octave 2::day time::rural | biosphere |  | direct - exhaust
Battery BoP | 0.00012 | carculator db | GLO | kilogram |  | technosphere | Battery BoP | energy storage
market for glider, passenger car | 0.0045 | carculator db | GLO | kilogram |  | technosphere | glider, passenger car | glider
Lead | 3.8243e-08 | biosphere3 | None | kilogram | air::low population density, long-term | biosphere |  | direct - exhaust
Cadmium | 5.5301e-10 | biosphere3 | None | kilogram | air::urban air close to ground | biosphere |  | direct - exhaust
Acetaldehyde | 1.0283e-07 | biosphere3 | None | kilogram | air::low population density, long-term | biosphere |  | other
market for used Li-ion battery | -0.0003 | carculator db | GLO | kilogram |  | technosphere | used Li-ion battery | other
Carbon dioxide, from soil or biomass stock | 1.1796e-06 | biosphere3 | None | kilogram | air | biosphere |  | direct - exhaust
market for used powertrain from electric passenger car, manual dismantling | -0.00052579 | carculator db | GLO | kilogram |  | technosphere | used powertrain from electric passenger car, manual dismantling | EoL
market for refrigerant R134a | 4.4167e-06 | carculator db | GLO | kilogram |  | technosphere | refrigerant R134a | other
Formaldehyde | 2.3308e-07 | biosphere3 | None | kilogram | air::low population density, long-term | biosphere |  | other
noise, octave 2, day time, urban | 0.0059383 | biosphere3 | None | joule | octave 2::day time::urban | biosphere |  | direct - exhaust
market for road | 0.0007384 | carculator db | GLO | meter-year |  | technosphere | road | road
noise, octave 4, day time, urban | 0.0045535 | biosphere3 | None | joule | octave 4::day time::urban | biosphere |  | direct - exhaust
Methane, fossil | 8.7862e-07 | biosphere3 | None | kilogram | air::non-urban air or from high stacks | biosphere |  | direct - exhaust
noise, octave 3, day time, urban | 0.0042287 | biosphere3 | None | joule | octave 3::day time::urban | biosphere |  | direct - exhaust
Xylene | 3.0716e-06 | biosphere3 | None | kilogram | air::urban air close to ground | biosphere |  | other
Dinitrogen monoxide | 1.1751e-06 | biosphere3 | None | kilogram | air::non-urban air or from high stacks | biosphere |  | direct - exhaust
market for electric motor, electric passenger car | 0.00010829 | carculator db | GLO | kilogram |  | technosphere | electric motor, electric passenger car | powertrain
Ammonia | 4.3464e-05 | biosphere3 | None | kilogram | air::non-urban air or from high stacks | biosphere |  | direct - exhaust
noise, octave 5, day time, rural | 0.37983 | biosphere3 | None | joule | octave 5::day time::rural | biosphere |  | direct - exhaust
Nitrogen oxides | 9.2595e-05 | biosphere3 | None | kilogram | air::low population density, long-term | biosphere |  | direct - exhaust
noise, octave 8, day time, suburban | 0.00051515 | biosphere3 | None | joule | octave 8::day time::suburban | biosphere |  | direct - exhaust
Benzene | 2.0993e-06 | biosphere3 | None | kilogram | air::low population density, long-term | biosphere |  | direct - exhaust
Carbon dioxide, fossil | 0.17527 | biosphere3 | None | kilogram | air | biosphere |  | direct - exhaust
Particulates, < 2.5 um | 5.486e-06 | biosphere3 | None | kilogram | air::low population density, long-term | biosphere |  | direct - exhaust
market for inverter, for electric passenger car | 4.5e-05 | carculator db | GLO | kilogram |  | technosphere | inverter, for electric passenger car | energy storage
noise, octave 6, day time, urban | 0.0056304 | biosphere3 | None | joule | octave 6::day time::urban | biosphere |  | direct - exhaust
noise, octave 1, day time, suburban | 0.052427 | biosphere3 | None | joule | octave 1::day time::suburban | biosphere |  | direct - exhaust
Carbon monoxide, fossil | 0.00016169 | biosphere3 | None | kilogram | air::urban air close to ground | biosphere |  | direct - exhaust
Lead | 1.0378e-08 | biosphere3 | None | kilogram | air::non-urban air or from high stacks | biosphere |  | direct - exhaust
noise, octave 7, day time, urban | 0.0015294 | biosphere3 | None | joule | octave 7::day time::urban | biosphere |  | direct - exhaust
noise, octave 3, day time, rural | 0.05579 | biosphere3 | None | joule | octave 3::day time::rural | biosphere |  | direct - exhaust
Glider lightweighting | 0.00045 | carculator db | GLO | kilogram |  | technosphere | Glider lightweighting | glider
noise, octave 4, day time, suburban | 0.01048 | biosphere3 | None | joule | octave 4::day time::suburban | biosphere |  | direct - exhaust
Xylene | 2.3871e-06 | biosphere3 | None | kilogram | air::low population density, long-term | biosphere |  | other
Nitrogen oxides | 1.9197e-05 | biosphere3 | None | kilogram | air::urban air close to ground | biosphere |  | direct - exhaust
noise, octave 5, day time, suburban | 0.033464 | biosphere3 | None | joule | octave 5::day time::suburban | biosphere |  | direct - exhaust
Benzene | 1.4382e-06 | biosphere3 | None | kilogram | air::urban air close to ground | biosphere |  | direct - exhaust
noise, octave 1, day time, rural | 0.09426 | biosphere3 | None | joule | octave 1::day time::rural | biosphere |  | direct - exhaust
Formaldehyde | 6.5367e-08 | biosphere3 | None | kilogram | air::non-urban air or from high stacks | biosphere |  | other
noise, octave 6, day time, suburban | 0.017402 | biosphere3 | None | joule | octave 6::day time::suburban | biosphere |  | direct - exhaust
market for road maintenance | 0.00129 | carculator db | RER | meter-year |  | technosphere | road maintenance | road
Particulates, < 2.5 um | 9.2711e-07 | biosphere3 | None | kilogram | air::urban air close to ground | biosphere |  | direct - exhaust
NMVOC, non-methane volatile organic compounds, unspecified origin | 8.0469e-06 | biosphere3 | None | kilogram | air::low population density, long-term | biosphere |  | direct - exhaust
noise, octave 1, day time, urban | 0.06363 | biosphere3 | None | joule | octave 1::day time::urban | biosphere |  | direct - exhaust
Toluene | 2.941e-06 | biosphere3 | None | kilogram | air::low population density, long-term | biosphere |  | other
Copper | 9.4012e-08 | biosphere3 | None | kilogram | air::urban air close to ground | biosphere |  | energy storage
noise, octave 4, day time, rural | 0.074656 | biosphere3 | None | joule | octave 4::day time::rural | biosphere |  | direct - exhaust
noise, octave 8, day time, rural | 0.0046075 | biosphere3 | None | joule | octave 8::day time::rural | biosphere |  | direct - exhaust
noise, octave 5, day time, urban | 0.0092458 | biosphere3 | None | joule | octave 5::day time::urban | biosphere |  | direct - exhaust
Chromium VI | 5.5301e-12 | biosphere3 | None | kilogram | air::urban air close to ground | biosphere |  | direct - exhaust
NMVOC, non-methane volatile organic compounds, unspecified origin | 1.0355e-05 | biosphere3 | None | kilogram | air::urban air close to ground | biosphere |  | direct - exhaust
Carbon monoxide, fossil | 0.00053596 | biosphere3 | None | kilogram | air::low population density, long-term | biosphere |  | direct - exhaust
Nitrogen oxides | 2.5128e-05 | biosphere3 | None | kilogram | air::non-urban air or from high stacks | biosphere |  | direct - exhaust
Benzene | 5.7067e-07 | biosphere3 | None | kilogram | air::non-urban air or from high stacks | biosphere |  | direct - exhaust
market for brake wear emissions, passenger car | -1.375e-06 | carculator db | GLO | kilogram |  | technosphere | brake wear emissions, passenger car | direct - non-exhaust
Particulates, < 2.5 um | 1.4887e-06 | biosphere3 | None | kilogram | air::non-urban air or from high stacks | biosphere |  | direct - exhaust
market for manual dismantling of used passenger car with internal combustion engine | 0.0059024 | carculator db | GLO | unit |  | technosphere | manual dismantling of used passenger car with internal combustion engine | EoL
Battery cell, NMC | 0.00018 | carculator db | GLO | kilogram |  | technosphere | Battery cell | energy storage
market for tyre wear emissions, passenger car | -8.2503e-05 | carculator db | GLO | kilogram |  | technosphere | tyre wear emissions, passenger car | direct - non-exhaust
Toluene | 3.7844e-06 | biosphere3 | None | kilogram | air::urban air close to ground | biosphere |  | other
market for charger, electric passenger car | 3e-05 | carculator db | GLO | kilogram |  | technosphere | charger, electric passenger car | energy storage
Acetaldehyde | 2.8838e-08 | biosphere3 | None | kilogram | air::non-urban air or from high stacks | biosphere |  | other
Methane, fossil | 1.4153e-06 | biosphere3 | None | kilogram | air::urban air close to ground | biosphere |  | direct - exhaust
Ammonia | 2.7067e-05 | biosphere3 | None | kilogram | air::urban air close to ground | biosphere |  | direct - exhaust
market for converter, for electric passenger car | 2.25e-05 | carculator db | GLO | kilogram |  | technosphere | converter, for electric passenger car | energy storage
polyethylene production, high density, granulate | 0.00013509 | carculator db | RER | kilogram |  | technosphere | polyethylene, high density, granulate | energy storage
market for manual dismantling of used electric passenger car | 0.00027281 | carculator db | GLO | unit |  | technosphere | manual dismantling of used electric passenger car | EoL
Ethane, 1,1,1,2-tetrafluoro-, HFC-134a | 4.4167e-06 | biosphere3 | None | kilogram | air | biosphere |  | other
fuel supply for gasoline vehicles, 2000 | 0.055487 | carculator db | RER | kilogram |  | technosphere | fuel | energy chain
electricity supply for electric vehicles, 2000 | 0.01175 | carculator db | RER | kilowatt hour |  | technosphere | electricity, low voltage, for battery electric vehicles | energy chain
electricity market for energy storage production, 2000 | 0.00288 | carculator db | CN | kilowatt hour |  | technosphere | electricity, low voltage, for energy storage production | energy storage
transport, passenger car, plugin gasoline hybrid, Small, 2000, EURO-2 | 1 | carculator db | RER | kilometer |  | production | transport, passenger car, EURO-2 | other
market for transport, freight train | 0.0011323 | ecoinvent | Europe without Switzerland | ton kilometer |  | technosphere | transport, freight train | other
market for transport, freight, lorry >32 metric ton, EURO4 | 0.00056525 | ecoinvent | RER | ton kilometer |  | technosphere | transport, freight, lorry >32 metric ton, EURO4 | other
Activity | transport, passenger car, plugin gasoline hybrid, Small, 2010, EURO-4
location | RER
production amount | 1
reference product | transport, passenger car, EURO-4
type | process
unit | kilometer
worksheet name | None
source | Sacchi, R., Bauer, C., Cox, B. and Mutel, C. (in review) carculator: an open-source tool for prospective environmental and economic life cycle assessment of vehicles. When, Where and How can battery-electric vehicles help reduce greenhouse gas emissions? Submitted to Renewable and Sustainable Energy Reviews.
description | Cradle-to-grave life cycle inventory of the transport activity using a passenger car over 1 km. carculator is a open-source parametrized truck model that produces life cycle inventories for any desired set of parameters value (lifetime, occupancy rate, power, battery size, fuel blend, etc.): to produce your own inventories, go to https://github.com/romainsacchi/carculator or contact carculator@psi.ch.
special remark
comment | Combustion engine power: 72 [kW]. Electric motor power: 7 [kW]. Power share from combustion engine: 90 [%]. Km over lifetime: 200000 [km]. Yearly mileage: 12000 [km/year]. Autonomy on a full tank/battery: 543 [km]. Tank-to-wheel efficiency: 26 [%]. Tank-to-wheel energy consumption: 1852 [kj/km]. Battery capacity: 0 [kWh]. Fuel tank capacity: 297 [kWh]. Mass of battery: 60 [kg]. Curb mass (excl. driver and cargo): 1222 [kg]. Driving mass (incl. driver and cargo): 1362 [kg].
Exchanges
name | amount | database | location | unit | categories | type | reference product | tag
Dinitrogen monoxide | 4.2552e-08 | biosphere3 | None | kilogram | air::urban air close to ground | biosphere |  | direct - exhaust
Nickel | 3.0427e-09 | biosphere3 | None | kilogram | air::urban air close to ground | biosphere |  | direct - exhaust
Xylene | 1.7702e-07 | biosphere3 | None | kilogram | air::non-urban air or from high stacks | biosphere |  | other
Zinc | 4.3467e-08 | biosphere3 | None | kilogram | air::urban air close to ground | biosphere |  | direct - exhaust
maintenance, passenger car | 6.5748e-06 | carculator db | RER | unit |  | technosphere | passenger car maintenance | maintenance
NMVOC, non-methane volatile organic compounds, unspecified origin | 5.9676e-07 | biosphere3 | None | kilogram | air::non-urban air or from high stacks | biosphere |  | direct - exhaust
Selenium | 4.3467e-10 | biosphere3 | None | kilogram | air::urban air close to ground | biosphere |  | direct - exhaust
noise, octave 8, day time, urban | 0.00027228 | biosphere3 | None | joule | octave 8::day time::urban | biosphere |  | direct - exhaust
Toluene | 2.181e-07 | biosphere3 | None | kilogram | air::non-urban air or from high stacks | biosphere |  | other
Lead | 5.1601e-09 | biosphere3 | None | kilogram | air::urban air close to ground | biosphere |  | direct - exhaust
noise, octave 7, day time, rural | 0.032913 | biosphere3 | None | joule | octave 7::day time::rural | biosphere |  | direct - exhaust
market for road wear emissions, passenger car | -1.3629e-05 | carculator db | GLO | kilogram |  | technosphere | road wear emissions, passenger car | road
Acetaldehyde | 6.6044e-08 | biosphere3 | None | kilogram | air::urban air close to ground | biosphere |  | other
noise, octave 3, day time, suburban | 0.0070625 | biosphere3 | None | joule | octave 3::day time::suburban | biosphere |  | direct - exhaust
Methane, fossil | 1.7092e-06 | biosphere3 | None | kilogram | air::low population density, long-term | biosphere |  | direct - exhaust
Formaldehyde | 1.497e-07 | biosphere3 | None | kilogram | air::urban air close to ground | biosphere |  | other
Carbon monoxide, fossil | 9.4708e-05 | biosphere3 | None | kilogram | air::non-urban air or from high stacks | biosphere |  | direct - exhaust
Dinitrogen monoxide | 2.4871e-07 | biosphere3 | None | kilogram | air::low population density, long-term | biosphere |  | direct - exhaust
noise, octave 6, day time, rural | 0.22582 | biosphere3 | None | joule | octave 6::day time::rural | biosphere |  | direct - exhaust
noise, octave 2, day time, suburban | 0.0096879 | biosphere3 | None | joule | octave 2::day time::suburban | biosphere |  | direct - exhaust
Ammonia | 6.8714e-05 | biosphere3 | None | kilogram | air::low population density, long-term | biosphere |  | direct - exhaust
Chromium | 2.1733e-09 | biosphere3 | None | kilogram | air::urban air close to ground | biosphere |  | direct - exhaust
noise, octave 7, day time, suburban | 0.0031255 | biosphere3 | None | joule | octave 7::day time::suburban | biosphere |  | direct - exhaust
market for power distribution unit, for electric passenger car | 2e-05 | carculator db | GLO | kilogram |  | technosphere | power distribution unit, for electric passenger car | energy storage
Sulfur dioxide | 8.6933e-07 | biosphere3 | None | kilogram | air | biosphere |  | direct - exhaust
market for internal combustion engine, passenger car | 0.0012925 | carculator db | GLO | kilogram |  | technosphere | internal combustion engine, for passenger car | powertrain
noise, octave 2, day time, rural | 0.075379 | biosphere3 | None | joule | octave 2::day time::rural | biosphere |  | direct - exhaust
Battery BoP | 0.00012 | carculator db | GLO | kilogram |  | technosphere | Battery BoP | energy storage
market for glider, passenger car | 0.0045 | carculator db | GLO | kilogram |  | technosphere | glider, passenger car | glider
Lead | 2.9256e-08 | biosphere3 | None | kilogram | air::low population density, long-term | biosphere |  | direct - exhaust
Cadmium | 4.3467e-10 | biosphere3 | None | kilogram | air::urban air close to ground | biosphere |  | direct - exhaust
Acetaldehyde | 2.4651e-08 | biosphere3 | None | kilogram | air::low population density, long-term | biosphere |  | other
market for used Li-ion battery | -0.0003 | carculator db | GLO | kilogram |  | technosphere | used Li-ion battery | other
Carbon dioxide, from soil or biomass stock | 5.7598e-06 | biosphere3 | None | kilogram | air | biosphere |  | direct - exhaust
market for used powertrain from electric passenger car, manual dismantling | -0.00053615 | carculator db | GLO | kilogram |  | technosphere | used powertrain from electric passenger car, manual dismantling | EoL
market for refrigerant R134a | 4.4167e-06 | carculator db | GLO | kilogram |  | technosphere | refrigerant R134a | other
Formaldehyde | 5.5875e-08 | biosphere3 | None | kilogram | air::low population density, long-term | biosphere |  | other
noise, octave 2, day time, urban | 0.0057774 | biosphere3 | None | joule | octave 2::day time::urban | biosphere |  | direct - exhaust
market for road | 0.00073188 | carculator db | GLO | meter-year |  | technosphere | road | road
noise, octave 4, day time, urban | 0.0044236 | biosphere3 | None | joule | octave 4::day time::urban | biosphere |  | direct - exhaust
Methane, fossil | 4.6766e-07 | biosphere3 | None | kilogram | air::non-urban air or from high stacks | biosphere |  | direct - exhaust
noise, octave 3, day time, urban | 0.0040668 | biosphere3 | None | joule | octave 3::day time::urban | biosphere |  | direct - exhaust
Xylene | 1.5331e-06 | biosphere3 | None | kilogram | air::urban air close to ground | biosphere |  | other
Dinitrogen monoxide | 6.805e-08 | biosphere3 | None | kilogram | air::non-urban air or from high stacks | biosphere |  | direct - exhaust
market for electric motor, electric passenger car | 0.00011865 | carculator db | GLO | kilogram |  | technosphere | electric motor, electric passenger car | powertrain
Ammonia | 1.8801e-05 | biosphere3 | None | kilogram | air::non-urban air or from high stacks | biosphere |  | direct - exhaust
noise, octave 5, day time, rural | 0.37911 | biosphere3 | None | joule | octave 5::day time::rural | biosphere |  | direct - exhaust
Nitrogen oxides | 2.5901e-05 | biosphere3 | None | kilogram | air::low population density, long-term | biosphere |  | direct - exhaust
noise, octave 8, day time, suburban | 0.00051418 | biosphere3 | None | joule | octave 8::day time::suburban | biosphere |  | direct - exhaust
Benzene | 4.8514e-08 | biosphere3 | None | kilogram | air::low population density, long-term | biosphere |  | direct - exhaust
Carbon dioxide, fossil | 0.13708 | biosphere3 | None | kilogram | air | biosphere |  | direct - exhaust
Particulates, < 2.5 um | 1.1028e-06 | biosphere3 | None | kilogram | air::low population density, long-term | biosphere |  | direct - exhaust
market for inverter, for electric passenger car | 4.5e-05 | carculator db | GLO | kilogram |  | technosphere | inverter, for electric passenger car | energy storage
noise, octave 6, day time, urban | 0.0054668 | biosphere3 | None | joule | octave 6::day time::urban | biosphere |  | direct - exhaust
noise, octave 1, day time, suburban | 0.052035 | biosphere3 | None | joule | octave 1::day time::suburban | biosphere |  | direct - exhaust
Carbon monoxide, fossil | 9.5283e-05 | biosphere3 | None | kilogram | air::urban air close to ground | biosphere |  | direct - exhaust
Lead | 8.0048e-09 | biosphere3 | None | kilogram | air::non-urban air or from high stacks | biosphere |  | direct - exhaust
noise, octave 7, day time, urban | 0.0014586 | biosphere3 | None | joule | octave 7::day time::urban | biosphere |  | direct - exhaust
noise, octave 3, day time, rural | 0.054701 | biosphere3 | None | joule | octave 3::day time::rural | biosphere |  | direct - exhaust
Glider lightweighting | 0.00045 | carculator db | GLO | kilogram |  | technosphere | Glider lightweighting | glider
noise, octave 4, day time, suburban | 0.010286 | biosphere3 | None | joule | octave 4::day time::suburban | biosphere |  | direct - exhaust
Xylene | 5.7222e-07 | biosphere3 | None | kilogram | air::low population density, long-term | biosphere |  | other
Nitrogen oxides | 5.7363e-06 | biosphere3 | None | kilogram | air::urban air close to ground | biosphere |  | direct - exhaust
noise, octave 5, day time, suburban | 0.033332 | biosphere3 | None | joule | octave 5::day time::suburban | biosphere |  | direct - exhaust
Benzene | 5.8251e-07 | biosphere3 | None | kilogram | air::urban air close to ground | biosphere |  | direct - exhaust
noise, octave 1, day time, rural | 0.093792 | biosphere3 | None | joule | octave 1::day time::rural | biosphere |  | direct - exhaust
Formaldehyde | 1.7286e-08 | biosphere3 | None | kilogram | air::non-urban air or from high stacks | biosphere |  | other
noise, octave 6, day time, suburban | 0.017158 | biosphere3 | None | joule | octave 6::day time::suburban | biosphere |  | direct - exhaust
market for road maintenance | 0.00129 | carculator db | RER | meter-year |  | technosphere | road maintenance | road
Particulates, < 2.5 um | 1.8868e-07 | biosphere3 | None | kilogram | air::urban air close to ground | biosphere |  | direct - exhaust
NMVOC, non-methane volatile organic compounds, unspecified origin | 1.929e-06 | biosphere3 | None | kilogram | air::low population density, long-term | biosphere |  | direct - exhaust
noise, octave 1, day time, urban | 0.062187 | biosphere3 | None | joule | octave 1::day time::urban | biosphere |  | direct - exhaust
Toluene | 7.0501e-07 | biosphere3 | None | kilogram | air::low population density, long-term | biosphere |  | other
Copper | 7.3893e-08 | biosphere3 | None | kilogram | air::urban air close to ground | biosphere |  | energy storage
noise, octave 4, day time, rural | 0.073583 | biosphere3 | None | joule | octave 4::day time::rural | biosphere |  | direct - exhaust
noise, octave 8, day time, rural | 0.0046064 | biosphere3 | None | joule | octave 8::day time::rural | biosphere |  | direct - exhaust
noise, octave 5, day time, urban | 0.009158 | biosphere3 | None | joule | octave 5::day time::urban | biosphere |  | direct - exhaust
Chromium VI | 4.3467e-12 | biosphere3 | None | kilogram | air::urban air close to ground | biosphere |  | direct - exhaust
NMVOC, non-methane volatile organic compounds, unspecified origin | 5.1682e-06 | biosphere3 | None | kilogram | air::urban air close to ground | biosphere |  | direct - exhaust
Carbon monoxide, fossil | 0.00034613 | biosphere3 | None | kilogram | air::low population density, long-term | biosphere |  | direct - exhaust
Nitrogen oxides | 7.0869e-06 | biosphere3 | None | kilogram | air::non-urban air or from high stacks | biosphere |  | direct - exhaust
Benzene | 1.4214e-08 | biosphere3 | None | kilogram | air::non-urban air or from high stacks | biosphere |  | direct - exhaust
market for brake wear emissions, passenger car | -1.3629e-06 | carculator db | GLO | kilogram |  | technosphere | brake wear emissions, passenger car | direct - non-exhaust
Particulates, < 2.5 um | 3.0174e-07 | biosphere3 | None | kilogram | air::non-urban air or from high stacks | biosphere |  | direct - exhaust
market for manual dismantling of used passenger car with internal combustion engine | 0.0055071 | carculator db | GLO | unit |  | technosphere | manual dismantling of used passenger car with internal combustion engine | EoL
Battery cell, NMC | 0.00018 | carculator db | GLO | kilogram |  | technosphere | Battery cell | energy storage
market for tyre wear emissions, passenger car | -8.1775e-05 | carculator db | GLO | kilogram |  | technosphere | tyre wear emissions, passenger car | direct - non-exhaust
Toluene | 1.8889e-06 | biosphere3 | None | kilogram | air::urban air close to ground | biosphere |  | other
market for charger, electric passenger car | 3e-05 | carculator db | GLO | kilogram |  | technosphere | charger, electric passenger car | energy storage
Acetaldehyde | 7.626e-09 | biosphere3 | None | kilogram | air::non-urban air or from high stacks | biosphere |  | other
Methane, fossil | 7.5169e-07 | biosphere3 | None | kilogram | air::urban air close to ground | biosphere |  | direct - exhaust
Ammonia | 1.1757e-05 | biosphere3 | None | kilogram | air::urban air close to ground | biosphere |  | direct - exhaust
market for converter, for electric passenger car | 2.25e-05 | carculator db | GLO | kilogram |  | technosphere | converter, for electric passenger car | energy storage
polyethylene production, high density, granulate | 0.00011138 | carculator db | RER | kilogram |  | technosphere | polyethylene, high density, granulate | energy storage
market for manual dismantling of used electric passenger car | 0.00060747 | carculator db | GLO | unit |  | technosphere | manual dismantling of used electric passenger car | EoL
Ethane, 1,1,1,2-tetrafluoro-, HFC-134a | 4.4167e-06 | biosphere3 | None | kilogram | air | biosphere |  | other
fuel supply for gasoline vehicles, 2010 | 0.04383 | carculator db | RER | kilogram |  | technosphere | fuel | energy chain
electricity supply for electric vehicles, 2010 | 0.025672 | carculator db | RER | kilowatt hour |  | technosphere | electricity, low voltage, for battery electric vehicles | energy chain
electricity market for energy storage production, 2010 | 0.00144 | carculator db | CN | kilowatt hour |  | technosphere | electricity, low voltage, for energy storage production | energy storage
transport, passenger car, plugin gasoline hybrid, Small, 2010, EURO-4 | 1 | carculator db | RER | kilometer |  | production | transport, passenger car, EURO-4 | other
market for transport, freight train | 0.0011234 | ecoinvent | Europe without Switzerland | ton kilometer |  | technosphere | transport, freight train | other
market for transport, freight, lorry >32 metric ton, EURO4 | 0.00056083 | ecoinvent | RER | ton kilometer |  | technosphere | transport, freight, lorry >32 metric ton, EURO4 | other
Activity | transport, passenger car, plugin gasoline hybrid, Small, 2017, EURO-6c
location | RER
production amount | 1
reference product | transport, passenger car, EURO-6c
type | process
unit | kilometer
worksheet name | None
source | Sacchi, R., Bauer, C., Cox, B. and Mutel, C. (in review) carculator: an open-source tool for prospective environmental and economic life cycle assessment of vehicles. When, Where and How can battery-electric vehicles help reduce greenhouse gas emissions? Submitted to Renewable and Sustainable Energy Reviews.
description | Cradle-to-grave life cycle inventory of the transport activity using a passenger car over 1 km. carculator is a open-source parametrized truck model that produces life cycle inventories for any desired set of parameters value (lifetime, occupancy rate, power, battery size, fuel blend, etc.): to produce your own inventories, go to https://github.com/romainsacchi/carculator or contact carculator@psi.ch.
special remark
comment | Combustion engine power: 63 [kW]. Electric motor power: 18 [kW]. Power share from combustion engine: 75 [%]. Km over lifetime: 200000 [km]. Yearly mileage: 12000 [km/year]. Autonomy on a full tank/battery: 561 [km]. Tank-to-wheel efficiency: 33 [%]. Tank-to-wheel energy consumption: 1700 [kj/km]. Battery capacity: 1 [kWh]. Fuel tank capacity: 312 [kWh]. Mass of battery: 60 [kg]. Curb mass (excl. driver and cargo): 1273 [kg]. Driving mass (incl. driver and cargo): 1413 [kg].
Exchanges
name | amount | database | location | unit | categories | type | reference product | tag
Dinitrogen monoxide | 3.7319e-08 | biosphere3 | None | kilogram | air::urban air close to ground | biosphere |  | direct - exhaust
Nickel | 2.7838e-09 | biosphere3 | None | kilogram | air::urban air close to ground | biosphere |  | direct - exhaust
Xylene | 7.6743e-08 | biosphere3 | None | kilogram | air::non-urban air or from high stacks | biosphere |  | other
Zinc | 3.9768e-08 | biosphere3 | None | kilogram | air::urban air close to ground | biosphere |  | direct - exhaust
maintenance, passenger car | 6.8446e-06 | carculator db | RER | unit |  | technosphere | passenger car maintenance | maintenance
NMVOC, non-methane volatile organic compounds, unspecified origin | 2.587e-07 | biosphere3 | None | kilogram | air::non-urban air or from high stacks | biosphere |  | direct - exhaust
Selenium | 3.9768e-10 | biosphere3 | None | kilogram | air::urban air close to ground | biosphere |  | direct - exhaust
noise, octave 8, day time, urban | 0.00026326 | biosphere3 | None | joule | octave 8::day time::urban | biosphere |  | direct - exhaust
Toluene | 9.4551e-08 | biosphere3 | None | kilogram | air::non-urban air or from high stacks | biosphere |  | other
Lead | 4.4682e-09 | biosphere3 | None | kilogram | air::urban air close to ground | biosphere |  | direct - exhaust
noise, octave 7, day time, rural | 0.031408 | biosphere3 | None | joule | octave 7::day time::rural | biosphere |  | direct - exhaust
market for road wear emissions, passenger car | -1.4131e-05 | carculator db | GLO | kilogram |  | technosphere | road wear emissions, passenger car | road
Acetaldehyde | 2.6813e-08 | biosphere3 | None | kilogram | air::urban air close to ground | biosphere |  | other
noise, octave 3, day time, suburban | 0.0065179 | biosphere3 | None | joule | octave 3::day time::suburban | biosphere |  | direct - exhaust
Methane, fossil | 4.8853e-07 | biosphere3 | None | kilogram | air::low population density, long-term | biosphere |  | direct - exhaust
Formaldehyde | 6.0776e-08 | biosphere3 | None | kilogram | air::urban air close to ground | biosphere |  | other
Carbon monoxide, fossil | 5.6655e-05 | biosphere3 | None | kilogram | air::non-urban air or from high stacks | biosphere |  | direct - exhaust
Dinitrogen monoxide | 2.1477e-07 | biosphere3 | None | kilogram | air::low population density, long-term | biosphere |  | direct - exhaust
noise, octave 6, day time, rural | 0.22234 | biosphere3 | None | joule | octave 6::day time::rural | biosphere |  | direct - exhaust
noise, octave 2, day time, suburban | 0.0092707 | biosphere3 | None | joule | octave 2::day time::suburban | biosphere |  | direct - exhaust
Ammonia | 2.0565e-05 | biosphere3 | None | kilogram | air::low population density, long-term | biosphere |  | direct - exhaust
Chromium | 1.9884e-09 | biosphere3 | None | kilogram | air::urban air close to ground | biosphere |  | direct - exhaust
noise, octave 7, day time, suburban | 0.0028532 | biosphere3 | None | joule | octave 7::day time::suburban | biosphere |  | direct - exhaust
market for power distribution unit, for electric passenger car | 2e-05 | carculator db | GLO | kilogram |  | technosphere | power distribution unit, for electric passenger car | energy storage
Sulfur dioxide | 7.9536e-07 | biosphere3 | None | kilogram | air | biosphere |  | direct - exhaust
market for internal combustion engine, passenger car | 0.0012772 | carculator db | GLO | kilogram |  | technosphere | internal combustion engine, for passenger car | powertrain
noise, octave 2, day time, rural | 0.073495 | biosphere3 | None | joule | octave 2::day time::rural | biosphere |  | direct - exhaust
Battery BoP | 0.00012 | carculator db | GLO | kilogram |  | technosphere | Battery BoP | energy storage
market for glider, passenger car | 0.00475 | carculator db | GLO | kilogram |  | technosphere | glider, passenger car | glider
Lead | 2.5264e-08 | biosphere3 | None | kilogram | air::low population density, long-term | biosphere |  | direct - exhaust
Cadmium | 3.9768e-10 | biosphere3 | None | kilogram | air::urban air close to ground | biosphere |  | direct - exhaust
Acetaldehyde | 9.6832e-09 | biosphere3 | None | kilogram | air::low population density, long-term | biosphere |  | other
market for used Li-ion battery | -0.0003 | carculator db | GLO | kilogram |  | technosphere | used Li-ion battery | other
Carbon dioxide, from soil or biomass stock | 1.3501e-05 | biosphere3 | None | kilogram | air | biosphere |  | direct - exhaust
market for used powertrain from electric passenger car, manual dismantling | -0.00056481 | carculator db | GLO | kilogram |  | technosphere | used powertrain from electric passenger car, manual dismantling | EoL
market for refrigerant R134a | 4.4167e-06 | carculator db | GLO | kilogram |  | technosphere | refrigerant R134a | other
Formaldehyde | 2.1949e-08 | biosphere3 | None | kilogram | air::low population density, long-term | biosphere |  | other
noise, octave 2, day time, urban | 0.0053623 | biosphere3 | None | joule | octave 2::day time::urban | biosphere |  | direct - exhaust
market for road | 0.00075883 | carculator db | GLO | meter-year |  | technosphere | road | road
noise, octave 4, day time, urban | 0.0040885 | biosphere3 | None | joule | octave 4::day time::urban | biosphere |  | direct - exhaust
Methane, fossil | 1.3556e-07 | biosphere3 | None | kilogram | air::non-urban air or from high stacks | biosphere |  | direct - exhaust
noise, octave 3, day time, urban | 0.0036493 | biosphere3 | None | joule | octave 3::day time::urban | biosphere |  | direct - exhaust
Xylene | 6.2242e-07 | biosphere3 | None | kilogram | air::urban air close to ground | biosphere |  | other
Dinitrogen monoxide | 5.9597e-08 | biosphere3 | None | kilogram | air::non-urban air or from high stacks | biosphere |  | direct - exhaust
market for electric motor, electric passenger car | 0.00014731 | carculator db | GLO | kilogram |  | technosphere | electric motor, electric passenger car | powertrain
Ammonia | 5.7067e-06 | biosphere3 | None | kilogram | air::non-urban air or from high stacks | biosphere |  | direct - exhaust
noise, octave 5, day time, rural | 0.37723 | biosphere3 | None | joule | octave 5::day time::rural | biosphere |  | direct - exhaust
Nitrogen oxides | 6.4135e-06 | biosphere3 | None | kilogram | air::low population density, long-term | biosphere |  | direct - exhaust
noise, octave 8, day time, suburban | 0.00051168 | biosphere3 | None | joule | octave 8::day time::suburban | biosphere |  | direct - exhaust
Benzene | 1.668e-08 | biosphere3 | None | kilogram | air::low population density, long-term | biosphere |  | direct - exhaust
Carbon dioxide, fossil | 0.12479 | biosphere3 | None | kilogram | air | biosphere |  | direct - exhaust
Particulates, < 2.5 um | 1.6137e-07 | biosphere3 | None | kilogram | air::low population density, long-term | biosphere |  | direct - exhaust
market for inverter, for electric passenger car | 4.5e-05 | carculator db | GLO | kilogram |  | technosphere | inverter, for electric passenger car | energy storage
noise, octave 6, day time, urban | 0.0050448 | biosphere3 | None | joule | octave 6::day time::urban | biosphere |  | direct - exhaust
noise, octave 1, day time, suburban | 0.051025 | biosphere3 | None | joule | octave 1::day time::suburban | biosphere |  | direct - exhaust
Carbon monoxide, fossil | 5.6105e-05 | biosphere3 | None | kilogram | air::urban air close to ground | biosphere |  | direct - exhaust
Lead | 7.0104e-09 | biosphere3 | None | kilogram | air::non-urban air or from high stacks | biosphere |  | direct - exhaust
noise, octave 7, day time, urban | 0.0012761 | biosphere3 | None | joule | octave 7::day time::urban | biosphere |  | direct - exhaust
noise, octave 3, day time, rural | 0.051892 | biosphere3 | None | joule | octave 3::day time::rural | biosphere |  | direct - exhaust
Glider lightweighting | 0.000475 | carculator db | GLO | kilogram |  | technosphere | Glider lightweighting | glider
noise, octave 4, day time, suburban | 0.0097854 | biosphere3 | None | joule | octave 4::day time::suburban | biosphere |  | direct - exhaust
Xylene | 2.2478e-07 | biosphere3 | None | kilogram | air::low population density, long-term | biosphere |  | other
Nitrogen oxides | 1.8308e-06 | biosphere3 | None | kilogram | air::urban air close to ground | biosphere |  | direct - exhaust
noise, octave 5, day time, suburban | 0.032994 | biosphere3 | None | joule | octave 5::day time::suburban | biosphere |  | direct - exhaust
Benzene | 2.2973e-07 | biosphere3 | None | kilogram | air::urban air close to ground | biosphere |  | direct - exhaust
noise, octave 1, day time, rural | 0.092583 | biosphere3 | None | joule | octave 1::day time::rural | biosphere |  | direct - exhaust
Formaldehyde | 7.4936e-09 | biosphere3 | None | kilogram | air::non-urban air or from high stacks | biosphere |  | other
noise, octave 6, day time, suburban | 0.016528 | biosphere3 | None | joule | octave 6::day time::suburban | biosphere |  | direct - exhaust
market for road maintenance | 0.00129 | carculator db | RER | meter-year |  | technosphere | road maintenance | road
Particulates, < 2.5 um | 2.804e-08 | biosphere3 | None | kilogram | air::urban air close to ground | biosphere |  | direct - exhaust
NMVOC, non-methane volatile organic compounds, unspecified origin | 7.5774e-07 | biosphere3 | None | kilogram | air::low population density, long-term | biosphere |  | direct - exhaust
noise, octave 1, day time, urban | 0.058463 | biosphere3 | None | joule | octave 1::day time::urban | biosphere |  | direct - exhaust
Toluene | 2.7694e-07 | biosphere3 | None | kilogram | air::low population density, long-term | biosphere |  | other
Copper | 6.7606e-08 | biosphere3 | None | kilogram | air::urban air close to ground | biosphere |  | energy storage
noise, octave 4, day time, rural | 0.070814 | biosphere3 | None | joule | octave 4::day time::rural | biosphere |  | direct - exhaust
noise, octave 8, day time, rural | 0.0046034 | biosphere3 | None | joule | octave 8::day time::rural | biosphere |  | direct - exhaust
noise, octave 5, day time, urban | 0.0089316 | biosphere3 | None | joule | octave 5::day time::urban | biosphere |  | direct - exhaust
Chromium VI | 3.9768e-12 | biosphere3 | None | kilogram | air::urban air close to ground | biosphere |  | direct - exhaust
NMVOC, non-methane volatile organic compounds, unspecified origin | 2.0982e-06 | biosphere3 | None | kilogram | air::urban air close to ground | biosphere |  | direct - exhaust
Carbon monoxide, fossil | 0.00020417 | biosphere3 | None | kilogram | air::low population density, long-term | biosphere |  | direct - exhaust
Nitrogen oxides | 1.7797e-06 | biosphere3 | None | kilogram | air::non-urban air or from high stacks | biosphere |  | direct - exhaust
Benzene | 5.2887e-09 | biosphere3 | None | kilogram | air::non-urban air or from high stacks | biosphere |  | direct - exhaust
market for brake wear emissions, passenger car | -1.4131e-06 | carculator db | GLO | kilogram |  | technosphere | brake wear emissions, passenger car | direct - non-exhaust
Particulates, < 2.5 um | 4.4778e-08 | biosphere3 | None | kilogram | air::non-urban air or from high stacks | biosphere |  | direct - exhaust
market for manual dismantling of used passenger car with internal combustion engine | 0.0048269 | carculator db | GLO | unit |  | technosphere | manual dismantling of used passenger car with internal combustion engine | EoL
Battery cell, NMC | 0.00018 | carculator db | GLO | kilogram |  | technosphere | Battery cell | energy storage
market for tyre wear emissions, passenger car | -8.4786e-05 | carculator db | GLO | kilogram |  | technosphere | tyre wear emissions, passenger car | direct - non-exhaust
Toluene | 7.6685e-07 | biosphere3 | None | kilogram | air::urban air close to ground | biosphere |  | other
market for charger, electric passenger car | 3e-05 | carculator db | GLO | kilogram |  | technosphere | charger, electric passenger car | energy storage
Acetaldehyde | 3.306e-09 | biosphere3 | None | kilogram | air::non-urban air or from high stacks | biosphere |  | other
Methane, fossil | 2.6563e-07 | biosphere3 | None | kilogram | air::urban air close to ground | biosphere |  | direct - exhaust
Ammonia | 3.5735e-06 | biosphere3 | None | kilogram | air::urban air close to ground | biosphere |  | direct - exhaust
market for converter, for electric passenger car | 2.25e-05 | carculator db | GLO | kilogram |  | technosphere | converter, for electric passenger car | energy storage
polyethylene production, high density, granulate | 0.00011722 | carculator db | RER | kilogram |  | technosphere | polyethylene, high density, granulate | energy storage
market for manual dismantling of used electric passenger car | 0.0015386 | carculator db | GLO | unit |  | technosphere | manual dismantling of used electric passenger car | EoL
Ethane, 1,1,1,2-tetrafluoro-, HFC-134a | 4.4167e-06 | biosphere3 | None | kilogram | air | biosphere |  | other
fuel supply for gasoline vehicles, 2017 | 0.040302 | carculator db | RER | kilogram |  | technosphere | fuel | energy chain
electricity supply for electric vehicles, 2017 | 0.052241 | carculator db | RER | kilowatt hour |  | technosphere | electricity, low voltage, for battery electric vehicles | energy chain
electricity market for energy storage production, 2017 | 0.00072 | carculator db | CN | kilowatt hour |  | technosphere | electricity, low voltage, for energy storage production | energy storage
transport, passenger car, plugin gasoline hybrid, Small, 2017, EURO-6c | 1 | carculator db | RER | kilometer |  | production | transport, passenger car, EURO-6c | other
market for transport, freight train | 0.0011715 | ecoinvent | Europe without Switzerland | ton kilometer |  | technosphere | transport, freight train | other
market for transport, freight, lorry >32 metric ton, EURO4 | 0.00058489 | ecoinvent | RER | ton kilometer |  | technosphere | transport, freight, lorry >32 metric ton, EURO4 | other
Activity | transport, passenger car, plugin gasoline hybrid, Small, 2040, EURO-6d
location | RER
production amount | 1
reference product | transport, passenger car, EURO-6d
type | process
unit | kilometer
worksheet name | None
source | Sacchi, R., Bauer, C., Cox, B. and Mutel, C. (in review) carculator: an open-source tool for prospective environmental and economic life cycle assessment of vehicles. When, Where and How can battery-electric vehicles help reduce greenhouse gas emissions? Submitted to Renewable and Sustainable Energy Reviews.
description | Cradle-to-grave life cycle inventory of the transport activity using a passenger car over 1 km. carculator is a open-source parametrized truck model that produces life cycle inventories for any desired set of parameters value (lifetime, occupancy rate, power, battery size, fuel blend, etc.): to produce your own inventories, go to https://github.com/romainsacchi/carculator or contact carculator@psi.ch.
special remark
comment | Combustion engine power: 28 [kW]. Electric motor power: 44 [kW]. Power share from combustion engine: 37 [%]. Km over lifetime: 200000 [km]. Yearly mileage: 12000 [km/year]. Autonomy on a full tank/battery: 594 [km]. Tank-to-wheel efficiency: 50 [%]. Tank-to-wheel energy consumption: 908 [kj/km]. Battery capacity: 9 [kWh]. Fuel tank capacity: 223 [kWh]. Mass of battery: 60 [kg]. Curb mass (excl. driver and cargo): 1135 [kg]. Driving mass (incl. driver and cargo): 1275 [kg].
Exchanges
name | amount | database | location | unit | categories | type | reference product | tag
Dinitrogen monoxide | 1.4277e-08 | biosphere3 | None | kilogram | air::urban air close to ground | biosphere |  | direct - exhaust
Nickel | 1.4234e-09 | biosphere3 | None | kilogram | air::urban air close to ground | biosphere |  | direct - exhaust
Xylene | 6.4127e-08 | biosphere3 | None | kilogram | air::non-urban air or from high stacks | biosphere |  | other
Zinc | 2.0334e-08 | biosphere3 | None | kilogram | air::urban air close to ground | biosphere |  | direct - exhaust
maintenance, passenger car | 6.1074e-06 | carculator db | RER | unit |  | technosphere | passenger car maintenance | maintenance
NMVOC, non-methane volatile organic compounds, unspecified origin | 2.1617e-07 | biosphere3 | None | kilogram | air::non-urban air or from high stacks | biosphere |  | direct - exhaust
Selenium | 2.0334e-10 | biosphere3 | None | kilogram | air::urban air close to ground | biosphere |  | direct - exhaust
noise, octave 8, day time, urban | 0.00024134 | biosphere3 | None | joule | octave 8::day time::urban | biosphere |  | direct - exhaust
Toluene | 7.9007e-08 | biosphere3 | None | kilogram | air::non-urban air or from high stacks | biosphere |  | other
Lead | 1.7217e-09 | biosphere3 | None | kilogram | air::urban air close to ground | biosphere |  | direct - exhaust
noise, octave 7, day time, rural | 0.027747 | biosphere3 | None | joule | octave 7::day time::rural | biosphere |  | direct - exhaust
market for road wear emissions, passenger car | -1.276e-05 | carculator db | GLO | kilogram |  | technosphere | road wear emissions, passenger car | road
Acetaldehyde | 1.5115e-08 | biosphere3 | None | kilogram | air::urban air close to ground | biosphere |  | other
noise, octave 3, day time, suburban | 0.0051937 | biosphere3 | None | joule | octave 3::day time::suburban | biosphere |  | direct - exhaust
Methane, fossil | 6.0126e-07 | biosphere3 | None | kilogram | air::low population density, long-term | biosphere |  | direct - exhaust
Formaldehyde | 3.426e-08 | biosphere3 | None | kilogram | air::urban air close to ground | biosphere |  | other
Carbon monoxide, fossil | 1.9816e-05 | biosphere3 | None | kilogram | air::non-urban air or from high stacks | biosphere |  | direct - exhaust
Dinitrogen monoxide | 8.5933e-08 | biosphere3 | None | kilogram | air::low population density, long-term | biosphere |  | direct - exhaust
noise, octave 6, day time, rural | 0.21386 | biosphere3 | None | joule | octave 6::day time::rural | biosphere |  | direct - exhaust
noise, octave 2, day time, suburban | 0.0082564 | biosphere3 | None | joule | octave 2::day time::suburban | biosphere |  | direct - exhaust
Ammonia | 8.2286e-06 | biosphere3 | None | kilogram | air::low population density, long-term | biosphere |  | direct - exhaust
Chromium | 1.0167e-09 | biosphere3 | None | kilogram | air::urban air close to ground | biosphere |  | direct - exhaust
noise, octave 7, day time, suburban | 0.0021911 | biosphere3 | None | joule | octave 7::day time::suburban | biosphere |  | direct - exhaust
market for power distribution unit, for electric passenger car | 1.9e-05 | carculator db | GLO | kilogram |  | technosphere | power distribution unit, for electric passenger car | energy storage
Sulfur dioxide | 4.0668e-07 | biosphere3 | None | kilogram | air | biosphere |  | direct - exhaust
market for internal combustion engine, passenger car | 0.00086535 | carculator db | GLO | kilogram |  | technosphere | internal combustion engine, for passenger car | powertrain
noise, octave 2, day time, rural | 0.068915 | biosphere3 | None | joule | octave 2::day time::rural | biosphere |  | direct - exhaust
Battery BoP | 0.000105 | carculator db | GLO | kilogram |  | technosphere | Battery BoP | energy storage
market for glider, passenger car | 0.00475 | carculator db | GLO | kilogram |  | technosphere | glider, passenger car | glider
Lead | 1.0108e-08 | biosphere3 | None | kilogram | air::low population density, long-term | biosphere |  | direct - exhaust
Cadmium | 2.0334e-10 | biosphere3 | None | kilogram | air::urban air close to ground | biosphere |  | direct - exhaust
Acetaldehyde | 8.9552e-09 | biosphere3 | None | kilogram | air::low population density, long-term | biosphere |  | other
market for used Li-ion battery | -0.0003 | carculator db | GLO | kilogram |  | technosphere | used Li-ion battery | other
Carbon dioxide, from soil or biomass stock | 0.00025703 | biosphere3 | None | kilogram | air | biosphere |  | direct - exhaust
market for used powertrain from electric passenger car, manual dismantling | -0.00059904 | carculator db | GLO | kilogram |  | technosphere | used powertrain from electric passenger car, manual dismantling | EoL
market for refrigerant R134a | 4.4167e-06 | carculator db | GLO | kilogram |  | technosphere | refrigerant R134a | other
Formaldehyde | 2.0299e-08 | biosphere3 | None | kilogram | air::low population density, long-term | biosphere |  | other
noise, octave 2, day time, urban | 0.004353 | biosphere3 | None | joule | octave 2::day time::urban | biosphere |  | direct - exhaust
market for road | 0.0006852 | carculator db | GLO | meter-year |  | technosphere | road | road
noise, octave 4, day time, urban | 0.0032737 | biosphere3 | None | joule | octave 4::day time::urban | biosphere |  | direct - exhaust
Methane, fossil | 1.6371e-07 | biosphere3 | None | kilogram | air::non-urban air or from high stacks | biosphere |  | direct - exhaust
noise, octave 3, day time, urban | 0.002634 | biosphere3 | None | joule | octave 3::day time::urban | biosphere |  | direct - exhaust
Xylene | 3.5086e-07 | biosphere3 | None | kilogram | air::urban air close to ground | biosphere |  | other
Dinitrogen monoxide | 2.3397e-08 | biosphere3 | None | kilogram | air::non-urban air or from high stacks | biosphere |  | direct - exhaust
market for electric motor, electric passenger car | 0.00018741 | carculator db | GLO | kilogram |  | technosphere | electric motor, electric passenger car | powertrain
Ammonia | 2.2404e-06 | biosphere3 | None | kilogram | air::non-urban air or from high stacks | biosphere |  | direct - exhaust
noise, octave 5, day time, rural | 0.37268 | biosphere3 | None | joule | octave 5::day time::rural | biosphere |  | direct - exhaust
Nitrogen oxides | 5.4113e-06 | biosphere3 | None | kilogram | air::low population density, long-term | biosphere |  | direct - exhaust
noise, octave 8, day time, suburban | 0.00050561 | biosphere3 | None | joule | octave 8::day time::suburban | biosphere |  | direct - exhaust
Benzene | 1.7369e-08 | biosphere3 | None | kilogram | air::low population density, long-term | biosphere |  | direct - exhaust
Carbon dioxide, fossil | 0.059611 | biosphere3 | None | kilogram | air | biosphere |  | direct - exhaust
Particulates, < 2.5 um | 3.2019e-07 | biosphere3 | None | kilogram | air::low population density, long-term | biosphere |  | direct - exhaust
market for inverter, for electric passenger car | 4.275e-05 | carculator db | GLO | kilogram |  | technosphere | inverter, for electric passenger car | energy storage
noise, octave 6, day time, urban | 0.0040188 | biosphere3 | None | joule | octave 6::day time::urban | biosphere |  | direct - exhaust
noise, octave 1, day time, suburban | 0.048567 | biosphere3 | None | joule | octave 1::day time::suburban | biosphere |  | direct - exhaust
Carbon monoxide, fossil | 2.3303e-05 | biosphere3 | None | kilogram | air::urban air close to ground | biosphere |  | direct - exhaust
Lead | 2.7523e-09 | biosphere3 | None | kilogram | air::non-urban air or from high stacks | biosphere |  | direct - exhaust
noise, octave 7, day time, urban | 0.00083216 | biosphere3 | None | joule | octave 7::day time::urban | biosphere |  | direct - exhaust
noise, octave 3, day time, rural | 0.045061 | biosphere3 | None | joule | octave 3::day time::rural | biosphere |  | direct - exhaust
Glider lightweighting | 0.0007125 | carculator db | GLO | kilogram |  | technosphere | Glider lightweighting | glider
noise, octave 4, day time, suburban | 0.0085683 | biosphere3 | None | joule | octave 4::day time::suburban | biosphere |  | direct - exhaust
Xylene | 2.0788e-07 | biosphere3 | None | kilogram | air::low population density, long-term | biosphere |  | other
Nitrogen oxides | 1.2884e-06 | biosphere3 | None | kilogram | air::urban air close to ground | biosphere |  | direct - exhaust
noise, octave 5, day time, suburban | 0.032171 | biosphere3 | None | joule | octave 5::day time::suburban | biosphere |  | direct - exhaust
Benzene | 1.2615e-07 | biosphere3 | None | kilogram | air::urban air close to ground | biosphere |  | direct - exhaust
noise, octave 1, day time, rural | 0.089643 | biosphere3 | None | joule | octave 1::day time::rural | biosphere |  | direct - exhaust
Formaldehyde | 6.2616e-09 | biosphere3 | None | kilogram | air::non-urban air or from high stacks | biosphere |  | other
noise, octave 6, day time, suburban | 0.014995 | biosphere3 | None | joule | octave 6::day time::suburban | biosphere |  | direct - exhaust
market for road maintenance | 0.00129 | carculator db | RER | meter-year |  | technosphere | road maintenance | road
Particulates, < 2.5 um | 5.3195e-08 | biosphere3 | None | kilogram | air::urban air close to ground | biosphere |  | direct - exhaust
NMVOC, non-methane volatile organic compounds, unspecified origin | 7.0078e-07 | biosphere3 | None | kilogram | air::low population density, long-term | biosphere |  | direct - exhaust
noise, octave 1, day time, urban | 0.049409 | biosphere3 | None | joule | octave 1::day time::urban | biosphere |  | direct - exhaust
Toluene | 2.5612e-07 | biosphere3 | None | kilogram | air::low population density, long-term | biosphere |  | other
Copper | 3.4567e-08 | biosphere3 | None | kilogram | air::urban air close to ground | biosphere |  | energy storage
noise, octave 4, day time, rural | 0.064083 | biosphere3 | None | joule | octave 4::day time::rural | biosphere |  | direct - exhaust
noise, octave 8, day time, rural | 0.0045962 | biosphere3 | None | joule | octave 8::day time::rural | biosphere |  | direct - exhaust
noise, octave 5, day time, urban | 0.008381 | biosphere3 | None | joule | octave 5::day time::urban | biosphere |  | direct - exhaust
Chromium VI | 2.0334e-12 | biosphere3 | None | kilogram | air::urban air close to ground | biosphere |  | direct - exhaust
NMVOC, non-methane volatile organic compounds, unspecified origin | 1.1828e-06 | biosphere3 | None | kilogram | air::urban air close to ground | biosphere |  | direct - exhaust
Carbon monoxide, fossil | 7.2779e-05 | biosphere3 | None | kilogram | air::low population density, long-term | biosphere |  | direct - exhaust
Nitrogen oxides | 1.4734e-06 | biosphere3 | None | kilogram | air::non-urban air or from high stacks | biosphere |  | direct - exhaust
Benzene | 5.0749e-09 | biosphere3 | None | kilogram | air::non-urban air or from high stacks | biosphere |  | direct - exhaust
market for brake wear emissions, passenger car | -1.276e-06 | carculator db | GLO | kilogram |  | technosphere | brake wear emissions, passenger car | direct - non-exhaust
Particulates, < 2.5 um | 8.7179e-08 | biosphere3 | None | kilogram | air::non-urban air or from high stacks | biosphere |  | direct - exhaust
market for manual dismantling of used passenger car with internal combustion engine | 0.002107 | carculator db | GLO | unit |  | technosphere | manual dismantling of used passenger car with internal combustion engine | EoL
Battery cell, NMC | 0.000195 | carculator db | GLO | kilogram |  | technosphere | Battery cell | energy storage
market for tyre wear emissions, passenger car | -7.6558e-05 | carculator db | GLO | kilogram |  | technosphere | tyre wear emissions, passenger car | direct - non-exhaust
Toluene | 4.3228e-07 | biosphere3 | None | kilogram | air::urban air close to ground | biosphere |  | other
market for charger, electric passenger car | 2.85e-05 | carculator db | GLO | kilogram |  | technosphere | charger, electric passenger car | energy storage
Acetaldehyde | 2.7625e-09 | biosphere3 | None | kilogram | air::non-urban air or from high stacks | biosphere |  | other
Methane, fossil | 1.9813e-07 | biosphere3 | None | kilogram | air::urban air close to ground | biosphere |  | direct - exhaust
Ammonia | 1.3671e-06 | biosphere3 | None | kilogram | air::urban air close to ground | biosphere |  | direct - exhaust
market for converter, for electric passenger car | 2.1375e-05 | carculator db | GLO | kilogram |  | technosphere | converter, for electric passenger car | energy storage
polyethylene production, high density, granulate | 8.3741e-05 | carculator db | RER | kilogram |  | technosphere | polyethylene, high density, granulate | energy storage
market for manual dismantling of used electric passenger car | 0.0035728 | carculator db | GLO | unit |  | technosphere | manual dismantling of used electric passenger car | EoL
Ethane, 1,1,1,2-tetrafluoro-, HFC-134a | 4.4167e-06 | biosphere3 | None | kilogram | air | biosphere |  | other
fuel supply for gasoline vehicles, 2040 | 0.022057 | carculator db | RER | kilogram |  | technosphere | fuel | energy chain
electricity supply for electric vehicles, 2040 | 0.095737 | carculator db | RER | kilowatt hour |  | technosphere | electricity, low voltage, for battery electric vehicles | energy chain
electricity market for energy storage production, 2040 | 0.00078 | carculator db | CN | kilowatt hour |  | technosphere | electricity, low voltage, for energy storage production | energy storage
transport, passenger car, plugin gasoline hybrid, Small, 2040, EURO-6d | 1 | carculator db | RER | kilometer |  | production | transport, passenger car, EURO-6d | other
market for transport, freight train | 0.0010825 | ecoinvent | Europe without Switzerland | ton kilometer |  | technosphere | transport, freight train | other
market for transport, freight, lorry >32 metric ton, EURO4 | 0.00054035 | ecoinvent | RER | ton kilometer |  | technosphere | transport, freight, lorry >32 metric ton, EURO4 | other
Activity | transport, passenger car, plugin diesel hybrid, Small, 2000, EURO-2
location | RER
production amount | 1
reference product | transport, passenger car, EURO-2
type | process
unit | kilometer
worksheet name | None
source | Sacchi, R., Bauer, C., Cox, B. and Mutel, C. (in review) carculator: an open-source tool for prospective environmental and economic life cycle assessment of vehicles. When, Where and How can battery-electric vehicles help reduce greenhouse gas emissions? Submitted to Renewable and Sustainable Energy Reviews.
description | Cradle-to-grave life cycle inventory of the transport activity using a passenger car over 1 km. carculator is a open-source parametrized truck model that produces life cycle inventories for any desired set of parameters value (lifetime, occupancy rate, power, battery size, fuel blend, etc.): to produce your own inventories, go to https://github.com/romainsacchi/carculator or contact carculator@psi.ch.
special remark
comment | Combustion engine power: 73 [kW]. Electric motor power: 3 [kW]. Power share from combustion engine: 95 [%]. Km over lifetime: 200000 [km]. Yearly mileage: 12000 [km/year]. Autonomy on a full tank/battery: 554 [km]. Tank-to-wheel efficiency: 21 [%]. Tank-to-wheel energy consumption: 2292 [kj/km]. Battery capacity: 0 [kWh]. Fuel tank capacity: 363 [kWh]. Mass of battery: 59 [kg]. Curb mass (excl. driver and cargo): 1179 [kg]. Driving mass (incl. driver and cargo): 1319 [kg].
Exchanges
name | amount | database | location | unit | categories | type | reference product | tag
Dinitrogen monoxide | 1.5718e-06 | biosphere3 | None | kilogram | air::urban air close to ground | biosphere |  | direct - exhaust
Nickel | 3.7408e-09 | biosphere3 | None | kilogram | air::urban air close to ground | biosphere |  | direct - exhaust
Xylene | 4.9537e-08 | biosphere3 | None | kilogram | air::non-urban air or from high stacks | biosphere |  | other
Zinc | 5.344e-08 | biosphere3 | None | kilogram | air::urban air close to ground | biosphere |  | direct - exhaust
maintenance, passenger car | 6.343e-06 | carculator db | RER | unit |  | technosphere | passenger car maintenance | maintenance
NMVOC, non-methane volatile organic compounds, unspecified origin | 2.4884e-06 | biosphere3 | None | kilogram | air::non-urban air or from high stacks | biosphere |  | direct - exhaust
Selenium | 5.344e-10 | biosphere3 | None | kilogram | air::urban air close to ground | biosphere |  | direct - exhaust
noise, octave 8, day time, urban | 0.00027577 | biosphere3 | None | joule | octave 8::day time::urban | biosphere |  | direct - exhaust
Toluene | 1.8184e-08 | biosphere3 | None | kilogram | air::non-urban air or from high stacks | biosphere |  | other
noise, octave 7, day time, rural | 0.033497 | biosphere3 | None | joule | octave 7::day time::rural | biosphere |  | direct - exhaust
market for road wear emissions, passenger car | -1.3198e-05 | carculator db | GLO | kilogram |  | technosphere | road wear emissions, passenger car | road
Acetaldehyde | 2.3544e-07 | biosphere3 | None | kilogram | air::urban air close to ground | biosphere |  | other
noise, octave 3, day time, suburban | 0.0072736 | biosphere3 | None | joule | octave 3::day time::suburban | biosphere |  | direct - exhaust
Methane, fossil | 6.1639e-07 | biosphere3 | None | kilogram | air::low population density, long-term | biosphere |  | direct - exhaust
Formaldehyde | 4.3668e-07 | biosphere3 | None | kilogram | air::urban air close to ground | biosphere |  | other
Carbon monoxide, fossil | 1.1822e-05 | biosphere3 | None | kilogram | air::non-urban air or from high stacks | biosphere |  | direct - exhaust
Dinitrogen monoxide | 9.4457e-06 | biosphere3 | None | kilogram | air::low population density, long-term | biosphere |  | direct - exhaust
noise, octave 6, day time, rural | 0.22717 | biosphere3 | None | joule | octave 6::day time::rural | biosphere |  | direct - exhaust
noise, octave 2, day time, suburban | 0.0098496 | biosphere3 | None | joule | octave 2::day time::suburban | biosphere |  | direct - exhaust
Ammonia | 1.5743e-06 | biosphere3 | None | kilogram | air::low population density, long-term | biosphere |  | direct - exhaust
Chromium | 2.672e-09 | biosphere3 | None | kilogram | air::urban air close to ground | biosphere |  | direct - exhaust
noise, octave 7, day time, suburban | 0.0032311 | biosphere3 | None | joule | octave 7::day time::suburban | biosphere |  | direct - exhaust
market for power distribution unit, for electric passenger car | 2e-05 | carculator db | GLO | kilogram |  | technosphere | power distribution unit, for electric passenger car | energy storage
Sulfur dioxide | 3.7408e-05 | biosphere3 | None | kilogram | air | biosphere |  | direct - exhaust
market for internal combustion engine, passenger car | 0.0010356 | carculator db | GLO | kilogram |  | technosphere | internal combustion engine, for passenger car | powertrain
noise, octave 2, day time, rural | 0.076109 | biosphere3 | None | joule | octave 2::day time::rural | biosphere |  | direct - exhaust
Battery BoP | 0.00012 | carculator db | GLO | kilogram |  | technosphere | Battery BoP | energy storage
market for glider, passenger car | 0.0045 | carculator db | GLO | kilogram |  | technosphere | glider, passenger car | glider
Cadmium | 5.344e-10 | biosphere3 | None | kilogram | air::urban air close to ground | biosphere |  | direct - exhaust
Acetaldehyde | 7.5773e-07 | biosphere3 | None | kilogram | air::low population density, long-term | biosphere |  | other
market for used Li-ion battery | -0.0003 | carculator db | GLO | kilogram |  | technosphere | used Li-ion battery | other
Carbon dioxide, from soil or biomass stock | 1.7009e-06 | biosphere3 | None | kilogram | air | biosphere |  | direct - exhaust
market for used powertrain from electric passenger car, manual dismantling | -0.00052579 | carculator db | GLO | kilogram |  | technosphere | used powertrain from electric passenger car, manual dismantling | EoL
market for refrigerant R134a | 4.4167e-06 | carculator db | GLO | kilogram |  | technosphere | refrigerant R134a | other
Formaldehyde | 1.4054e-06 | biosphere3 | None | kilogram | air::low population density, long-term | biosphere |  | other
noise, octave 2, day time, urban | 0.0059383 | biosphere3 | None | joule | octave 2::day time::urban | biosphere |  | direct - exhaust
market for road | 0.00070874 | carculator db | GLO | meter-year |  | technosphere | road | road
noise, octave 4, day time, urban | 0.0045535 | biosphere3 | None | joule | octave 4::day time::urban | biosphere |  | direct - exhaust
Methane, fossil | 1.6501e-07 | biosphere3 | None | kilogram | air::non-urban air or from high stacks | biosphere |  | direct - exhaust
noise, octave 3, day time, urban | 0.0042287 | biosphere3 | None | joule | octave 3::day time::urban | biosphere |  | direct - exhaust
Xylene | 5.7496e-08 | biosphere3 | None | kilogram | air::urban air close to ground | biosphere |  | other
Dinitrogen monoxide | 2.5287e-06 | biosphere3 | None | kilogram | air::non-urban air or from high stacks | biosphere |  | direct - exhaust
market for electric motor, electric passenger car | 0.00010829 | carculator db | GLO | kilogram |  | technosphere | electric motor, electric passenger car | powertrain
Ammonia | 4.2145e-07 | biosphere3 | None | kilogram | air::non-urban air or from high stacks | biosphere |  | direct - exhaust
noise, octave 5, day time, rural | 0.37983 | biosphere3 | None | joule | octave 5::day time::rural | biosphere |  | direct - exhaust
Nitrogen oxides | 0.00043723 | biosphere3 | None | kilogram | air::low population density, long-term | biosphere |  | direct - exhaust
noise, octave 8, day time, suburban | 0.00051515 | biosphere3 | None | joule | octave 8::day time::suburban | biosphere |  | direct - exhaust
Benzene | 2.0588e-07 | biosphere3 | None | kilogram | air::low population density, long-term | biosphere |  | direct - exhaust
Carbon dioxide, fossil | 0.16724 | biosphere3 | None | kilogram | air | biosphere |  | direct - exhaust
Particulates, < 2.5 um | 3.5256e-05 | biosphere3 | None | kilogram | air::low population density, long-term | biosphere |  | direct - exhaust
market for inverter, for electric passenger car | 4.5e-05 | carculator db | GLO | kilogram |  | technosphere | inverter, for electric passenger car | energy storage
noise, octave 6, day time, urban | 0.0056304 | biosphere3 | None | joule | octave 6::day time::urban | biosphere |  | direct - exhaust
noise, octave 1, day time, suburban | 0.052427 | biosphere3 | None | joule | octave 1::day time::suburban | biosphere |  | direct - exhaust
Carbon monoxide, fossil | 1.6741e-05 | biosphere3 | None | kilogram | air::urban air close to ground | biosphere |  | direct - exhaust
noise, octave 7, day time, urban | 0.0015294 | biosphere3 | None | joule | octave 7::day time::urban | biosphere |  | direct - exhaust
noise, octave 3, day time, rural | 0.05579 | biosphere3 | None | joule | octave 3::day time::rural | biosphere |  | direct - exhaust
Glider lightweighting | 0.00045 | carculator db | GLO | kilogram |  | technosphere | Glider lightweighting | glider
noise, octave 4, day time, suburban | 0.01048 | biosphere3 | None | joule | octave 4::day time::suburban | biosphere |  | direct - exhaust
Xylene | 1.8504e-07 | biosphere3 | None | kilogram | air::low population density, long-term | biosphere |  | other
Nitrogen oxides | 7.375e-05 | biosphere3 | None | kilogram | air::urban air close to ground | biosphere |  | direct - exhaust
noise, octave 5, day time, suburban | 0.033464 | biosphere3 | None | joule | octave 5::day time::suburban | biosphere |  | direct - exhaust
Benzene | 5.4519e-08 | biosphere3 | None | kilogram | air::urban air close to ground | biosphere |  | direct - exhaust
noise, octave 1, day time, rural | 0.09426 | biosphere3 | None | joule | octave 1::day time::rural | biosphere |  | direct - exhaust
Formaldehyde | 3.7623e-07 | biosphere3 | None | kilogram | air::non-urban air or from high stacks | biosphere |  | other
noise, octave 6, day time, suburban | 0.017402 | biosphere3 | None | joule | octave 6::day time::suburban | biosphere |  | direct - exhaust
market for road maintenance | 0.00129 | carculator db | RER | meter-year |  | technosphere | road maintenance | road
Particulates, < 2.5 um | 6.1691e-06 | biosphere3 | None | kilogram | air::urban air close to ground | biosphere |  | direct - exhaust
NMVOC, non-methane volatile organic compounds, unspecified origin | 9.2954e-06 | biosphere3 | None | kilogram | air::low population density, long-term | biosphere |  | direct - exhaust
noise, octave 1, day time, urban | 0.06363 | biosphere3 | None | joule | octave 1::day time::urban | biosphere |  | direct - exhaust
Toluene | 6.7927e-08 | biosphere3 | None | kilogram | air::low population density, long-term | biosphere |  | other
Copper | 9.0848e-08 | biosphere3 | None | kilogram | air::urban air close to ground | biosphere |  | energy storage
noise, octave 4, day time, rural | 0.074656 | biosphere3 | None | joule | octave 4::day time::rural | biosphere |  | direct - exhaust
noise, octave 8, day time, rural | 0.0046075 | biosphere3 | None | joule | octave 8::day time::rural | biosphere |  | direct - exhaust
noise, octave 5, day time, urban | 0.0092458 | biosphere3 | None | joule | octave 5::day time::urban | biosphere |  | direct - exhaust
Chromium VI | 5.344e-12 | biosphere3 | None | kilogram | air::urban air close to ground | biosphere |  | direct - exhaust
NMVOC, non-methane volatile organic compounds, unspecified origin | 2.8882e-06 | biosphere3 | None | kilogram | air::urban air close to ground | biosphere |  | direct - exhaust
Carbon monoxide, fossil | 4.4161e-05 | biosphere3 | None | kilogram | air::low population density, long-term | biosphere |  | direct - exhaust
Nitrogen oxides | 0.00011705 | biosphere3 | None | kilogram | air::non-urban air or from high stacks | biosphere |  | direct - exhaust
Benzene | 5.5114e-08 | biosphere3 | None | kilogram | air::non-urban air or from high stacks | biosphere |  | direct - exhaust
market for brake wear emissions, passenger car | -1.3198e-06 | carculator db | GLO | kilogram |  | technosphere | brake wear emissions, passenger car | direct - non-exhaust
Particulates, < 2.5 um | 9.4383e-06 | biosphere3 | None | kilogram | air::non-urban air or from high stacks | biosphere |  | direct - exhaust
market for manual dismantling of used passenger car with internal combustion engine | 0.0056384 | carculator db | GLO | unit |  | technosphere | manual dismantling of used passenger car with internal combustion engine | EoL
Battery cell, NMC | 0.00018 | carculator db | GLO | kilogram |  | technosphere | Battery cell | energy storage
market for tyre wear emissions, passenger car | -7.9188e-05 | carculator db | GLO | kilogram |  | technosphere | tyre wear emissions, passenger car | direct - non-exhaust
Toluene | 2.1106e-08 | biosphere3 | None | kilogram | air::urban air close to ground | biosphere |  | other
market for charger, electric passenger car | 3e-05 | carculator db | GLO | kilogram |  | technosphere | charger, electric passenger car | energy storage
Acetaldehyde | 2.0285e-07 | biosphere3 | None | kilogram | air::non-urban air or from high stacks | biosphere |  | other
Methane, fossil | 1.4413e-07 | biosphere3 | None | kilogram | air::urban air close to ground | biosphere |  | direct - exhaust
Ammonia | 2.6197e-07 | biosphere3 | None | kilogram | air::urban air close to ground | biosphere |  | direct - exhaust
market for converter, for electric passenger car | 2.25e-05 | carculator db | GLO | kilogram |  | technosphere | converter, for electric passenger car | energy storage
polyethylene production, high density, granulate | 0.00013636 | carculator db | RER | kilogram |  | technosphere | polyethylene, high density, granulate | energy storage
market for manual dismantling of used electric passenger car | 0.0002606 | carculator db | GLO | unit |  | technosphere | manual dismantling of used electric passenger car | EoL
Ethane, 1,1,1,2-tetrafluoro-, HFC-134a | 4.4167e-06 | biosphere3 | None | kilogram | air | biosphere |  | other
fuel supply for diesel vehicles, 2000 | 0.053619 | carculator db | RER | kilogram |  | technosphere | fuel | energy chain
electricity supply for electric vehicles, 2000 | 0.01175 | carculator db | RER | kilowatt hour |  | technosphere | electricity, low voltage, for battery electric vehicles | energy chain
electricity market for energy storage production, 2000 | 0.00288 | carculator db | CN | kilowatt hour |  | technosphere | electricity, low voltage, for energy storage production | energy storage
transport, passenger car, plugin diesel hybrid, Small, 2000, EURO-2 | 1 | carculator db | RER | kilometer |  | production | transport, passenger car, EURO-2 | other
market for transport, freight train | 0.001077 | ecoinvent | Europe without Switzerland | ton kilometer |  | technosphere | transport, freight train | other
market for transport, freight, lorry >32 metric ton, EURO4 | 0.00053763 | ecoinvent | RER | ton kilometer |  | technosphere | transport, freight, lorry >32 metric ton, EURO4 | other
Activity | transport, passenger car, plugin diesel hybrid, Small, 2010, EURO-4
location | RER
production amount | 1
reference product | transport, passenger car, EURO-4
type | process
unit | kilometer
worksheet name | None
source | Sacchi, R., Bauer, C., Cox, B. and Mutel, C. (in review) carculator: an open-source tool for prospective environmental and economic life cycle assessment of vehicles. When, Where and How can battery-electric vehicles help reduce greenhouse gas emissions? Submitted to Renewable and Sustainable Energy Reviews.
description | Cradle-to-grave life cycle inventory of the transport activity using a passenger car over 1 km. carculator is a open-source parametrized truck model that produces life cycle inventories for any desired set of parameters value (lifetime, occupancy rate, power, battery size, fuel blend, etc.): to produce your own inventories, go to https://github.com/romainsacchi/carculator or contact carculator@psi.ch.
special remark
comment | Combustion engine power: 68 [kW]. Electric motor power: 7 [kW]. Power share from combustion engine: 90 [%]. Km over lifetime: 200000 [km]. Yearly mileage: 12000 [km/year]. Autonomy on a full tank/battery: 562 [km]. Tank-to-wheel efficiency: 26 [%]. Tank-to-wheel energy consumption: 1808 [kj/km]. Battery capacity: 0 [kWh]. Fuel tank capacity: 299 [kWh]. Mass of battery: 60 [kg]. Curb mass (excl. driver and cargo): 1170 [kg]. Driving mass (incl. driver and cargo): 1310 [kg].
Exchanges
name | amount | database | location | unit | categories | type | reference product | tag
Dinitrogen monoxide | 8.1139e-07 | biosphere3 | None | kilogram | air::urban air close to ground | biosphere |  | direct - exhaust
Nickel | 2.9395e-09 | biosphere3 | None | kilogram | air::urban air close to ground | biosphere |  | direct - exhaust
Xylene | 1.4148e-08 | biosphere3 | None | kilogram | air::non-urban air or from high stacks | biosphere |  | other
Zinc | 4.1992e-08 | biosphere3 | None | kilogram | air::urban air close to ground | biosphere |  | direct - exhaust
maintenance, passenger car | 6.2945e-06 | carculator db | RER | unit |  | technosphere | passenger car maintenance | maintenance
NMVOC, non-methane volatile organic compounds, unspecified origin | 7.1074e-07 | biosphere3 | None | kilogram | air::non-urban air or from high stacks | biosphere |  | direct - exhaust
Selenium | 4.1992e-10 | biosphere3 | None | kilogram | air::urban air close to ground | biosphere |  | direct - exhaust
noise, octave 8, day time, urban | 0.00027228 | biosphere3 | None | joule | octave 8::day time::urban | biosphere |  | direct - exhaust
Toluene | 5.1937e-09 | biosphere3 | None | kilogram | air::non-urban air or from high stacks | biosphere |  | other
noise, octave 7, day time, rural | 0.032913 | biosphere3 | None | joule | octave 7::day time::rural | biosphere |  | direct - exhaust
market for road wear emissions, passenger car | -1.3108e-05 | carculator db | GLO | kilogram |  | technosphere | road wear emissions, passenger car | road
Acetaldehyde | 7.2454e-08 | biosphere3 | None | kilogram | air::urban air close to ground | biosphere |  | other
noise, octave 3, day time, suburban | 0.0070625 | biosphere3 | None | joule | octave 3::day time::suburban | biosphere |  | direct - exhaust
Methane, fossil | 5.854e-07 | biosphere3 | None | kilogram | air::low population density, long-term | biosphere |  | direct - exhaust
Formaldehyde | 1.3438e-07 | biosphere3 | None | kilogram | air::urban air close to ground | biosphere |  | other
Carbon monoxide, fossil | 2.2368e-06 | biosphere3 | None | kilogram | air::non-urban air or from high stacks | biosphere |  | direct - exhaust
Dinitrogen monoxide | 4.8152e-06 | biosphere3 | None | kilogram | air::low population density, long-term | biosphere |  | direct - exhaust
noise, octave 6, day time, rural | 0.22582 | biosphere3 | None | joule | octave 6::day time::rural | biosphere |  | direct - exhaust
noise, octave 2, day time, suburban | 0.0096879 | biosphere3 | None | joule | octave 2::day time::suburban | biosphere |  | direct - exhaust
Ammonia | 1.2038e-06 | biosphere3 | None | kilogram | air::low population density, long-term | biosphere |  | direct - exhaust
Chromium | 2.0996e-09 | biosphere3 | None | kilogram | air::urban air close to ground | biosphere |  | direct - exhaust
noise, octave 7, day time, suburban | 0.0031255 | biosphere3 | None | joule | octave 7::day time::suburban | biosphere |  | direct - exhaust
market for power distribution unit, for electric passenger car | 2e-05 | carculator db | GLO | kilogram |  | technosphere | power distribution unit, for electric passenger car | energy storage
Sulfur dioxide | 8.3984e-07 | biosphere3 | None | kilogram | air | biosphere |  | direct - exhaust
market for internal combustion engine, passenger car | 0.0010308 | carculator db | GLO | kilogram |  | technosphere | internal combustion engine, for passenger car | powertrain
noise, octave 2, day time, rural | 0.075379 | biosphere3 | None | joule | octave 2::day time::rural | biosphere |  | direct - exhaust
Battery BoP | 0.00012 | carculator db | GLO | kilogram |  | technosphere | Battery BoP | energy storage
market for glider, passenger car | 0.0045 | carculator db | GLO | kilogram |  | technosphere | glider, passenger car | glider
Cadmium | 4.1992e-10 | biosphere3 | None | kilogram | air::urban air close to ground | biosphere |  | direct - exhaust
Acetaldehyde | 2.1463e-07 | biosphere3 | None | kilogram | air::low population density, long-term | biosphere |  | other
market for used Li-ion battery | -0.0003 | carculator db | GLO | kilogram |  | technosphere | used Li-ion battery | other
Carbon dioxide, from soil or biomass stock | 8.3029e-06 | biosphere3 | None | kilogram | air | biosphere |  | direct - exhaust
market for used powertrain from electric passenger car, manual dismantling | -0.00053615 | carculator db | GLO | kilogram |  | technosphere | used powertrain from electric passenger car, manual dismantling | EoL
market for refrigerant R134a | 4.4167e-06 | carculator db | GLO | kilogram |  | technosphere | refrigerant R134a | other
Formaldehyde | 3.9807e-07 | biosphere3 | None | kilogram | air::low population density, long-term | biosphere |  | other
noise, octave 2, day time, urban | 0.0057774 | biosphere3 | None | joule | octave 2::day time::urban | biosphere |  | direct - exhaust
market for road | 0.00070389 | carculator db | GLO | meter-year |  | technosphere | road | road
noise, octave 4, day time, urban | 0.0044236 | biosphere3 | None | joule | octave 4::day time::urban | biosphere |  | direct - exhaust
Methane, fossil | 1.5802e-07 | biosphere3 | None | kilogram | air::non-urban air or from high stacks | biosphere |  | direct - exhaust
noise, octave 3, day time, urban | 0.0040668 | biosphere3 | None | joule | octave 3::day time::urban | biosphere |  | direct - exhaust
Xylene | 1.7693e-08 | biosphere3 | None | kilogram | air::urban air close to ground | biosphere |  | other
Dinitrogen monoxide | 1.2998e-06 | biosphere3 | None | kilogram | air::non-urban air or from high stacks | biosphere |  | direct - exhaust
market for electric motor, electric passenger car | 0.00011865 | carculator db | GLO | kilogram |  | technosphere | electric motor, electric passenger car | powertrain
Ammonia | 3.2496e-07 | biosphere3 | None | kilogram | air::non-urban air or from high stacks | biosphere |  | direct - exhaust
noise, octave 5, day time, rural | 0.37911 | biosphere3 | None | joule | octave 5::day time::rural | biosphere |  | direct - exhaust
Nitrogen oxides | 0.00039276 | biosphere3 | None | kilogram | air::low population density, long-term | biosphere |  | direct - exhaust
noise, octave 8, day time, suburban | 0.00051418 | biosphere3 | None | joule | octave 8::day time::suburban | biosphere |  | direct - exhaust
Benzene | 3.1221e-08 | biosphere3 | None | kilogram | air::low population density, long-term | biosphere |  | direct - exhaust
Carbon dioxide, fossil | 0.13076 | biosphere3 | None | kilogram | air | biosphere |  | direct - exhaust
Particulates, < 2.5 um | 9.0301e-06 | biosphere3 | None | kilogram | air::low population density, long-term | biosphere |  | direct - exhaust
market for inverter, for electric passenger car | 4.5e-05 | carculator db | GLO | kilogram |  | technosphere | inverter, for electric passenger car | energy storage
noise, octave 6, day time, urban | 0.0054668 | biosphere3 | None | joule | octave 6::day time::urban | biosphere |  | direct - exhaust
noise, octave 1, day time, suburban | 0.052035 | biosphere3 | None | joule | octave 1::day time::suburban | biosphere |  | direct - exhaust
Carbon monoxide, fossil | 5.5377e-06 | biosphere3 | None | kilogram | air::urban air close to ground | biosphere |  | direct - exhaust
noise, octave 7, day time, urban | 0.0014586 | biosphere3 | None | joule | octave 7::day time::urban | biosphere |  | direct - exhaust
noise, octave 3, day time, rural | 0.054701 | biosphere3 | None | joule | octave 3::day time::rural | biosphere |  | direct - exhaust
Glider lightweighting | 0.00045 | carculator db | GLO | kilogram |  | technosphere | Glider lightweighting | glider
noise, octave 4, day time, suburban | 0.010286 | biosphere3 | None | joule | octave 4::day time::suburban | biosphere |  | direct - exhaust
Xylene | 5.2413e-08 | biosphere3 | None | kilogram | air::low population density, long-term | biosphere |  | other
Nitrogen oxides | 6.5204e-05 | biosphere3 | None | kilogram | air::urban air close to ground | biosphere |  | direct - exhaust
noise, octave 5, day time, suburban | 0.033332 | biosphere3 | None | joule | octave 5::day time::suburban | biosphere |  | direct - exhaust
Benzene | 1.1984e-08 | biosphere3 | None | kilogram | air::urban air close to ground | biosphere |  | direct - exhaust
noise, octave 1, day time, rural | 0.093792 | biosphere3 | None | joule | octave 1::day time::rural | biosphere |  | direct - exhaust
Formaldehyde | 1.0746e-07 | biosphere3 | None | kilogram | air::non-urban air or from high stacks | biosphere |  | other
noise, octave 6, day time, suburban | 0.017158 | biosphere3 | None | joule | octave 6::day time::suburban | biosphere |  | direct - exhaust
market for road maintenance | 0.00129 | carculator db | RER | meter-year |  | technosphere | road maintenance | road
Particulates, < 2.5 um | 1.6677e-06 | biosphere3 | None | kilogram | air::urban air close to ground | biosphere |  | direct - exhaust
NMVOC, non-methane volatile organic compounds, unspecified origin | 2.6329e-06 | biosphere3 | None | kilogram | air::low population density, long-term | biosphere |  | direct - exhaust
noise, octave 1, day time, urban | 0.062187 | biosphere3 | None | joule | octave 1::day time::urban | biosphere |  | direct - exhaust
Toluene | 1.924e-08 | biosphere3 | None | kilogram | air::low population density, long-term | biosphere |  | other
Copper | 7.1387e-08 | biosphere3 | None | kilogram | air::urban air close to ground | biosphere |  | energy storage
noise, octave 4, day time, rural | 0.073583 | biosphere3 | None | joule | octave 4::day time::rural | biosphere |  | direct - exhaust
noise, octave 8, day time, rural | 0.0046064 | biosphere3 | None | joule | octave 8::day time::rural | biosphere |  | direct - exhaust
noise, octave 5, day time, urban | 0.009158 | biosphere3 | None | joule | octave 5::day time::urban | biosphere |  | direct - exhaust
Chromium VI | 4.1992e-12 | biosphere3 | None | kilogram | air::urban air close to ground | biosphere |  | direct - exhaust
NMVOC, non-methane volatile organic compounds, unspecified origin | 8.8882e-07 | biosphere3 | None | kilogram | air::urban air close to ground | biosphere |  | direct - exhaust
Carbon monoxide, fossil | 8.2862e-06 | biosphere3 | None | kilogram | air::low population density, long-term | biosphere |  | direct - exhaust
Nitrogen oxides | 0.00010602 | biosphere3 | None | kilogram | air::non-urban air or from high stacks | biosphere |  | direct - exhaust
Benzene | 8.428e-09 | biosphere3 | None | kilogram | air::non-urban air or from high stacks | biosphere |  | direct - exhaust
market for brake wear emissions, passenger car | -1.3108e-06 | carculator db | GLO | kilogram |  | technosphere | brake wear emissions, passenger car | direct - non-exhaust
Particulates, < 2.5 um | 2.4376e-06 | biosphere3 | None | kilogram | air::non-urban air or from high stacks | biosphere |  | direct - exhaust
market for manual dismantling of used passenger car with internal combustion engine | 0.0052723 | carculator db | GLO | unit |  | technosphere | manual dismantling of used passenger car with internal combustion engine | EoL
Battery cell, NMC | 0.00018 | carculator db | GLO | kilogram |  | technosphere | Battery cell | energy storage
market for tyre wear emissions, passenger car | -7.8647e-05 | carculator db | GLO | kilogram |  | technosphere | tyre wear emissions, passenger car | direct - non-exhaust
Toluene | 6.4951e-09 | biosphere3 | None | kilogram | air::urban air close to ground | biosphere |  | other
market for charger, electric passenger car | 3e-05 | carculator db | GLO | kilogram |  | technosphere | charger, electric passenger car | energy storage
Acetaldehyde | 5.7937e-08 | biosphere3 | None | kilogram | air::non-urban air or from high stacks | biosphere |  | other
Methane, fossil | 1.1243e-07 | biosphere3 | None | kilogram | air::urban air close to ground | biosphere |  | direct - exhaust
Ammonia | 2.0285e-07 | biosphere3 | None | kilogram | air::urban air close to ground | biosphere |  | direct - exhaust
market for converter, for electric passenger car | 2.25e-05 | carculator db | GLO | kilogram |  | technosphere | converter, for electric passenger car | energy storage
polyethylene production, high density, granulate | 0.00011243 | carculator db | RER | kilogram |  | technosphere | polyethylene, high density, granulate | energy storage
market for manual dismantling of used electric passenger car | 0.00058158 | carculator db | GLO | unit |  | technosphere | manual dismantling of used electric passenger car | EoL
Ethane, 1,1,1,2-tetrafluoro-, HFC-134a | 4.4167e-06 | biosphere3 | None | kilogram | air | biosphere |  | other
fuel supply for diesel vehicles, 2010 | 0.042343 | carculator db | RER | kilogram |  | technosphere | fuel | energy chain
electricity supply for electric vehicles, 2010 | 0.025672 | carculator db | RER | kilowatt hour |  | technosphere | electricity, low voltage, for battery electric vehicles | energy chain
electricity market for energy storage production, 2010 | 0.00144 | carculator db | CN | kilowatt hour |  | technosphere | electricity, low voltage, for energy storage production | energy storage
transport, passenger car, plugin diesel hybrid, Small, 2010, EURO-4 | 1 | carculator db | RER | kilometer |  | production | transport, passenger car, EURO-4 | other
market for transport, freight train | 0.0010713 | ecoinvent | Europe without Switzerland | ton kilometer |  | technosphere | transport, freight train | other
market for transport, freight, lorry >32 metric ton, EURO4 | 0.00053476 | ecoinvent | RER | ton kilometer |  | technosphere | transport, freight, lorry >32 metric ton, EURO4 | other
Activity | transport, passenger car, plugin diesel hybrid, Small, 2017, EURO-6c
location | RER
production amount | 1
reference product | transport, passenger car, EURO-6c
type | process
unit | kilometer
worksheet name | None
source | Sacchi, R., Bauer, C., Cox, B. and Mutel, C. (in review) carculator: an open-source tool for prospective environmental and economic life cycle assessment of vehicles. When, Where and How can battery-electric vehicles help reduce greenhouse gas emissions? Submitted to Renewable and Sustainable Energy Reviews.
description | Cradle-to-grave life cycle inventory of the transport activity using a passenger car over 1 km. carculator is a open-source parametrized truck model that produces life cycle inventories for any desired set of parameters value (lifetime, occupancy rate, power, battery size, fuel blend, etc.): to produce your own inventories, go to https://github.com/romainsacchi/carculator or contact carculator@psi.ch.
special remark
comment | Combustion engine power: 60 [kW]. Electric motor power: 18 [kW]. Power share from combustion engine: 75 [%]. Km over lifetime: 200000 [km]. Yearly mileage: 12000 [km/year]. Autonomy on a full tank/battery: 580 [km]. Tank-to-wheel efficiency: 33 [%]. Tank-to-wheel energy consumption: 1663 [kj/km]. Battery capacity: 1 [kWh]. Fuel tank capacity: 315 [kWh]. Mass of battery: 60 [kg]. Curb mass (excl. driver and cargo): 1229 [kg]. Driving mass (incl. driver and cargo): 1369 [kg].
Exchanges
name | amount | database | location | unit | categories | type | reference product | tag
Dinitrogen monoxide | 1.5593e-06 | biosphere3 | None | kilogram | air::urban air close to ground | biosphere |  | direct - exhaust
Nickel | 2.6935e-09 | biosphere3 | None | kilogram | air::urban air close to ground | biosphere |  | direct - exhaust
Xylene | 2.3978e-09 | biosphere3 | None | kilogram | air::non-urban air or from high stacks | biosphere |  | other
Zinc | 3.8478e-08 | biosphere3 | None | kilogram | air::urban air close to ground | biosphere |  | direct - exhaust
maintenance, passenger car | 6.6108e-06 | carculator db | RER | unit |  | technosphere | passenger car maintenance | maintenance
NMVOC, non-methane volatile organic compounds, unspecified origin | 1.2045e-07 | biosphere3 | None | kilogram | air::non-urban air or from high stacks | biosphere |  | direct - exhaust
Selenium | 3.8478e-10 | biosphere3 | None | kilogram | air::urban air close to ground | biosphere |  | direct - exhaust
noise, octave 8, day time, urban | 0.00026326 | biosphere3 | None | joule | octave 8::day time::urban | biosphere |  | direct - exhaust
Toluene | 8.8019e-10 | biosphere3 | None | kilogram | air::non-urban air or from high stacks | biosphere |  | other
noise, octave 7, day time, rural | 0.031408 | biosphere3 | None | joule | octave 7::day time::rural | biosphere |  | direct - exhaust
market for road wear emissions, passenger car | -1.3696e-05 | carculator db | GLO | kilogram |  | technosphere | road wear emissions, passenger car | road
Acetaldehyde | 1.9774e-08 | biosphere3 | None | kilogram | air::urban air close to ground | biosphere |  | other
noise, octave 3, day time, suburban | 0.0065179 | biosphere3 | None | joule | octave 3::day time::suburban | biosphere |  | direct - exhaust
Methane, fossil | 4.9838e-06 | biosphere3 | None | kilogram | air::low population density, long-term | biosphere |  | direct - exhaust
Formaldehyde | 3.6675e-08 | biosphere3 | None | kilogram | air::urban air close to ground | biosphere |  | other
Carbon monoxide, fossil | 3.349e-06 | biosphere3 | None | kilogram | air::non-urban air or from high stacks | biosphere |  | direct - exhaust
Dinitrogen monoxide | 9.1007e-06 | biosphere3 | None | kilogram | air::low population density, long-term | biosphere |  | direct - exhaust
noise, octave 6, day time, rural | 0.22234 | biosphere3 | None | joule | octave 6::day time::rural | biosphere |  | direct - exhaust
noise, octave 2, day time, suburban | 0.0092707 | biosphere3 | None | joule | octave 2::day time::suburban | biosphere |  | direct - exhaust
Ammonia | 8.3206e-06 | biosphere3 | None | kilogram | air::low population density, long-term | biosphere |  | direct - exhaust
Chromium | 1.9239e-09 | biosphere3 | None | kilogram | air::urban air close to ground | biosphere |  | direct - exhaust
noise, octave 7, day time, suburban | 0.0028532 | biosphere3 | None | joule | octave 7::day time::suburban | biosphere |  | direct - exhaust
market for power distribution unit, for electric passenger car | 2e-05 | carculator db | GLO | kilogram |  | technosphere | power distribution unit, for electric passenger car | energy storage
Sulfur dioxide | 7.6956e-07 | biosphere3 | None | kilogram | air | biosphere |  | direct - exhaust
market for internal combustion engine, passenger car | 0.0010587 | carculator db | GLO | kilogram |  | technosphere | internal combustion engine, for passenger car | powertrain
noise, octave 2, day time, rural | 0.073495 | biosphere3 | None | joule | octave 2::day time::rural | biosphere |  | direct - exhaust
Battery BoP | 0.00012 | carculator db | GLO | kilogram |  | technosphere | Battery BoP | energy storage
market for glider, passenger car | 0.00475 | carculator db | GLO | kilogram |  | technosphere | glider, passenger car | glider
Cadmium | 3.8478e-10 | biosphere3 | None | kilogram | air::urban air close to ground | biosphere |  | direct - exhaust
Acetaldehyde | 3.5828e-08 | biosphere3 | None | kilogram | air::low population density, long-term | biosphere |  | other
market for used Li-ion battery | -0.0003 | carculator db | GLO | kilogram |  | technosphere | used Li-ion battery | other
Carbon dioxide, from soil or biomass stock | 1.9492e-05 | biosphere3 | None | kilogram | air | biosphere |  | direct - exhaust
market for used powertrain from electric passenger car, manual dismantling | -0.00056481 | carculator db | GLO | kilogram |  | technosphere | used powertrain from electric passenger car, manual dismantling | EoL
market for refrigerant R134a | 4.4167e-06 | carculator db | GLO | kilogram |  | technosphere | refrigerant R134a | other
Formaldehyde | 6.645e-08 | biosphere3 | None | kilogram | air::low population density, long-term | biosphere |  | other
noise, octave 2, day time, urban | 0.0053623 | biosphere3 | None | joule | octave 2::day time::urban | biosphere |  | direct - exhaust
market for road | 0.00073548 | carculator db | GLO | meter-year |  | technosphere | road | road
noise, octave 4, day time, urban | 0.0040885 | biosphere3 | None | joule | octave 4::day time::urban | biosphere |  | direct - exhaust
Methane, fossil | 1.3658e-06 | biosphere3 | None | kilogram | air::non-urban air or from high stacks | biosphere |  | direct - exhaust
noise, octave 3, day time, urban | 0.0036493 | biosphere3 | None | joule | octave 3::day time::urban | biosphere |  | direct - exhaust
Xylene | 4.8289e-09 | biosphere3 | None | kilogram | air::urban air close to ground | biosphere |  | other
Dinitrogen monoxide | 2.4941e-06 | biosphere3 | None | kilogram | air::non-urban air or from high stacks | biosphere |  | direct - exhaust
market for electric motor, electric passenger car | 0.00014731 | carculator db | GLO | kilogram |  | technosphere | electric motor, electric passenger car | powertrain
Ammonia | 2.2803e-06 | biosphere3 | None | kilogram | air::non-urban air or from high stacks | biosphere |  | direct - exhaust
noise, octave 5, day time, rural | 0.37723 | biosphere3 | None | joule | octave 5::day time::rural | biosphere |  | direct - exhaust
Nitrogen oxides | 0.00011582 | biosphere3 | None | kilogram | air::low population density, long-term | biosphere |  | direct - exhaust
noise, octave 8, day time, suburban | 0.00051168 | biosphere3 | None | joule | octave 8::day time::suburban | biosphere |  | direct - exhaust
Benzene | 4.43e-08 | biosphere3 | None | kilogram | air::low population density, long-term | biosphere |  | direct - exhaust
Carbon dioxide, fossil | 0.11922 | biosphere3 | None | kilogram | air | biosphere |  | direct - exhaust
Particulates, < 2.5 um | 2.717e-07 | biosphere3 | None | kilogram | air::low population density, long-term | biosphere |  | direct - exhaust
market for inverter, for electric passenger car | 4.5e-05 | carculator db | GLO | kilogram |  | technosphere | inverter, for electric passenger car | energy storage
noise, octave 6, day time, urban | 0.0050448 | biosphere3 | None | joule | octave 6::day time::urban | biosphere |  | direct - exhaust
noise, octave 1, day time, suburban | 0.051025 | biosphere3 | None | joule | octave 1::day time::suburban | biosphere |  | direct - exhaust
Carbon monoxide, fossil | 4.5279e-06 | biosphere3 | None | kilogram | air::urban air close to ground | biosphere |  | direct - exhaust
noise, octave 7, day time, urban | 0.0012761 | biosphere3 | None | joule | octave 7::day time::urban | biosphere |  | direct - exhaust
noise, octave 3, day time, rural | 0.051892 | biosphere3 | None | joule | octave 3::day time::rural | biosphere |  | direct - exhaust
Glider lightweighting | 0.000475 | carculator db | GLO | kilogram |  | technosphere | Glider lightweighting | glider
noise, octave 4, day time, suburban | 0.0097854 | biosphere3 | None | joule | octave 4::day time::suburban | biosphere |  | direct - exhaust
Xylene | 8.7493e-09 | biosphere3 | None | kilogram | air::low population density, long-term | biosphere |  | other
Nitrogen oxides | 1.9845e-05 | biosphere3 | None | kilogram | air::urban air close to ground | biosphere |  | direct - exhaust
noise, octave 5, day time, suburban | 0.032994 | biosphere3 | None | joule | octave 5::day time::suburban | biosphere |  | direct - exhaust
Benzene | 1.0117e-08 | biosphere3 | None | kilogram | air::urban air close to ground | biosphere |  | direct - exhaust
noise, octave 1, day time, rural | 0.092583 | biosphere3 | None | joule | octave 1::day time::rural | biosphere |  | direct - exhaust
Formaldehyde | 1.8211e-08 | biosphere3 | None | kilogram | air::non-urban air or from high stacks | biosphere |  | other
noise, octave 6, day time, suburban | 0.016528 | biosphere3 | None | joule | octave 6::day time::suburban | biosphere |  | direct - exhaust
market for road maintenance | 0.00129 | carculator db | RER | meter-year |  | technosphere | road maintenance | road
Particulates, < 2.5 um | 5.4537e-08 | biosphere3 | None | kilogram | air::urban air close to ground | biosphere |  | direct - exhaust
NMVOC, non-methane volatile organic compounds, unspecified origin | 4.3951e-07 | biosphere3 | None | kilogram | air::low population density, long-term | biosphere |  | direct - exhaust
noise, octave 1, day time, urban | 0.058463 | biosphere3 | None | joule | octave 1::day time::urban | biosphere |  | direct - exhaust
Toluene | 3.2118e-09 | biosphere3 | None | kilogram | air::low population density, long-term | biosphere |  | other
Copper | 6.5413e-08 | biosphere3 | None | kilogram | air::urban air close to ground | biosphere |  | energy storage
noise, octave 4, day time, rural | 0.070814 | biosphere3 | None | joule | octave 4::day time::rural | biosphere |  | direct - exhaust
noise, octave 8, day time, rural | 0.0046034 | biosphere3 | None | joule | octave 8::day time::rural | biosphere |  | direct - exhaust
noise, octave 5, day time, urban | 0.0089316 | biosphere3 | None | joule | octave 5::day time::urban | biosphere |  | direct - exhaust
Chromium VI | 3.8478e-12 | biosphere3 | None | kilogram | air::urban air close to ground | biosphere |  | direct - exhaust
NMVOC, non-methane volatile organic compounds, unspecified origin | 2.4257e-07 | biosphere3 | None | kilogram | air::urban air close to ground | biosphere |  | direct - exhaust
Carbon monoxide, fossil | 1.222e-05 | biosphere3 | None | kilogram | air::low population density, long-term | biosphere |  | direct - exhaust
Nitrogen oxides | 3.1741e-05 | biosphere3 | None | kilogram | air::non-urban air or from high stacks | biosphere |  | direct - exhaust
Benzene | 1.2141e-08 | biosphere3 | None | kilogram | air::non-urban air or from high stacks | biosphere |  | direct - exhaust
market for brake wear emissions, passenger car | -1.3696e-06 | carculator db | GLO | kilogram |  | technosphere | brake wear emissions, passenger car | direct - non-exhaust
Particulates, < 2.5 um | 7.4459e-08 | biosphere3 | None | kilogram | air::non-urban air or from high stacks | biosphere |  | direct - exhaust
market for manual dismantling of used passenger car with internal combustion engine | 0.004662 | carculator db | GLO | unit |  | technosphere | manual dismantling of used passenger car with internal combustion engine | EoL
Battery cell, NMC | 0.00018 | carculator db | GLO | kilogram |  | technosphere | Battery cell | energy storage
market for tyre wear emissions, passenger car | -8.2176e-05 | carculator db | GLO | kilogram |  | technosphere | tyre wear emissions, passenger car | direct - non-exhaust
Toluene | 1.7726e-09 | biosphere3 | None | kilogram | air::urban air close to ground | biosphere |  | other
market for charger, electric passenger car | 3e-05 | carculator db | GLO | kilogram |  | technosphere | charger, electric passenger car | energy storage
Acetaldehyde | 9.8187e-09 | biosphere3 | None | kilogram | air::non-urban air or from high stacks | biosphere |  | other
Methane, fossil | 8.591e-07 | biosphere3 | None | kilogram | air::urban air close to ground | biosphere |  | direct - exhaust
Ammonia | 1.4256e-06 | biosphere3 | None | kilogram | air::urban air close to ground | biosphere |  | direct - exhaust
market for converter, for electric passenger car | 2.25e-05 | carculator db | GLO | kilogram |  | technosphere | converter, for electric passenger car | energy storage
polyethylene production, high density, granulate | 0.00011833 | carculator db | RER | kilogram |  | technosphere | polyethylene, high density, granulate | energy storage
market for manual dismantling of used electric passenger car | 0.001486 | carculator db | GLO | unit |  | technosphere | manual dismantling of used electric passenger car | EoL
Ethane, 1,1,1,2-tetrafluoro-, HFC-134a | 4.4167e-06 | biosphere3 | None | kilogram | air | biosphere |  | other
fuel supply for diesel vehicles, 2017 | 0.038995 | carculator db | RER | kilogram |  | technosphere | fuel | energy chain
electricity supply for electric vehicles, 2017 | 0.052241 | carculator db | RER | kilowatt hour |  | technosphere | electricity, low voltage, for battery electric vehicles | energy chain
electricity market for energy storage production, 2017 | 0.00072 | carculator db | CN | kilowatt hour |  | technosphere | electricity, low voltage, for energy storage production | energy storage
transport, passenger car, plugin diesel hybrid, Small, 2017, EURO-6c | 1 | carculator db | RER | kilometer |  | production | transport, passenger car, EURO-6c | other
market for transport, freight train | 0.0011281 | ecoinvent | Europe without Switzerland | ton kilometer |  | technosphere | transport, freight train | other
market for transport, freight, lorry >32 metric ton, EURO4 | 0.00056314 | ecoinvent | RER | ton kilometer |  | technosphere | transport, freight, lorry >32 metric ton, EURO4 | other
Activity | transport, passenger car, plugin diesel hybrid, Small, 2040, EURO-6d
location | RER
production amount | 1
reference product | transport, passenger car, EURO-6d
type | process
unit | kilometer
worksheet name | None
source | Sacchi, R., Bauer, C., Cox, B. and Mutel, C. (in review) carculator: an open-source tool for prospective environmental and economic life cycle assessment of vehicles. When, Where and How can battery-electric vehicles help reduce greenhouse gas emissions? Submitted to Renewable and Sustainable Energy Reviews.
description | Cradle-to-grave life cycle inventory of the transport activity using a passenger car over 1 km. carculator is a open-source parametrized truck model that produces life cycle inventories for any desired set of parameters value (lifetime, occupancy rate, power, battery size, fuel blend, etc.): to produce your own inventories, go to https://github.com/romainsacchi/carculator or contact carculator@psi.ch.
special remark
comment | Combustion engine power: 27 [kW]. Electric motor power: 44 [kW]. Power share from combustion engine: 37 [%]. Km over lifetime: 200000 [km]. Yearly mileage: 12000 [km/year]. Autonomy on a full tank/battery: 610 [km]. Tank-to-wheel efficiency: 50 [%]. Tank-to-wheel energy consumption: 896 [kj/km]. Battery capacity: 9 [kWh]. Fuel tank capacity: 225 [kWh]. Mass of battery: 60 [kg]. Curb mass (excl. driver and cargo): 1116 [kg]. Driving mass (incl. driver and cargo): 1256 [kg].
Exchanges
name | amount | database | location | unit | categories | type | reference product | tag
Dinitrogen monoxide | 5.9966e-07 | biosphere3 | None | kilogram | air::urban air close to ground | biosphere |  | direct - exhaust
Nickel | 1.3792e-09 | biosphere3 | None | kilogram | air::urban air close to ground | biosphere |  | direct - exhaust
Xylene | 7.5643e-10 | biosphere3 | None | kilogram | air::non-urban air or from high stacks | biosphere |  | other
Zinc | 1.9703e-08 | biosphere3 | None | kilogram | air::urban air close to ground | biosphere |  | direct - exhaust
maintenance, passenger car | 6.004e-06 | carculator db | RER | unit |  | technosphere | passenger car maintenance | maintenance
NMVOC, non-methane volatile organic compounds, unspecified origin | 3.7999e-08 | biosphere3 | None | kilogram | air::non-urban air or from high stacks | biosphere |  | direct - exhaust
Selenium | 1.9703e-10 | biosphere3 | None | kilogram | air::urban air close to ground | biosphere |  | direct - exhaust
noise, octave 8, day time, urban | 0.00024134 | biosphere3 | None | joule | octave 8::day time::urban | biosphere |  | direct - exhaust
Toluene | 2.7768e-10 | biosphere3 | None | kilogram | air::non-urban air or from high stacks | biosphere |  | other
noise, octave 7, day time, rural | 0.027747 | biosphere3 | None | joule | octave 7::day time::rural | biosphere |  | direct - exhaust
market for road wear emissions, passenger car | -1.2567e-05 | carculator db | GLO | kilogram |  | technosphere | road wear emissions, passenger car | road
Acetaldehyde | 6.0979e-09 | biosphere3 | None | kilogram | air::urban air close to ground | biosphere |  | other
noise, octave 3, day time, suburban | 0.0051937 | biosphere3 | None | joule | octave 3::day time::suburban | biosphere |  | direct - exhaust
Methane, fossil | 1.601e-06 | biosphere3 | None | kilogram | air::low population density, long-term | biosphere |  | direct - exhaust
Formaldehyde | 1.131e-08 | biosphere3 | None | kilogram | air::urban air close to ground | biosphere |  | other
Carbon monoxide, fossil | 5.2904e-07 | biosphere3 | None | kilogram | air::non-urban air or from high stacks | biosphere |  | direct - exhaust
Dinitrogen monoxide | 3.6563e-06 | biosphere3 | None | kilogram | air::low population density, long-term | biosphere |  | direct - exhaust
noise, octave 6, day time, rural | 0.21386 | biosphere3 | None | joule | octave 6::day time::rural | biosphere |  | direct - exhaust
noise, octave 2, day time, suburban | 0.0082564 | biosphere3 | None | joule | octave 2::day time::suburban | biosphere |  | direct - exhaust
Ammonia | 3.3429e-06 | biosphere3 | None | kilogram | air::low population density, long-term | biosphere |  | direct - exhaust
Chromium | 9.8517e-10 | biosphere3 | None | kilogram | air::urban air close to ground | biosphere |  | direct - exhaust
noise, octave 7, day time, suburban | 0.0021911 | biosphere3 | None | joule | octave 7::day time::suburban | biosphere |  | direct - exhaust
market for power distribution unit, for electric passenger car | 1.9e-05 | carculator db | GLO | kilogram |  | technosphere | power distribution unit, for electric passenger car | energy storage
Sulfur dioxide | 3.9407e-07 | biosphere3 | None | kilogram | air | biosphere |  | direct - exhaust
market for internal combustion engine, passenger car | 0.00076878 | carculator db | GLO | kilogram |  | technosphere | internal combustion engine, for passenger car | powertrain
noise, octave 2, day time, rural | 0.068915 | biosphere3 | None | joule | octave 2::day time::rural | biosphere |  | direct - exhaust
Battery BoP | 0.000105 | carculator db | GLO | kilogram |  | technosphere | Battery BoP | energy storage
market for glider, passenger car | 0.00475 | carculator db | GLO | kilogram |  | technosphere | glider, passenger car | glider
Cadmium | 1.9703e-10 | biosphere3 | None | kilogram | air::urban air close to ground | biosphere |  | direct - exhaust
Acetaldehyde | 1.151e-08 | biosphere3 | None | kilogram | air::low population density, long-term | biosphere |  | other
market for used Li-ion battery | -0.0003 | carculator db | GLO | kilogram |  | technosphere | used Li-ion battery | other
Carbon dioxide, from soil or biomass stock | 0.00037164 | biosphere3 | None | kilogram | air | biosphere |  | direct - exhaust
market for used powertrain from electric passenger car, manual dismantling | -0.00059873 | carculator db | GLO | kilogram |  | technosphere | used powertrain from electric passenger car, manual dismantling | EoL
market for refrigerant R134a | 4.4167e-06 | carculator db | GLO | kilogram |  | technosphere | refrigerant R134a | other
Formaldehyde | 2.1347e-08 | biosphere3 | None | kilogram | air::low population density, long-term | biosphere |  | other
noise, octave 2, day time, urban | 0.004353 | biosphere3 | None | joule | octave 2::day time::urban | biosphere |  | direct - exhaust
market for road | 0.00067487 | carculator db | GLO | meter-year |  | technosphere | road | road
noise, octave 4, day time, urban | 0.0032737 | biosphere3 | None | joule | octave 4::day time::urban | biosphere |  | direct - exhaust
Methane, fossil | 4.3088e-07 | biosphere3 | None | kilogram | air::non-urban air or from high stacks | biosphere |  | direct - exhaust
noise, octave 3, day time, urban | 0.002634 | biosphere3 | None | joule | octave 3::day time::urban | biosphere |  | direct - exhaust
Xylene | 1.4891e-09 | biosphere3 | None | kilogram | air::urban air close to ground | biosphere |  | other
Dinitrogen monoxide | 9.84e-07 | biosphere3 | None | kilogram | air::non-urban air or from high stacks | biosphere |  | direct - exhaust
market for electric motor, electric passenger car | 0.0001871 | carculator db | GLO | kilogram |  | technosphere | electric motor, electric passenger car | powertrain
Ammonia | 8.9966e-07 | biosphere3 | None | kilogram | air::non-urban air or from high stacks | biosphere |  | direct - exhaust
noise, octave 5, day time, rural | 0.37268 | biosphere3 | None | joule | octave 5::day time::rural | biosphere |  | direct - exhaust
Nitrogen oxides | 8.5018e-06 | biosphere3 | None | kilogram | air::low population density, long-term | biosphere |  | direct - exhaust
noise, octave 8, day time, suburban | 0.00050561 | biosphere3 | None | joule | octave 8::day time::suburban | biosphere |  | direct - exhaust
Benzene | 1.4232e-08 | biosphere3 | None | kilogram | air::low population density, long-term | biosphere |  | direct - exhaust
Carbon dioxide, fossil | 0.057036 | biosphere3 | None | kilogram | air | biosphere |  | direct - exhaust
Particulates, < 2.5 um | 8.656e-08 | biosphere3 | None | kilogram | air::low population density, long-term | biosphere |  | direct - exhaust
market for inverter, for electric passenger car | 4.275e-05 | carculator db | GLO | kilogram |  | technosphere | inverter, for electric passenger car | energy storage
noise, octave 6, day time, urban | 0.0040188 | biosphere3 | None | joule | octave 6::day time::urban | biosphere |  | direct - exhaust
noise, octave 1, day time, suburban | 0.048567 | biosphere3 | None | joule | octave 1::day time::suburban | biosphere |  | direct - exhaust
Carbon monoxide, fossil | 1.0414e-06 | biosphere3 | None | kilogram | air::urban air close to ground | biosphere |  | direct - exhaust
noise, octave 7, day time, urban | 0.00083216 | biosphere3 | None | joule | octave 7::day time::urban | biosphere |  | direct - exhaust
noise, octave 3, day time, rural | 0.045061 | biosphere3 | None | joule | octave 3::day time::rural | biosphere |  | direct - exhaust
Glider lightweighting | 0.0007125 | carculator db | GLO | kilogram |  | technosphere | Glider lightweighting | glider
noise, octave 4, day time, suburban | 0.0085683 | biosphere3 | None | joule | octave 4::day time::suburban | biosphere |  | direct - exhaust
Xylene | 2.8107e-09 | biosphere3 | None | kilogram | air::low population density, long-term | biosphere |  | other
Nitrogen oxides | 1.9315e-06 | biosphere3 | None | kilogram | air::urban air close to ground | biosphere |  | direct - exhaust
noise, octave 5, day time, suburban | 0.032171 | biosphere3 | None | joule | octave 5::day time::suburban | biosphere |  | direct - exhaust
Benzene | 3.1142e-09 | biosphere3 | None | kilogram | air::urban air close to ground | biosphere |  | direct - exhaust
noise, octave 1, day time, rural | 0.089643 | biosphere3 | None | joule | octave 1::day time::rural | biosphere |  | direct - exhaust
Formaldehyde | 5.7451e-09 | biosphere3 | None | kilogram | air::non-urban air or from high stacks | biosphere |  | other
noise, octave 6, day time, suburban | 0.014995 | biosphere3 | None | joule | octave 6::day time::suburban | biosphere |  | direct - exhaust
market for road maintenance | 0.00129 | carculator db | RER | meter-year |  | technosphere | road maintenance | road
Particulates, < 2.5 um | 1.8537e-08 | biosphere3 | None | kilogram | air::urban air close to ground | biosphere |  | direct - exhaust
NMVOC, non-methane volatile organic compounds, unspecified origin | 1.4119e-07 | biosphere3 | None | kilogram | air::low population density, long-term | biosphere |  | direct - exhaust
noise, octave 1, day time, urban | 0.049409 | biosphere3 | None | joule | octave 1::day time::urban | biosphere |  | direct - exhaust
Toluene | 1.0318e-09 | biosphere3 | None | kilogram | air::low population density, long-term | biosphere |  | other
Copper | 3.3496e-08 | biosphere3 | None | kilogram | air::urban air close to ground | biosphere |  | energy storage
noise, octave 4, day time, rural | 0.064083 | biosphere3 | None | joule | octave 4::day time::rural | biosphere |  | direct - exhaust
noise, octave 8, day time, rural | 0.0045962 | biosphere3 | None | joule | octave 8::day time::rural | biosphere |  | direct - exhaust
noise, octave 5, day time, urban | 0.008381 | biosphere3 | None | joule | octave 5::day time::urban | biosphere |  | direct - exhaust
Chromium VI | 1.9703e-12 | biosphere3 | None | kilogram | air::urban air close to ground | biosphere |  | direct - exhaust
NMVOC, non-methane volatile organic compounds, unspecified origin | 7.4806e-08 | biosphere3 | None | kilogram | air::urban air close to ground | biosphere |  | direct - exhaust
Carbon monoxide, fossil | 1.9658e-06 | biosphere3 | None | kilogram | air::low population density, long-term | biosphere |  | direct - exhaust
Nitrogen oxides | 2.288e-06 | biosphere3 | None | kilogram | air::non-urban air or from high stacks | biosphere |  | direct - exhaust
Benzene | 3.83e-09 | biosphere3 | None | kilogram | air::non-urban air or from high stacks | biosphere |  | direct - exhaust
market for brake wear emissions, passenger car | -1.2567e-06 | carculator db | GLO | kilogram |  | technosphere | brake wear emissions, passenger car | direct - non-exhaust
Particulates, < 2.5 um | 2.3295e-08 | biosphere3 | None | kilogram | air::non-urban air or from high stacks | biosphere |  | direct - exhaust
market for manual dismantling of used passenger car with internal combustion engine | 0.0020714 | carculator db | GLO | unit |  | technosphere | manual dismantling of used passenger car with internal combustion engine | EoL
Battery cell, NMC | 0.000195 | carculator db | GLO | kilogram |  | technosphere | Battery cell | energy storage
market for tyre wear emissions, passenger car | -7.5405e-05 | carculator db | GLO | kilogram |  | technosphere | tyre wear emissions, passenger car | direct - non-exhaust
Toluene | 5.4665e-10 | biosphere3 | None | kilogram | air::urban air close to ground | biosphere |  | other
market for charger, electric passenger car | 2.85e-05 | carculator db | GLO | kilogram |  | technosphere | charger, electric passenger car | energy storage
Acetaldehyde | 3.0975e-09 | biosphere3 | None | kilogram | air::non-urban air or from high stacks | biosphere |  | other
Methane, fossil | 2.6418e-07 | biosphere3 | None | kilogram | air::urban air close to ground | biosphere |  | direct - exhaust
Ammonia | 5.4826e-07 | biosphere3 | None | kilogram | air::urban air close to ground | biosphere |  | direct - exhaust
market for converter, for electric passenger car | 2.1375e-05 | carculator db | GLO | kilogram |  | technosphere | converter, for electric passenger car | energy storage
polyethylene production, high density, granulate | 8.4531e-05 | carculator db | RER | kilogram |  | technosphere | polyethylene, high density, granulate | energy storage
market for manual dismantling of used electric passenger car | 0.0035124 | carculator db | GLO | unit |  | technosphere | manual dismantling of used electric passenger car | EoL
Ethane, 1,1,1,2-tetrafluoro-, HFC-134a | 4.4167e-06 | biosphere3 | None | kilogram | air | biosphere |  | other
fuel supply for diesel vehicles, 2040 | 0.021373 | carculator db | RER | kilogram |  | technosphere | fuel | energy chain
electricity supply for electric vehicles, 2040 | 0.095737 | carculator db | RER | kilowatt hour |  | technosphere | electricity, low voltage, for battery electric vehicles | energy chain
electricity market for energy storage production, 2040 | 0.00078 | carculator db | CN | kilowatt hour |  | technosphere | electricity, low voltage, for energy storage production | energy storage
transport, passenger car, plugin diesel hybrid, Small, 2040, EURO-6d | 1 | carculator db | RER | kilometer |  | production | transport, passenger car, EURO-6d | other
market for transport, freight train | 0.0010633 | ecoinvent | Europe without Switzerland | ton kilometer |  | technosphere | transport, freight train | other
market for transport, freight, lorry >32 metric ton, EURO4 | 0.00053077 | ecoinvent | RER | ton kilometer |  | technosphere | transport, freight, lorry >32 metric ton, EURO4 | other
Activity | transport, passenger car, fuel cell electric, Small, 2000, EURO-2
location | RER
production amount | 1
reference product | transport, passenger car, EURO-2
type | process
unit | kilometer
worksheet name | None
source | Sacchi, R., Bauer, C., Cox, B. and Mutel, C. (in review) carculator: an open-source tool for prospective environmental and economic life cycle assessment of vehicles. When, Where and How can battery-electric vehicles help reduce greenhouse gas emissions? Submitted to Renewable and Sustainable Energy Reviews.
description | Cradle-to-grave life cycle inventory of the transport activity using a passenger car over 1 km. carculator is a open-source parametrized truck model that produces life cycle inventories for any desired set of parameters value (lifetime, occupancy rate, power, battery size, fuel blend, etc.): to produce your own inventories, go to https://github.com/romainsacchi/carculator or contact carculator@psi.ch.
special remark
comment | Electric motor power: 76 [kW]. Km over lifetime: 200000 [km]. Yearly mileage: 12000 [km/year]. Autonomy on a full tank/battery: 249 [km]. Tank-to-wheel efficiency: 21 [%]. Tank-to-wheel energy consumption: 2022 [kj/km]. Fuel cell system efficiency: 34 [%]. Fuel tank capacity: 140 [kWh]. Curb mass (excl. driver and cargo): 1171 [kg]. Driving mass (incl. driver and cargo): 1311 [kg].
Exchanges
name | amount | database | location | unit | categories | type | reference product | tag
maintenance, passenger car | 6.3004e-06 | carculator db | RER | unit |  | technosphere | passenger car maintenance | maintenance
Stack | 0.00038932 | carculator db | GLO | kilowatt |  | technosphere | Stack | energy storage
noise, octave 8, day time, urban | 0.00021523 | biosphere3 | None | joule | octave 8::day time::urban | biosphere |  | direct - exhaust
noise, octave 7, day time, rural | 0.023387 | biosphere3 | None | joule | octave 7::day time::rural | biosphere |  | direct - exhaust
market for road wear emissions, passenger car | -1.3119e-05 | carculator db | GLO | kilogram |  | technosphere | road wear emissions, passenger car | road
noise, octave 3, day time, suburban | 0.0036168 | biosphere3 | None | joule | octave 3::day time::suburban | biosphere |  | direct - exhaust
noise, octave 6, day time, rural | 0.20377 | biosphere3 | None | joule | octave 6::day time::rural | biosphere |  | direct - exhaust
noise, octave 2, day time, suburban | 0.0070485 | biosphere3 | None | joule | octave 2::day time::suburban | biosphere |  | direct - exhaust
noise, octave 7, day time, suburban | 0.0014026 | biosphere3 | None | joule | octave 7::day time::suburban | biosphere |  | direct - exhaust
market for power distribution unit, for electric passenger car | 2e-05 | carculator db | GLO | kilogram |  | technosphere | power distribution unit, for electric passenger car | energy storage
market for internal combustion engine, passenger car | 0.00032734 | carculator db | GLO | kilogram |  | technosphere | internal combustion engine, for passenger car | powertrain
noise, octave 2, day time, rural | 0.063461 | biosphere3 | None | joule | octave 2::day time::rural | biosphere |  | direct - exhaust
Battery BoP | 2.0531e-05 | carculator db | GLO | kilogram |  | technosphere | Battery BoP | energy storage
market for glider, passenger car | 0.0045 | carculator db | GLO | kilogram |  | technosphere | glider, passenger car | glider
market for used powertrain from electric passenger car, manual dismantling | -0.0010483 | carculator db | GLO | kilogram |  | technosphere | used powertrain from electric passenger car, manual dismantling | EoL
Ancillary BoP | 0.00017519 | carculator db | GLO | kilogram |  | technosphere | Ancillary BoP | energy storage
Fuel tank, compressed hydrogen gas, 700bar | 0.00042 | carculator db | GLO | kilogram |  | technosphere | Fuel tank, compressed hydrogen gas, 700bar | energy storage
market for refrigerant R134a | 4.4167e-06 | carculator db | GLO | kilogram |  | technosphere | refrigerant R134a | other
noise, octave 2, day time, urban | 0.003151 | biosphere3 | None | joule | octave 2::day time::urban | biosphere |  | direct - exhaust
Essential BoP | 0.00043799 | carculator db | GLO | kilogram |  | technosphere | Essential BoP | energy storage
market for road | 0.00070447 | carculator db | GLO | meter-year |  | technosphere | road | road
noise, octave 4, day time, urban | 0.0023033 | biosphere3 | None | joule | octave 4::day time::urban | biosphere |  | direct - exhaust
noise, octave 3, day time, urban | 0.0014249 | biosphere3 | None | joule | octave 3::day time::urban | biosphere |  | direct - exhaust
market for electric motor, electric passenger car | 0.00029043 | carculator db | GLO | kilogram |  | technosphere | electric motor, electric passenger car | powertrain
noise, octave 5, day time, rural | 0.36726 | biosphere3 | None | joule | octave 5::day time::rural | biosphere |  | direct - exhaust
noise, octave 8, day time, suburban | 0.00049838 | biosphere3 | None | joule | octave 8::day time::suburban | biosphere |  | direct - exhaust
market for inverter, for electric passenger car | 4.5e-05 | carculator db | GLO | kilogram |  | technosphere | inverter, for electric passenger car | energy storage
noise, octave 6, day time, urban | 0.0027969 | biosphere3 | None | joule | octave 6::day time::urban | biosphere |  | direct - exhaust
noise, octave 1, day time, suburban | 0.045641 | biosphere3 | None | joule | octave 1::day time::suburban | biosphere |  | direct - exhaust
noise, octave 7, day time, urban | 0.00030352 | biosphere3 | None | joule | octave 7::day time::urban | biosphere |  | direct - exhaust
noise, octave 3, day time, rural | 0.036926 | biosphere3 | None | joule | octave 3::day time::rural | biosphere |  | direct - exhaust
Glider lightweighting | 0.00045 | carculator db | GLO | kilogram |  | technosphere | Glider lightweighting | glider
noise, octave 4, day time, suburban | 0.0071189 | biosphere3 | None | joule | octave 4::day time::suburban | biosphere |  | direct - exhaust
noise, octave 5, day time, suburban | 0.031192 | biosphere3 | None | joule | octave 5::day time::suburban | biosphere |  | direct - exhaust
noise, octave 1, day time, rural | 0.086142 | biosphere3 | None | joule | octave 1::day time::rural | biosphere |  | direct - exhaust
noise, octave 6, day time, suburban | 0.013171 | biosphere3 | None | joule | octave 6::day time::suburban | biosphere |  | direct - exhaust
market for road maintenance | 0.00129 | carculator db | RER | meter-year |  | technosphere | road maintenance | road
noise, octave 1, day time, urban | 0.038626 | biosphere3 | None | joule | octave 1::day time::urban | biosphere |  | direct - exhaust
noise, octave 4, day time, rural | 0.056068 | biosphere3 | None | joule | octave 4::day time::rural | biosphere |  | direct - exhaust
noise, octave 8, day time, rural | 0.0045876 | biosphere3 | None | joule | octave 8::day time::rural | biosphere |  | direct - exhaust
noise, octave 5, day time, urban | 0.0077254 | biosphere3 | None | joule | octave 5::day time::urban | biosphere |  | direct - exhaust
market for brake wear emissions, passenger car | -1.3119e-06 | carculator db | GLO | kilogram |  | technosphere | brake wear emissions, passenger car | direct - non-exhaust
Battery cell, NMC | 4.1061e-05 | carculator db | GLO | kilogram |  | technosphere | Battery cell | energy storage
market for tyre wear emissions, passenger car | -7.8712e-05 | carculator db | GLO | kilogram |  | technosphere | tyre wear emissions, passenger car | direct - non-exhaust
market for converter, for electric passenger car | 2.25e-05 | carculator db | GLO | kilogram |  | technosphere | converter, for electric passenger car | energy storage
market for manual dismantling of used electric passenger car | 0.0058594 | carculator db | GLO | unit |  | technosphere | manual dismantling of used electric passenger car | EoL
Ethane, 1,1,1,2-tetrafluoro-, HFC-134a | 4.4167e-06 | biosphere3 | None | kilogram | air | biosphere |  | other
fuel supply for hydrogen vehicles, 2000 | 0.01685 | carculator db | RER | kilogram |  | technosphere | fuel | energy chain
electricity market for energy storage production, 2000 | 0.00065698 | carculator db | CN | kilowatt hour |  | technosphere | electricity, low voltage, for energy storage production | energy storage
transport, passenger car, fuel cell electric, Small, 2000, EURO-2 | 1 | carculator db | RER | kilometer |  | production | transport, passenger car, EURO-2 | other
market for transport, freight train | 0.00083404 | ecoinvent | Europe without Switzerland | ton kilometer |  | technosphere | transport, freight train | other
market for transport, freight, lorry >32 metric ton, EURO4 | 0.00041614 | ecoinvent | RER | ton kilometer |  | technosphere | transport, freight, lorry >32 metric ton, EURO4 | other
Activity | transport, passenger car, fuel cell electric, Small, 2010, EURO-4
location | RER
production amount | 1
reference product | transport, passenger car, EURO-4
type | process
unit | kilometer
worksheet name | None
source | Sacchi, R., Bauer, C., Cox, B. and Mutel, C. (in review) carculator: an open-source tool for prospective environmental and economic life cycle assessment of vehicles. When, Where and How can battery-electric vehicles help reduce greenhouse gas emissions? Submitted to Renewable and Sustainable Energy Reviews.
description | Cradle-to-grave life cycle inventory of the transport activity using a passenger car over 1 km. carculator is a open-source parametrized truck model that produces life cycle inventories for any desired set of parameters value (lifetime, occupancy rate, power, battery size, fuel blend, etc.): to produce your own inventories, go to https://github.com/romainsacchi/carculator or contact carculator@psi.ch.
special remark
comment | Electric motor power: 76 [kW]. Km over lifetime: 200000 [km]. Yearly mileage: 12000 [km/year]. Autonomy on a full tank/battery: 322 [km]. Tank-to-wheel efficiency: 27 [%]. Tank-to-wheel energy consumption: 1560 [kj/km]. Fuel cell system efficiency: 43 [%]. Fuel tank capacity: 140 [kWh]. Curb mass (excl. driver and cargo): 1171 [kg]. Driving mass (incl. driver and cargo): 1311 [kg].
Exchanges
name | amount | database | location | unit | categories | type | reference product | tag
maintenance, passenger car | 6.3004e-06 | carculator db | RER | unit |  | technosphere | passenger car maintenance | maintenance
Stack | 0.00038932 | carculator db | GLO | kilowatt |  | technosphere | Stack | energy storage
noise, octave 8, day time, urban | 0.00021523 | biosphere3 | None | joule | octave 8::day time::urban | biosphere |  | direct - exhaust
noise, octave 7, day time, rural | 0.023387 | biosphere3 | None | joule | octave 7::day time::rural | biosphere |  | direct - exhaust
market for road wear emissions, passenger car | -1.3119e-05 | carculator db | GLO | kilogram |  | technosphere | road wear emissions, passenger car | road
noise, octave 3, day time, suburban | 0.0036168 | biosphere3 | None | joule | octave 3::day time::suburban | biosphere |  | direct - exhaust
noise, octave 6, day time, rural | 0.20377 | biosphere3 | None | joule | octave 6::day time::rural | biosphere |  | direct - exhaust
noise, octave 2, day time, suburban | 0.0070485 | biosphere3 | None | joule | octave 2::day time::suburban | biosphere |  | direct - exhaust
noise, octave 7, day time, suburban | 0.0014026 | biosphere3 | None | joule | octave 7::day time::suburban | biosphere |  | direct - exhaust
market for power distribution unit, for electric passenger car | 2e-05 | carculator db | GLO | kilogram |  | technosphere | power distribution unit, for electric passenger car | energy storage
market for internal combustion engine, passenger car | 0.00032734 | carculator db | GLO | kilogram |  | technosphere | internal combustion engine, for passenger car | powertrain
noise, octave 2, day time, rural | 0.063461 | biosphere3 | None | joule | octave 2::day time::rural | biosphere |  | direct - exhaust
Battery BoP | 2.0531e-05 | carculator db | GLO | kilogram |  | technosphere | Battery BoP | energy storage
market for glider, passenger car | 0.0045 | carculator db | GLO | kilogram |  | technosphere | glider, passenger car | glider
market for used powertrain from electric passenger car, manual dismantling | -0.0010483 | carculator db | GLO | kilogram |  | technosphere | used powertrain from electric passenger car, manual dismantling | EoL
Ancillary BoP | 0.00017519 | carculator db | GLO | kilogram |  | technosphere | Ancillary BoP | energy storage
Fuel tank, compressed hydrogen gas, 700bar | 0.00042 | carculator db | GLO | kilogram |  | technosphere | Fuel tank, compressed hydrogen gas, 700bar | energy storage
market for refrigerant R134a | 4.4167e-06 | carculator db | GLO | kilogram |  | technosphere | refrigerant R134a | other
noise, octave 2, day time, urban | 0.003151 | biosphere3 | None | joule | octave 2::day time::urban | biosphere |  | direct - exhaust
Essential BoP | 0.00043799 | carculator db | GLO | kilogram |  | technosphere | Essential BoP | energy storage
market for road | 0.00070447 | carculator db | GLO | meter-year |  | technosphere | road | road
noise, octave 4, day time, urban | 0.0023033 | biosphere3 | None | joule | octave 4::day time::urban | biosphere |  | direct - exhaust
noise, octave 3, day time, urban | 0.0014249 | biosphere3 | None | joule | octave 3::day time::urban | biosphere |  | direct - exhaust
market for electric motor, electric passenger car | 0.00029043 | carculator db | GLO | kilogram |  | technosphere | electric motor, electric passenger car | powertrain
noise, octave 5, day time, rural | 0.36726 | biosphere3 | None | joule | octave 5::day time::rural | biosphere |  | direct - exhaust
noise, octave 8, day time, suburban | 0.00049838 | biosphere3 | None | joule | octave 8::day time::suburban | biosphere |  | direct - exhaust
market for inverter, for electric passenger car | 4.5e-05 | carculator db | GLO | kilogram |  | technosphere | inverter, for electric passenger car | energy storage
noise, octave 6, day time, urban | 0.0027969 | biosphere3 | None | joule | octave 6::day time::urban | biosphere |  | direct - exhaust
noise, octave 1, day time, suburban | 0.045641 | biosphere3 | None | joule | octave 1::day time::suburban | biosphere |  | direct - exhaust
noise, octave 7, day time, urban | 0.00030352 | biosphere3 | None | joule | octave 7::day time::urban | biosphere |  | direct - exhaust
noise, octave 3, day time, rural | 0.036926 | biosphere3 | None | joule | octave 3::day time::rural | biosphere |  | direct - exhaust
Glider lightweighting | 0.00045 | carculator db | GLO | kilogram |  | technosphere | Glider lightweighting | glider
noise, octave 4, day time, suburban | 0.0071189 | biosphere3 | None | joule | octave 4::day time::suburban | biosphere |  | direct - exhaust
noise, octave 5, day time, suburban | 0.031192 | biosphere3 | None | joule | octave 5::day time::suburban | biosphere |  | direct - exhaust
noise, octave 1, day time, rural | 0.086142 | biosphere3 | None | joule | octave 1::day time::rural | biosphere |  | direct - exhaust
noise, octave 6, day time, suburban | 0.013171 | biosphere3 | None | joule | octave 6::day time::suburban | biosphere |  | direct - exhaust
market for road maintenance | 0.00129 | carculator db | RER | meter-year |  | technosphere | road maintenance | road
noise, octave 1, day time, urban | 0.038626 | biosphere3 | None | joule | octave 1::day time::urban | biosphere |  | direct - exhaust
noise, octave 4, day time, rural | 0.056068 | biosphere3 | None | joule | octave 4::day time::rural | biosphere |  | direct - exhaust
noise, octave 8, day time, rural | 0.0045876 | biosphere3 | None | joule | octave 8::day time::rural | biosphere |  | direct - exhaust
noise, octave 5, day time, urban | 0.0077254 | biosphere3 | None | joule | octave 5::day time::urban | biosphere |  | direct - exhaust
market for brake wear emissions, passenger car | -1.3119e-06 | carculator db | GLO | kilogram |  | technosphere | brake wear emissions, passenger car | direct - non-exhaust
Battery cell, NMC | 4.1061e-05 | carculator db | GLO | kilogram |  | technosphere | Battery cell | energy storage
market for tyre wear emissions, passenger car | -7.8712e-05 | carculator db | GLO | kilogram |  | technosphere | tyre wear emissions, passenger car | direct - non-exhaust
market for converter, for electric passenger car | 2.25e-05 | carculator db | GLO | kilogram |  | technosphere | converter, for electric passenger car | energy storage
market for manual dismantling of used electric passenger car | 0.0058594 | carculator db | GLO | unit |  | technosphere | manual dismantling of used electric passenger car | EoL
Ethane, 1,1,1,2-tetrafluoro-, HFC-134a | 4.4167e-06 | biosphere3 | None | kilogram | air | biosphere |  | other
fuel supply for hydrogen vehicles, 2010 | 0.013008 | carculator db | RER | kilogram |  | technosphere | fuel | energy chain
electricity market for energy storage production, 2010 | 0.00032849 | carculator db | CN | kilowatt hour |  | technosphere | electricity, low voltage, for energy storage production | energy storage
transport, passenger car, fuel cell electric, Small, 2010, EURO-4 | 1 | carculator db | RER | kilometer |  | production | transport, passenger car, EURO-4 | other
market for transport, freight train | 0.00083404 | ecoinvent | Europe without Switzerland | ton kilometer |  | technosphere | transport, freight train | other
market for transport, freight, lorry >32 metric ton, EURO4 | 0.00041614 | ecoinvent | RER | ton kilometer |  | technosphere | transport, freight, lorry >32 metric ton, EURO4 | other
Activity | transport, passenger car, fuel cell electric, Small, 2017, EURO-6c
location | RER
production amount | 1
reference product | transport, passenger car, EURO-6c
type | process
unit | kilometer
worksheet name | None
source | Sacchi, R., Bauer, C., Cox, B. and Mutel, C. (in review) carculator: an open-source tool for prospective environmental and economic life cycle assessment of vehicles. When, Where and How can battery-electric vehicles help reduce greenhouse gas emissions? Submitted to Renewable and Sustainable Energy Reviews.
description | Cradle-to-grave life cycle inventory of the transport activity using a passenger car over 1 km. carculator is a open-source parametrized truck model that produces life cycle inventories for any desired set of parameters value (lifetime, occupancy rate, power, battery size, fuel blend, etc.): to produce your own inventories, go to https://github.com/romainsacchi/carculator or contact carculator@psi.ch.
special remark
comment | Electric motor power: 79 [kW]. Km over lifetime: 200000 [km]. Yearly mileage: 12000 [km/year]. Autonomy on a full tank/battery: 412 [km]. Tank-to-wheel efficiency: 35 [%]. Tank-to-wheel energy consumption: 1222 [kj/km]. Fuel cell system efficiency: 49 [%]. Fuel tank capacity: 140 [kWh]. Curb mass (excl. driver and cargo): 1226 [kg]. Driving mass (incl. driver and cargo): 1366 [kg].
Exchanges
name | amount | database | location | unit | categories | type | reference product | tag
maintenance, passenger car | 6.5926e-06 | carculator db | RER | unit |  | technosphere | passenger car maintenance | maintenance
Stack | 0.00040738 | carculator db | GLO | kilowatt |  | technosphere | Stack | energy storage
noise, octave 8, day time, urban | 0.00021523 | biosphere3 | None | joule | octave 8::day time::urban | biosphere |  | direct - exhaust
noise, octave 7, day time, rural | 0.023387 | biosphere3 | None | joule | octave 7::day time::rural | biosphere |  | direct - exhaust
market for road wear emissions, passenger car | -1.3662e-05 | carculator db | GLO | kilogram |  | technosphere | road wear emissions, passenger car | road
noise, octave 3, day time, suburban | 0.0036168 | biosphere3 | None | joule | octave 3::day time::suburban | biosphere |  | direct - exhaust
noise, octave 6, day time, rural | 0.20377 | biosphere3 | None | joule | octave 6::day time::rural | biosphere |  | direct - exhaust
noise, octave 2, day time, suburban | 0.0070485 | biosphere3 | None | joule | octave 2::day time::suburban | biosphere |  | direct - exhaust
noise, octave 7, day time, suburban | 0.0014026 | biosphere3 | None | joule | octave 7::day time::suburban | biosphere |  | direct - exhaust
market for power distribution unit, for electric passenger car | 2e-05 | carculator db | GLO | kilogram |  | technosphere | power distribution unit, for electric passenger car | energy storage
market for internal combustion engine, passenger car | 0.00033441 | carculator db | GLO | kilogram |  | technosphere | internal combustion engine, for passenger car | powertrain
noise, octave 2, day time, rural | 0.063461 | biosphere3 | None | joule | octave 2::day time::rural | biosphere |  | direct - exhaust
Battery BoP | 2.1483e-05 | carculator db | GLO | kilogram |  | technosphere | Battery BoP | energy storage
market for glider, passenger car | 0.00475 | carculator db | GLO | kilogram |  | technosphere | glider, passenger car | glider
market for used powertrain from electric passenger car, manual dismantling | -0.0010883 | carculator db | GLO | kilogram |  | technosphere | used powertrain from electric passenger car, manual dismantling | EoL
Ancillary BoP | 0.00018332 | carculator db | GLO | kilogram |  | technosphere | Ancillary BoP | energy storage
Fuel tank, compressed hydrogen gas, 700bar | 0.00042 | carculator db | GLO | kilogram |  | technosphere | Fuel tank, compressed hydrogen gas, 700bar | energy storage
market for refrigerant R134a | 4.4167e-06 | carculator db | GLO | kilogram |  | technosphere | refrigerant R134a | other
noise, octave 2, day time, urban | 0.003151 | biosphere3 | None | joule | octave 2::day time::urban | biosphere |  | direct - exhaust
Essential BoP | 0.0004583 | carculator db | GLO | kilogram |  | technosphere | Essential BoP | energy storage
market for road | 0.00073367 | carculator db | GLO | meter-year |  | technosphere | road | road
noise, octave 4, day time, urban | 0.0023033 | biosphere3 | None | joule | octave 4::day time::urban | biosphere |  | direct - exhaust
noise, octave 3, day time, urban | 0.0014249 | biosphere3 | None | joule | octave 3::day time::urban | biosphere |  | direct - exhaust
market for electric motor, electric passenger car | 0.00029926 | carculator db | GLO | kilogram |  | technosphere | electric motor, electric passenger car | powertrain
noise, octave 5, day time, rural | 0.36726 | biosphere3 | None | joule | octave 5::day time::rural | biosphere |  | direct - exhaust
noise, octave 8, day time, suburban | 0.00049838 | biosphere3 | None | joule | octave 8::day time::suburban | biosphere |  | direct - exhaust
market for inverter, for electric passenger car | 4.5e-05 | carculator db | GLO | kilogram |  | technosphere | inverter, for electric passenger car | energy storage
noise, octave 6, day time, urban | 0.0027969 | biosphere3 | None | joule | octave 6::day time::urban | biosphere |  | direct - exhaust
noise, octave 1, day time, suburban | 0.045641 | biosphere3 | None | joule | octave 1::day time::suburban | biosphere |  | direct - exhaust
noise, octave 7, day time, urban | 0.00030352 | biosphere3 | None | joule | octave 7::day time::urban | biosphere |  | direct - exhaust
noise, octave 3, day time, rural | 0.036926 | biosphere3 | None | joule | octave 3::day time::rural | biosphere |  | direct - exhaust
Glider lightweighting | 0.000475 | carculator db | GLO | kilogram |  | technosphere | Glider lightweighting | glider
noise, octave 4, day time, suburban | 0.0071189 | biosphere3 | None | joule | octave 4::day time::suburban | biosphere |  | direct - exhaust
noise, octave 5, day time, suburban | 0.031192 | biosphere3 | None | joule | octave 5::day time::suburban | biosphere |  | direct - exhaust
noise, octave 1, day time, rural | 0.086142 | biosphere3 | None | joule | octave 1::day time::rural | biosphere |  | direct - exhaust
noise, octave 6, day time, suburban | 0.013171 | biosphere3 | None | joule | octave 6::day time::suburban | biosphere |  | direct - exhaust
market for road maintenance | 0.00129 | carculator db | RER | meter-year |  | technosphere | road maintenance | road
noise, octave 1, day time, urban | 0.038626 | biosphere3 | None | joule | octave 1::day time::urban | biosphere |  | direct - exhaust
noise, octave 4, day time, rural | 0.056068 | biosphere3 | None | joule | octave 4::day time::rural | biosphere |  | direct - exhaust
noise, octave 8, day time, rural | 0.0045876 | biosphere3 | None | joule | octave 8::day time::rural | biosphere |  | direct - exhaust
noise, octave 5, day time, urban | 0.0077254 | biosphere3 | None | joule | octave 5::day time::urban | biosphere |  | direct - exhaust
market for brake wear emissions, passenger car | -1.3662e-06 | carculator db | GLO | kilogram |  | technosphere | brake wear emissions, passenger car | direct - non-exhaust
Battery cell, NMC | 4.2966e-05 | carculator db | GLO | kilogram |  | technosphere | Battery cell | energy storage
market for tyre wear emissions, passenger car | -8.1974e-05 | carculator db | GLO | kilogram |  | technosphere | tyre wear emissions, passenger car | direct - non-exhaust
market for converter, for electric passenger car | 2.25e-05 | carculator db | GLO | kilogram |  | technosphere | converter, for electric passenger car | energy storage
market for manual dismantling of used electric passenger car | 0.0061312 | carculator db | GLO | unit |  | technosphere | manual dismantling of used electric passenger car | EoL
Ethane, 1,1,1,2-tetrafluoro-, HFC-134a | 4.4167e-06 | biosphere3 | None | kilogram | air | biosphere |  | other
fuel supply for hydrogen vehicles, 2017 | 0.010188 | carculator db | RER | kilogram |  | technosphere | fuel | energy chain
electricity market for energy storage production, 2017 | 0.00017186 | carculator db | CN | kilowatt hour |  | technosphere | electricity, low voltage, for energy storage production | energy storage
transport, passenger car, fuel cell electric, Small, 2017, EURO-6c | 1 | carculator db | RER | kilometer |  | production | transport, passenger car, EURO-6c | other
market for transport, freight train | 0.00087923 | ecoinvent | Europe without Switzerland | ton kilometer |  | technosphere | transport, freight train | other
market for transport, freight, lorry >32 metric ton, EURO4 | 0.00043873 | ecoinvent | RER | ton kilometer |  | technosphere | transport, freight, lorry >32 metric ton, EURO4 | other
Activity | transport, passenger car, fuel cell electric, Small, 2040, EURO-6d
location | RER
production amount | 1
reference product | transport, passenger car, EURO-6d
type | process
unit | kilometer
worksheet name | None
source | Sacchi, R., Bauer, C., Cox, B. and Mutel, C. (in review) carculator: an open-source tool for prospective environmental and economic life cycle assessment of vehicles. When, Where and How can battery-electric vehicles help reduce greenhouse gas emissions? Submitted to Renewable and Sustainable Energy Reviews.
description | Cradle-to-grave life cycle inventory of the transport activity using a passenger car over 1 km. carculator is a open-source parametrized truck model that produces life cycle inventories for any desired set of parameters value (lifetime, occupancy rate, power, battery size, fuel blend, etc.): to produce your own inventories, go to https://github.com/romainsacchi/carculator or contact carculator@psi.ch.
special remark
comment | Electric motor power: 71 [kW]. Km over lifetime: 200000 [km]. Yearly mileage: 12000 [km/year]. Autonomy on a full tank/battery: 570 [km]. Tank-to-wheel efficiency: 40 [%]. Tank-to-wheel energy consumption: 882 [kj/km]. Fuel cell system efficiency: 53 [%]. Fuel tank capacity: 140 [kWh]. Curb mass (excl. driver and cargo): 1095 [kg]. Driving mass (incl. driver and cargo): 1235 [kg].
Exchanges
name | amount | database | location | unit | categories | type | reference product | tag
maintenance, passenger car | 5.8872e-06 | carculator db | RER | unit |  | technosphere | passenger car maintenance | maintenance
Stack | 0.00024022 | carculator db | GLO | kilowatt |  | technosphere | Stack | energy storage
noise, octave 8, day time, urban | 0.00021523 | biosphere3 | None | joule | octave 8::day time::urban | biosphere |  | direct - exhaust
noise, octave 7, day time, rural | 0.023387 | biosphere3 | None | joule | octave 7::day time::rural | biosphere |  | direct - exhaust
market for road wear emissions, passenger car | -1.235e-05 | carculator db | GLO | kilogram |  | technosphere | road wear emissions, passenger car | road
noise, octave 3, day time, suburban | 0.0036168 | biosphere3 | None | joule | octave 3::day time::suburban | biosphere |  | direct - exhaust
noise, octave 6, day time, rural | 0.20377 | biosphere3 | None | joule | octave 6::day time::rural | biosphere |  | direct - exhaust
noise, octave 2, day time, suburban | 0.0070485 | biosphere3 | None | joule | octave 2::day time::suburban | biosphere |  | direct - exhaust
noise, octave 7, day time, suburban | 0.0014026 | biosphere3 | None | joule | octave 7::day time::suburban | biosphere |  | direct - exhaust
market for power distribution unit, for electric passenger car | 1.9e-05 | carculator db | GLO | kilogram |  | technosphere | power distribution unit, for electric passenger car | energy storage
market for internal combustion engine, passenger car | 0.00027456 | carculator db | GLO | kilogram |  | technosphere | internal combustion engine, for passenger car | powertrain
noise, octave 2, day time, rural | 0.063461 | biosphere3 | None | joule | octave 2::day time::rural | biosphere |  | direct - exhaust
Battery BoP | 1.126e-05 | carculator db | GLO | kilogram |  | technosphere | Battery BoP | energy storage
market for glider, passenger car | 0.00475 | carculator db | GLO | kilogram |  | technosphere | glider, passenger car | glider
market for used powertrain from electric passenger car, manual dismantling | -0.00079514 | carculator db | GLO | kilogram |  | technosphere | used powertrain from electric passenger car, manual dismantling | EoL
Ancillary BoP | 9.0082e-05 | carculator db | GLO | kilogram |  | technosphere | Ancillary BoP | energy storage
Fuel tank, compressed hydrogen gas, 700bar | 0.00035 | carculator db | GLO | kilogram |  | technosphere | Fuel tank, compressed hydrogen gas, 700bar | energy storage
market for refrigerant R134a | 4.4167e-06 | carculator db | GLO | kilogram |  | technosphere | refrigerant R134a | other
noise, octave 2, day time, urban | 0.003151 | biosphere3 | None | joule | octave 2::day time::urban | biosphere |  | direct - exhaust
Essential BoP | 0.00021019 | carculator db | GLO | kilogram |  | technosphere | Essential BoP | energy storage
market for road | 0.00066321 | carculator db | GLO | meter-year |  | technosphere | road | road
noise, octave 4, day time, urban | 0.0023033 | biosphere3 | None | joule | octave 4::day time::urban | biosphere |  | direct - exhaust
noise, octave 3, day time, urban | 0.0014249 | biosphere3 | None | joule | octave 3::day time::urban | biosphere |  | direct - exhaust
market for electric motor, electric passenger car | 0.00025294 | carculator db | GLO | kilogram |  | technosphere | electric motor, electric passenger car | powertrain
noise, octave 5, day time, rural | 0.36726 | biosphere3 | None | joule | octave 5::day time::rural | biosphere |  | direct - exhaust
noise, octave 8, day time, suburban | 0.00049838 | biosphere3 | None | joule | octave 8::day time::suburban | biosphere |  | direct - exhaust
market for inverter, for electric passenger car | 4.275e-05 | carculator db | GLO | kilogram |  | technosphere | inverter, for electric passenger car | energy storage
noise, octave 6, day time, urban | 0.0027969 | biosphere3 | None | joule | octave 6::day time::urban | biosphere |  | direct - exhaust
noise, octave 1, day time, suburban | 0.045641 | biosphere3 | None | joule | octave 1::day time::suburban | biosphere |  | direct - exhaust
noise, octave 7, day time, urban | 0.00030352 | biosphere3 | None | joule | octave 7::day time::urban | biosphere |  | direct - exhaust
noise, octave 3, day time, rural | 0.036926 | biosphere3 | None | joule | octave 3::day time::rural | biosphere |  | direct - exhaust
Glider lightweighting | 0.0007125 | carculator db | GLO | kilogram |  | technosphere | Glider lightweighting | glider
noise, octave 4, day time, suburban | 0.0071189 | biosphere3 | None | joule | octave 4::day time::suburban | biosphere |  | direct - exhaust
noise, octave 5, day time, suburban | 0.031192 | biosphere3 | None | joule | octave 5::day time::suburban | biosphere |  | direct - exhaust
noise, octave 1, day time, rural | 0.086142 | biosphere3 | None | joule | octave 1::day time::rural | biosphere |  | direct - exhaust
noise, octave 6, day time, suburban | 0.013171 | biosphere3 | None | joule | octave 6::day time::suburban | biosphere |  | direct - exhaust
market for road maintenance | 0.00129 | carculator db | RER | meter-year |  | technosphere | road maintenance | road
noise, octave 1, day time, urban | 0.038626 | biosphere3 | None | joule | octave 1::day time::urban | biosphere |  | direct - exhaust
noise, octave 4, day time, rural | 0.056068 | biosphere3 | None | joule | octave 4::day time::rural | biosphere |  | direct - exhaust
noise, octave 8, day time, rural | 0.0045876 | biosphere3 | None | joule | octave 8::day time::rural | biosphere |  | direct - exhaust
noise, octave 5, day time, urban | 0.0077254 | biosphere3 | None | joule | octave 5::day time::urban | biosphere |  | direct - exhaust
market for brake wear emissions, passenger car | -1.235e-06 | carculator db | GLO | kilogram |  | technosphere | brake wear emissions, passenger car | direct - non-exhaust
Battery cell, NMC | 2.5023e-05 | carculator db | GLO | kilogram |  | technosphere | Battery cell | energy storage
market for tyre wear emissions, passenger car | -7.4101e-05 | carculator db | GLO | kilogram |  | technosphere | tyre wear emissions, passenger car | direct - non-exhaust
market for converter, for electric passenger car | 2.1375e-05 | carculator db | GLO | kilogram |  | technosphere | converter, for electric passenger car | energy storage
market for manual dismantling of used electric passenger car | 0.0054751 | carculator db | GLO | unit |  | technosphere | manual dismantling of used electric passenger car | EoL
Ethane, 1,1,1,2-tetrafluoro-, HFC-134a | 4.4167e-06 | biosphere3 | None | kilogram | air | biosphere |  | other
fuel supply for hydrogen vehicles, 2040 | 0.0073581 | carculator db | RER | kilogram |  | technosphere | fuel | energy chain
electricity market for energy storage production, 2040 | 0.00010009 | carculator db | CN | kilowatt hour |  | technosphere | electricity, low voltage, for energy storage production | energy storage
transport, passenger car, fuel cell electric, Small, 2040, EURO-6d | 1 | carculator db | RER | kilometer |  | production | transport, passenger car, EURO-6d | other
market for transport, freight train | 0.00091575 | ecoinvent | Europe without Switzerland | ton kilometer |  | technosphere | transport, freight train | other
market for transport, freight, lorry >32 metric ton, EURO4 | 0.00045699 | ecoinvent | RER | ton kilometer |  | technosphere | transport, freight, lorry >32 metric ton, EURO4 | other
Activity | transport, passenger car, battery electric, Small, 2000, EURO-2
location | RER
production amount | 1
reference product | transport, passenger car, EURO-2
type | process
unit | kilometer
worksheet name | None
source | Sacchi, R., Bauer, C., Cox, B. and Mutel, C. (in review) carculator: an open-source tool for prospective environmental and economic life cycle assessment of vehicles. When, Where and How can battery-electric vehicles help reduce greenhouse gas emissions? Submitted to Renewable and Sustainable Energy Reviews.
description | Cradle-to-grave life cycle inventory of the transport activity using a passenger car over 1 km. carculator is a open-source parametrized truck model that produces life cycle inventories for any desired set of parameters value (lifetime, occupancy rate, power, battery size, fuel blend, etc.): to produce your own inventories, go to https://github.com/romainsacchi/carculator or contact carculator@psi.ch.
special remark
comment | Electric motor power: 72 [kW]. Km over lifetime: 200000 [km]. Yearly mileage: 12000 [km/year]. Autonomy on a full tank/battery: 25 [km]. Tank-to-wheel efficiency: 49 [%]. Tank-to-wheel energy consumption: 844 [kj/km]. Battery capacity: 7 [kWh]. Mass of battery: 250 [kg]. Curb mass (excl. driver and cargo): 1113 [kg]. Driving mass (incl. driver and cargo): 1253 [kg].
Exchanges
name | amount | database | location | unit | categories | type | reference product | tag
maintenance, passenger car | 5.987e-06 | carculator db | RER | unit |  | technosphere | passenger car maintenance | maintenance
noise, octave 8, day time, urban | 0.00021523 | biosphere3 | None | joule | octave 8::day time::urban | biosphere |  | direct - exhaust
noise, octave 7, day time, rural | 0.023387 | biosphere3 | None | joule | octave 7::day time::rural | biosphere |  | direct - exhaust
market for road wear emissions, passenger car | -1.2536e-05 | carculator db | GLO | kilogram |  | technosphere | road wear emissions, passenger car | road
noise, octave 3, day time, suburban | 0.0036168 | biosphere3 | None | joule | octave 3::day time::suburban | biosphere |  | direct - exhaust
noise, octave 6, day time, rural | 0.20377 | biosphere3 | None | joule | octave 6::day time::rural | biosphere |  | direct - exhaust
noise, octave 2, day time, suburban | 0.0070485 | biosphere3 | None | joule | octave 2::day time::suburban | biosphere |  | direct - exhaust
noise, octave 7, day time, suburban | 0.0014026 | biosphere3 | None | joule | octave 7::day time::suburban | biosphere |  | direct - exhaust
market for power distribution unit, for electric passenger car | 2e-05 | carculator db | GLO | kilogram |  | technosphere | power distribution unit, for electric passenger car | energy storage
market for internal combustion engine, passenger car | 0.00031976 | carculator db | GLO | kilogram |  | technosphere | internal combustion engine, for passenger car | powertrain
noise, octave 2, day time, rural | 0.063461 | biosphere3 | None | joule | octave 2::day time::rural | biosphere |  | direct - exhaust
Battery BoP | 0.0005 | carculator db | GLO | kilogram |  | technosphere | Battery BoP | energy storage
market for glider, passenger car | 0.004 | carculator db | GLO | kilogram |  | technosphere | glider, passenger car | glider
market for used Li-ion battery | -0.00125 | carculator db | GLO | kilogram |  | technosphere | used Li-ion battery | other
market for used powertrain from electric passenger car, manual dismantling | -0.0016485 | carculator db | GLO | kilogram |  | technosphere | used powertrain from electric passenger car, manual dismantling | EoL
market for refrigerant R134a | 4.4167e-06 | carculator db | GLO | kilogram |  | technosphere | refrigerant R134a | other
noise, octave 2, day time, urban | 0.003151 | biosphere3 | None | joule | octave 2::day time::urban | biosphere |  | direct - exhaust
market for road | 0.00067317 | carculator db | GLO | meter-year |  | technosphere | road | road
noise, octave 4, day time, urban | 0.0023033 | biosphere3 | None | joule | octave 4::day time::urban | biosphere |  | direct - exhaust
noise, octave 3, day time, urban | 0.0014249 | biosphere3 | None | joule | octave 3::day time::urban | biosphere |  | direct - exhaust
market for electric motor, electric passenger car | 0.00028096 | carculator db | GLO | kilogram |  | technosphere | electric motor, electric passenger car | powertrain
noise, octave 5, day time, rural | 0.36726 | biosphere3 | None | joule | octave 5::day time::rural | biosphere |  | direct - exhaust
noise, octave 8, day time, suburban | 0.00049838 | biosphere3 | None | joule | octave 8::day time::suburban | biosphere |  | direct - exhaust
market for inverter, for electric passenger car | 4.5e-05 | carculator db | GLO | kilogram |  | technosphere | inverter, for electric passenger car | energy storage
noise, octave 6, day time, urban | 0.0027969 | biosphere3 | None | joule | octave 6::day time::urban | biosphere |  | direct - exhaust
noise, octave 1, day time, suburban | 0.045641 | biosphere3 | None | joule | octave 1::day time::suburban | biosphere |  | direct - exhaust
noise, octave 7, day time, urban | 0.00030352 | biosphere3 | None | joule | octave 7::day time::urban | biosphere |  | direct - exhaust
noise, octave 3, day time, rural | 0.036926 | biosphere3 | None | joule | octave 3::day time::rural | biosphere |  | direct - exhaust
Glider lightweighting | 0.0004 | carculator db | GLO | kilogram |  | technosphere | Glider lightweighting | glider
noise, octave 4, day time, suburban | 0.0071189 | biosphere3 | None | joule | octave 4::day time::suburban | biosphere |  | direct - exhaust
noise, octave 5, day time, suburban | 0.031192 | biosphere3 | None | joule | octave 5::day time::suburban | biosphere |  | direct - exhaust
noise, octave 1, day time, rural | 0.086142 | biosphere3 | None | joule | octave 1::day time::rural | biosphere |  | direct - exhaust
noise, octave 6, day time, suburban | 0.013171 | biosphere3 | None | joule | octave 6::day time::suburban | biosphere |  | direct - exhaust
market for road maintenance | 0.00129 | carculator db | RER | meter-year |  | technosphere | road maintenance | road
noise, octave 1, day time, urban | 0.038626 | biosphere3 | None | joule | octave 1::day time::urban | biosphere |  | direct - exhaust
noise, octave 4, day time, rural | 0.056068 | biosphere3 | None | joule | octave 4::day time::rural | biosphere |  | direct - exhaust
noise, octave 8, day time, rural | 0.0045876 | biosphere3 | None | joule | octave 8::day time::rural | biosphere |  | direct - exhaust
noise, octave 5, day time, urban | 0.0077254 | biosphere3 | None | joule | octave 5::day time::urban | biosphere |  | direct - exhaust
market for brake wear emissions, passenger car | -1.2536e-06 | carculator db | GLO | kilogram |  | technosphere | brake wear emissions, passenger car | direct - non-exhaust
Battery cell, NMC | 0.00075 | carculator db | GLO | kilogram |  | technosphere | Battery cell | energy storage
market for tyre wear emissions, passenger car | -7.5214e-05 | carculator db | GLO | kilogram |  | technosphere | tyre wear emissions, passenger car | direct - non-exhaust
market for charger, electric passenger car | 3e-05 | carculator db | GLO | kilogram |  | technosphere | charger, electric passenger car | energy storage
market for converter, for electric passenger car | 2.25e-05 | carculator db | GLO | kilogram |  | technosphere | converter, for electric passenger car | energy storage
market for manual dismantling of used electric passenger car | 0.0055679 | carculator db | GLO | unit |  | technosphere | manual dismantling of used electric passenger car | EoL
Ethane, 1,1,1,2-tetrafluoro-, HFC-134a | 4.4167e-06 | biosphere3 | None | kilogram | air | biosphere |  | other
electricity supply for electric vehicles, 2000 | 0.28264 | carculator db | RER | kilowatt hour |  | technosphere | electricity, low voltage, for battery electric vehicles | energy chain
electricity market for energy storage production, 2000 | 0.012 | carculator db | CN | kilowatt hour |  | technosphere | electricity, low voltage, for energy storage production | energy storage
transport, passenger car, battery electric, Small, 2000, EURO-2 | 1 | carculator db | RER | kilometer |  | production | transport, passenger car, EURO-2 | other
market for transport, freight train | 0.0006166 | ecoinvent | Europe without Switzerland | ton kilometer |  | technosphere | transport, freight train | other
market for transport, freight, lorry >32 metric ton, EURO4 | 0.00030742 | ecoinvent | RER | ton kilometer |  | technosphere | transport, freight, lorry >32 metric ton, EURO4 | other
Activity | transport, passenger car, battery electric, Small, 2010, EURO-4
location | RER
production amount | 1
reference product | transport, passenger car, EURO-4
type | process
unit | kilometer
worksheet name | None
source | Sacchi, R., Bauer, C., Cox, B. and Mutel, C. (in review) carculator: an open-source tool for prospective environmental and economic life cycle assessment of vehicles. When, Where and How can battery-electric vehicles help reduce greenhouse gas emissions? Submitted to Renewable and Sustainable Energy Reviews.
description | Cradle-to-grave life cycle inventory of the transport activity using a passenger car over 1 km. carculator is a open-source parametrized truck model that produces life cycle inventories for any desired set of parameters value (lifetime, occupancy rate, power, battery size, fuel blend, etc.): to produce your own inventories, go to https://github.com/romainsacchi/carculator or contact carculator@psi.ch.
special remark
comment | Electric motor power: 72 [kW]. Km over lifetime: 200000 [km]. Yearly mileage: 12000 [km/year]. Autonomy on a full tank/battery: 56 [km]. Tank-to-wheel efficiency: 54 [%]. Tank-to-wheel energy consumption: 759 [kj/km]. Battery capacity: 15 [kWh]. Mass of battery: 250 [kg]. Curb mass (excl. driver and cargo): 1113 [kg]. Driving mass (incl. driver and cargo): 1253 [kg].
Exchanges
name | amount | database | location | unit | categories | type | reference product | tag
maintenance, passenger car | 5.987e-06 | carculator db | RER | unit |  | technosphere | passenger car maintenance | maintenance
noise, octave 8, day time, urban | 0.00021523 | biosphere3 | None | joule | octave 8::day time::urban | biosphere |  | direct - exhaust
noise, octave 7, day time, rural | 0.023387 | biosphere3 | None | joule | octave 7::day time::rural | biosphere |  | direct - exhaust
market for road wear emissions, passenger car | -1.2536e-05 | carculator db | GLO | kilogram |  | technosphere | road wear emissions, passenger car | road
noise, octave 3, day time, suburban | 0.0036168 | biosphere3 | None | joule | octave 3::day time::suburban | biosphere |  | direct - exhaust
noise, octave 6, day time, rural | 0.20377 | biosphere3 | None | joule | octave 6::day time::rural | biosphere |  | direct - exhaust
noise, octave 2, day time, suburban | 0.0070485 | biosphere3 | None | joule | octave 2::day time::suburban | biosphere |  | direct - exhaust
noise, octave 7, day time, suburban | 0.0014026 | biosphere3 | None | joule | octave 7::day time::suburban | biosphere |  | direct - exhaust
market for power distribution unit, for electric passenger car | 2e-05 | carculator db | GLO | kilogram |  | technosphere | power distribution unit, for electric passenger car | energy storage
market for internal combustion engine, passenger car | 0.00031976 | carculator db | GLO | kilogram |  | technosphere | internal combustion engine, for passenger car | powertrain
noise, octave 2, day time, rural | 0.063461 | biosphere3 | None | joule | octave 2::day time::rural | biosphere |  | direct - exhaust
Battery BoP | 0.0005 | carculator db | GLO | kilogram |  | technosphere | Battery BoP | energy storage
market for glider, passenger car | 0.004 | carculator db | GLO | kilogram |  | technosphere | glider, passenger car | glider
market for used Li-ion battery | -0.00125 | carculator db | GLO | kilogram |  | technosphere | used Li-ion battery | other
market for used powertrain from electric passenger car, manual dismantling | -0.0016485 | carculator db | GLO | kilogram |  | technosphere | used powertrain from electric passenger car, manual dismantling | EoL
market for refrigerant R134a | 4.4167e-06 | carculator db | GLO | kilogram |  | technosphere | refrigerant R134a | other
noise, octave 2, day time, urban | 0.003151 | biosphere3 | None | joule | octave 2::day time::urban | biosphere |  | direct - exhaust
market for road | 0.00067317 | carculator db | GLO | meter-year |  | technosphere | road | road
noise, octave 4, day time, urban | 0.0023033 | biosphere3 | None | joule | octave 4::day time::urban | biosphere |  | direct - exhaust
noise, octave 3, day time, urban | 0.0014249 | biosphere3 | None | joule | octave 3::day time::urban | biosphere |  | direct - exhaust
market for electric motor, electric passenger car | 0.00028096 | carculator db | GLO | kilogram |  | technosphere | electric motor, electric passenger car | powertrain
noise, octave 5, day time, rural | 0.36726 | biosphere3 | None | joule | octave 5::day time::rural | biosphere |  | direct - exhaust
noise, octave 8, day time, suburban | 0.00049838 | biosphere3 | None | joule | octave 8::day time::suburban | biosphere |  | direct - exhaust
market for inverter, for electric passenger car | 4.5e-05 | carculator db | GLO | kilogram |  | technosphere | inverter, for electric passenger car | energy storage
noise, octave 6, day time, urban | 0.0027969 | biosphere3 | None | joule | octave 6::day time::urban | biosphere |  | direct - exhaust
noise, octave 1, day time, suburban | 0.045641 | biosphere3 | None | joule | octave 1::day time::suburban | biosphere |  | direct - exhaust
noise, octave 7, day time, urban | 0.00030352 | biosphere3 | None | joule | octave 7::day time::urban | biosphere |  | direct - exhaust
noise, octave 3, day time, rural | 0.036926 | biosphere3 | None | joule | octave 3::day time::rural | biosphere |  | direct - exhaust
Glider lightweighting | 0.0004 | carculator db | GLO | kilogram |  | technosphere | Glider lightweighting | glider
noise, octave 4, day time, suburban | 0.0071189 | biosphere3 | None | joule | octave 4::day time::suburban | biosphere |  | direct - exhaust
noise, octave 5, day time, suburban | 0.031192 | biosphere3 | None | joule | octave 5::day time::suburban | biosphere |  | direct - exhaust
noise, octave 1, day time, rural | 0.086142 | biosphere3 | None | joule | octave 1::day time::rural | biosphere |  | direct - exhaust
noise, octave 6, day time, suburban | 0.013171 | biosphere3 | None | joule | octave 6::day time::suburban | biosphere |  | direct - exhaust
market for road maintenance | 0.00129 | carculator db | RER | meter-year |  | technosphere | road maintenance | road
noise, octave 1, day time, urban | 0.038626 | biosphere3 | None | joule | octave 1::day time::urban | biosphere |  | direct - exhaust
noise, octave 4, day time, rural | 0.056068 | biosphere3 | None | joule | octave 4::day time::rural | biosphere |  | direct - exhaust
noise, octave 8, day time, rural | 0.0045876 | biosphere3 | None | joule | octave 8::day time::rural | biosphere |  | direct - exhaust
noise, octave 5, day time, urban | 0.0077254 | biosphere3 | None | joule | octave 5::day time::urban | biosphere |  | direct - exhaust
market for brake wear emissions, passenger car | -1.2536e-06 | carculator db | GLO | kilogram |  | technosphere | brake wear emissions, passenger car | direct - non-exhaust
Battery cell, NMC | 0.00075 | carculator db | GLO | kilogram |  | technosphere | Battery cell | energy storage
market for tyre wear emissions, passenger car | -7.5214e-05 | carculator db | GLO | kilogram |  | technosphere | tyre wear emissions, passenger car | direct - non-exhaust
market for charger, electric passenger car | 3e-05 | carculator db | GLO | kilogram |  | technosphere | charger, electric passenger car | energy storage
market for converter, for electric passenger car | 2.25e-05 | carculator db | GLO | kilogram |  | technosphere | converter, for electric passenger car | energy storage
market for manual dismantling of used electric passenger car | 0.0055679 | carculator db | GLO | unit |  | technosphere | manual dismantling of used electric passenger car | EoL
Ethane, 1,1,1,2-tetrafluoro-, HFC-134a | 4.4167e-06 | biosphere3 | None | kilogram | air | biosphere |  | other
electricity supply for electric vehicles, 2010 | 0.25415 | carculator db | RER | kilowatt hour |  | technosphere | electricity, low voltage, for battery electric vehicles | energy chain
electricity market for energy storage production, 2010 | 0.006 | carculator db | CN | kilowatt hour |  | technosphere | electricity, low voltage, for energy storage production | energy storage
transport, passenger car, battery electric, Small, 2010, EURO-4 | 1 | carculator db | RER | kilometer |  | production | transport, passenger car, EURO-4 | other
market for transport, freight train | 0.0006166 | ecoinvent | Europe without Switzerland | ton kilometer |  | technosphere | transport, freight train | other
market for transport, freight, lorry >32 metric ton, EURO4 | 0.00030742 | ecoinvent | RER | ton kilometer |  | technosphere | transport, freight, lorry >32 metric ton, EURO4 | other
Activity | transport, passenger car, battery electric, Small, 2017, EURO-6c
location | RER
production amount | 1
reference product | transport, passenger car, EURO-6c
type | process
unit | kilometer
worksheet name | None
source | Sacchi, R., Bauer, C., Cox, B. and Mutel, C. (in review) carculator: an open-source tool for prospective environmental and economic life cycle assessment of vehicles. When, Where and How can battery-electric vehicles help reduce greenhouse gas emissions? Submitted to Renewable and Sustainable Energy Reviews.
description | Cradle-to-grave life cycle inventory of the transport activity using a passenger car over 1 km. carculator is a open-source parametrized truck model that produces life cycle inventories for any desired set of parameters value (lifetime, occupancy rate, power, battery size, fuel blend, etc.): to produce your own inventories, go to https://github.com/romainsacchi/carculator or contact carculator@psi.ch.
special remark
comment | Electric motor power: 81 [kW]. Km over lifetime: 200000 [km]. Yearly mileage: 12000 [km/year]. Autonomy on a full tank/battery: 128 [km]. Tank-to-wheel efficiency: 63 [%]. Tank-to-wheel energy consumption: 674 [kj/km]. Battery capacity: 30 [kWh]. Mass of battery: 250 [kg]. Curb mass (excl. driver and cargo): 1256 [kg]. Driving mass (incl. driver and cargo): 1396 [kg].
Exchanges
name | amount | database | location | unit | categories | type | reference product | tag
maintenance, passenger car | 6.7579e-06 | carculator db | RER | unit |  | technosphere | passenger car maintenance | maintenance
noise, octave 8, day time, urban | 0.00021523 | biosphere3 | None | joule | octave 8::day time::urban | biosphere |  | direct - exhaust
noise, octave 7, day time, rural | 0.023387 | biosphere3 | None | joule | octave 7::day time::rural | biosphere |  | direct - exhaust
market for road wear emissions, passenger car | -1.397e-05 | carculator db | GLO | kilogram |  | technosphere | road wear emissions, passenger car | road
noise, octave 3, day time, suburban | 0.0036168 | biosphere3 | None | joule | octave 3::day time::suburban | biosphere |  | direct - exhaust
noise, octave 6, day time, rural | 0.20377 | biosphere3 | None | joule | octave 6::day time::rural | biosphere |  | direct - exhaust
noise, octave 2, day time, suburban | 0.0070485 | biosphere3 | None | joule | octave 2::day time::suburban | biosphere |  | direct - exhaust
noise, octave 7, day time, suburban | 0.0014026 | biosphere3 | None | joule | octave 7::day time::suburban | biosphere |  | direct - exhaust
market for power distribution unit, for electric passenger car | 2e-05 | carculator db | GLO | kilogram |  | technosphere | power distribution unit, for electric passenger car | energy storage
market for internal combustion engine, passenger car | 0.0003384 | carculator db | GLO | kilogram |  | technosphere | internal combustion engine, for passenger car | powertrain
noise, octave 2, day time, rural | 0.063461 | biosphere3 | None | joule | octave 2::day time::rural | biosphere |  | direct - exhaust
Battery BoP | 0.0005 | carculator db | GLO | kilogram |  | technosphere | Battery BoP | energy storage
market for glider, passenger car | 0.00475 | carculator db | GLO | kilogram |  | technosphere | glider, passenger car | glider
market for used Li-ion battery | -0.00125 | carculator db | GLO | kilogram |  | technosphere | used Li-ion battery | other
market for used powertrain from electric passenger car, manual dismantling | -0.0016718 | carculator db | GLO | kilogram |  | technosphere | used powertrain from electric passenger car, manual dismantling | EoL
market for refrigerant R134a | 4.4167e-06 | carculator db | GLO | kilogram |  | technosphere | refrigerant R134a | other
noise, octave 2, day time, urban | 0.003151 | biosphere3 | None | joule | octave 2::day time::urban | biosphere |  | direct - exhaust
market for road | 0.00075017 | carculator db | GLO | meter-year |  | technosphere | road | road
noise, octave 4, day time, urban | 0.0023033 | biosphere3 | None | joule | octave 4::day time::urban | biosphere |  | direct - exhaust
noise, octave 3, day time, urban | 0.0014249 | biosphere3 | None | joule | octave 3::day time::urban | biosphere |  | direct - exhaust
market for electric motor, electric passenger car | 0.00030426 | carculator db | GLO | kilogram |  | technosphere | electric motor, electric passenger car | powertrain
noise, octave 5, day time, rural | 0.36726 | biosphere3 | None | joule | octave 5::day time::rural | biosphere |  | direct - exhaust
noise, octave 8, day time, suburban | 0.00049838 | biosphere3 | None | joule | octave 8::day time::suburban | biosphere |  | direct - exhaust
market for inverter, for electric passenger car | 4.5e-05 | carculator db | GLO | kilogram |  | technosphere | inverter, for electric passenger car | energy storage
noise, octave 6, day time, urban | 0.0027969 | biosphere3 | None | joule | octave 6::day time::urban | biosphere |  | direct - exhaust
noise, octave 1, day time, suburban | 0.045641 | biosphere3 | None | joule | octave 1::day time::suburban | biosphere |  | direct - exhaust
noise, octave 7, day time, urban | 0.00030352 | biosphere3 | None | joule | octave 7::day time::urban | biosphere |  | direct - exhaust
noise, octave 3, day time, rural | 0.036926 | biosphere3 | None | joule | octave 3::day time::rural | biosphere |  | direct - exhaust
Glider lightweighting | 0.000475 | carculator db | GLO | kilogram |  | technosphere | Glider lightweighting | glider
noise, octave 4, day time, suburban | 0.0071189 | biosphere3 | None | joule | octave 4::day time::suburban | biosphere |  | direct - exhaust
noise, octave 5, day time, suburban | 0.031192 | biosphere3 | None | joule | octave 5::day time::suburban | biosphere |  | direct - exhaust
noise, octave 1, day time, rural | 0.086142 | biosphere3 | None | joule | octave 1::day time::rural | biosphere |  | direct - exhaust
noise, octave 6, day time, suburban | 0.013171 | biosphere3 | None | joule | octave 6::day time::suburban | biosphere |  | direct - exhaust
market for road maintenance | 0.00129 | carculator db | RER | meter-year |  | technosphere | road maintenance | road
noise, octave 1, day time, urban | 0.038626 | biosphere3 | None | joule | octave 1::day time::urban | biosphere |  | direct - exhaust
noise, octave 4, day time, rural | 0.056068 | biosphere3 | None | joule | octave 4::day time::rural | biosphere |  | direct - exhaust
noise, octave 8, day time, rural | 0.0045876 | biosphere3 | None | joule | octave 8::day time::rural | biosphere |  | direct - exhaust
noise, octave 5, day time, urban | 0.0077254 | biosphere3 | None | joule | octave 5::day time::urban | biosphere |  | direct - exhaust
market for brake wear emissions, passenger car | -1.397e-06 | carculator db | GLO | kilogram |  | technosphere | brake wear emissions, passenger car | direct - non-exhaust
Battery cell, NMC | 0.00075 | carculator db | GLO | kilogram |  | technosphere | Battery cell | energy storage
market for tyre wear emissions, passenger car | -8.3818e-05 | carculator db | GLO | kilogram |  | technosphere | tyre wear emissions, passenger car | direct - non-exhaust
market for charger, electric passenger car | 3e-05 | carculator db | GLO | kilogram |  | technosphere | charger, electric passenger car | energy storage
market for converter, for electric passenger car | 2.25e-05 | carculator db | GLO | kilogram |  | technosphere | converter, for electric passenger car | energy storage
market for manual dismantling of used electric passenger car | 0.0062848 | carculator db | GLO | unit |  | technosphere | manual dismantling of used electric passenger car | EoL
Ethane, 1,1,1,2-tetrafluoro-, HFC-134a | 4.4167e-06 | biosphere3 | None | kilogram | air | biosphere |  | other
electricity supply for electric vehicles, 2017 | 0.22032 | carculator db | RER | kilowatt hour |  | technosphere | electricity, low voltage, for battery electric vehicles | energy chain
electricity market for energy storage production, 2017 | 0.003 | carculator db | CN | kilowatt hour |  | technosphere | electricity, low voltage, for energy storage production | energy storage
transport, passenger car, battery electric, Small, 2017, EURO-6c | 1 | carculator db | RER | kilometer |  | production | transport, passenger car, EURO-6c | other
market for transport, freight train | 0.00077033 | ecoinvent | Europe without Switzerland | ton kilometer |  | technosphere | transport, freight train | other
market for transport, freight, lorry >32 metric ton, EURO4 | 0.00038428 | ecoinvent | RER | ton kilometer |  | technosphere | transport, freight, lorry >32 metric ton, EURO4 | other
Activity | transport, passenger car, battery electric, Small, 2040, EURO-6d
location | RER
production amount | 1
reference product | transport, passenger car, EURO-6d
type | process
unit | kilometer
worksheet name | None
source | Sacchi, R., Bauer, C., Cox, B. and Mutel, C. (in review) carculator: an open-source tool for prospective environmental and economic life cycle assessment of vehicles. When, Where and How can battery-electric vehicles help reduce greenhouse gas emissions? Submitted to Renewable and Sustainable Energy Reviews.
description | Cradle-to-grave life cycle inventory of the transport activity using a passenger car over 1 km. carculator is a open-source parametrized truck model that produces life cycle inventories for any desired set of parameters value (lifetime, occupancy rate, power, battery size, fuel blend, etc.): to produce your own inventories, go to https://github.com/romainsacchi/carculator or contact carculator@psi.ch.
special remark
comment | Electric motor power: 72 [kW]. Km over lifetime: 200000 [km]. Yearly mileage: 12000 [km/year]. Autonomy on a full tank/battery: 257 [km]. Tank-to-wheel efficiency: 67 [%]. Tank-to-wheel energy consumption: 509 [kj/km]. Battery capacity: 45 [kWh]. Mass of battery: 175 [kg]. Curb mass (excl. driver and cargo): 1111 [kg]. Driving mass (incl. driver and cargo): 1251 [kg].
Exchanges
name | amount | database | location | unit | categories | type | reference product | tag
maintenance, passenger car | 5.974e-06 | carculator db | RER | unit |  | technosphere | passenger car maintenance | maintenance
noise, octave 8, day time, urban | 0.00021523 | biosphere3 | None | joule | octave 8::day time::urban | biosphere |  | direct - exhaust
noise, octave 7, day time, rural | 0.023387 | biosphere3 | None | joule | octave 7::day time::rural | biosphere |  | direct - exhaust
market for road wear emissions, passenger car | -1.2512e-05 | carculator db | GLO | kilogram |  | technosphere | road wear emissions, passenger car | road
noise, octave 3, day time, suburban | 0.0036168 | biosphere3 | None | joule | octave 3::day time::suburban | biosphere |  | direct - exhaust
noise, octave 6, day time, rural | 0.20377 | biosphere3 | None | joule | octave 6::day time::rural | biosphere |  | direct - exhaust
noise, octave 2, day time, suburban | 0.0070485 | biosphere3 | None | joule | octave 2::day time::suburban | biosphere |  | direct - exhaust
noise, octave 7, day time, suburban | 0.0014026 | biosphere3 | None | joule | octave 7::day time::suburban | biosphere |  | direct - exhaust
market for power distribution unit, for electric passenger car | 1.9e-05 | carculator db | GLO | kilogram |  | technosphere | power distribution unit, for electric passenger car | energy storage
market for internal combustion engine, passenger car | 0.0002764 | carculator db | GLO | kilogram |  | technosphere | internal combustion engine, for passenger car | powertrain
noise, octave 2, day time, rural | 0.063461 | biosphere3 | None | joule | octave 2::day time::rural | biosphere |  | direct - exhaust
Battery BoP | 0.00030625 | carculator db | GLO | kilogram |  | technosphere | Battery BoP | energy storage
market for glider, passenger car | 0.00475 | carculator db | GLO | kilogram |  | technosphere | glider, passenger car | glider
market for used Li-ion battery | -0.000875 | carculator db | GLO | kilogram |  | technosphere | used Li-ion battery | other
market for used powertrain from electric passenger car, manual dismantling | -0.0012422 | carculator db | GLO | kilogram |  | technosphere | used powertrain from electric passenger car, manual dismantling | EoL
market for refrigerant R134a | 4.4167e-06 | carculator db | GLO | kilogram |  | technosphere | refrigerant R134a | other
noise, octave 2, day time, urban | 0.003151 | biosphere3 | None | joule | octave 2::day time::urban | biosphere |  | direct - exhaust
market for road | 0.00067188 | carculator db | GLO | meter-year |  | technosphere | road | road
noise, octave 4, day time, urban | 0.0023033 | biosphere3 | None | joule | octave 4::day time::urban | biosphere |  | direct - exhaust
noise, octave 3, day time, urban | 0.0014249 | biosphere3 | None | joule | octave 3::day time::urban | biosphere |  | direct - exhaust
market for electric motor, electric passenger car | 0.00025557 | carculator db | GLO | kilogram |  | technosphere | electric motor, electric passenger car | powertrain
noise, octave 5, day time, rural | 0.36726 | biosphere3 | None | joule | octave 5::day time::rural | biosphere |  | direct - exhaust
noise, octave 8, day time, suburban | 0.00049838 | biosphere3 | None | joule | octave 8::day time::suburban | biosphere |  | direct - exhaust
market for inverter, for electric passenger car | 4.275e-05 | carculator db | GLO | kilogram |  | technosphere | inverter, for electric passenger car | energy storage
noise, octave 6, day time, urban | 0.0027969 | biosphere3 | None | joule | octave 6::day time::urban | biosphere |  | direct - exhaust
noise, octave 1, day time, suburban | 0.045641 | biosphere3 | None | joule | octave 1::day time::suburban | biosphere |  | direct - exhaust
noise, octave 7, day time, urban | 0.00030352 | biosphere3 | None | joule | octave 7::day time::urban | biosphere |  | direct - exhaust
noise, octave 3, day time, rural | 0.036926 | biosphere3 | None | joule | octave 3::day time::rural | biosphere |  | direct - exhaust
Glider lightweighting | 0.0007125 | carculator db | GLO | kilogram |  | technosphere | Glider lightweighting | glider
noise, octave 4, day time, suburban | 0.0071189 | biosphere3 | None | joule | octave 4::day time::suburban | biosphere |  | direct - exhaust
noise, octave 5, day time, suburban | 0.031192 | biosphere3 | None | joule | octave 5::day time::suburban | biosphere |  | direct - exhaust
noise, octave 1, day time, rural | 0.086142 | biosphere3 | None | joule | octave 1::day time::rural | biosphere |  | direct - exhaust
noise, octave 6, day time, suburban | 0.013171 | biosphere3 | None | joule | octave 6::day time::suburban | biosphere |  | direct - exhaust
market for road maintenance | 0.00129 | carculator db | RER | meter-year |  | technosphere | road maintenance | road
noise, octave 1, day time, urban | 0.038626 | biosphere3 | None | joule | octave 1::day time::urban | biosphere |  | direct - exhaust
noise, octave 4, day time, rural | 0.056068 | biosphere3 | None | joule | octave 4::day time::rural | biosphere |  | direct - exhaust
noise, octave 8, day time, rural | 0.0045876 | biosphere3 | None | joule | octave 8::day time::rural | biosphere |  | direct - exhaust
noise, octave 5, day time, urban | 0.0077254 | biosphere3 | None | joule | octave 5::day time::urban | biosphere |  | direct - exhaust
market for brake wear emissions, passenger car | -1.2512e-06 | carculator db | GLO | kilogram |  | technosphere | brake wear emissions, passenger car | direct - non-exhaust
Battery cell, NMC | 0.00056875 | carculator db | GLO | kilogram |  | technosphere | Battery cell | energy storage
market for tyre wear emissions, passenger car | -7.507e-05 | carculator db | GLO | kilogram |  | technosphere | tyre wear emissions, passenger car | direct - non-exhaust
market for charger, electric passenger car | 2.85e-05 | carculator db | GLO | kilogram |  | technosphere | charger, electric passenger car | energy storage
market for converter, for electric passenger car | 2.1375e-05 | carculator db | GLO | kilogram |  | technosphere | converter, for electric passenger car | energy storage
market for manual dismantling of used electric passenger car | 0.0055559 | carculator db | GLO | unit |  | technosphere | manual dismantling of used electric passenger car | EoL
Ethane, 1,1,1,2-tetrafluoro-, HFC-134a | 4.4167e-06 | biosphere3 | None | kilogram | air | biosphere |  | other
electricity supply for electric vehicles, 2040 | 0.16395 | carculator db | RER | kilowatt hour |  | technosphere | electricity, low voltage, for battery electric vehicles | energy chain
electricity market for energy storage production, 2040 | 0.002275 | carculator db | CN | kilowatt hour |  | technosphere | electricity, low voltage, for energy storage production | energy storage
transport, passenger car, battery electric, Small, 2040, EURO-6d | 1 | carculator db | RER | kilometer |  | production | transport, passenger car, EURO-6d | other
market for transport, freight train | 0.00083293 | ecoinvent | Europe without Switzerland | ton kilometer |  | technosphere | transport, freight train | other
market for transport, freight, lorry >32 metric ton, EURO4 | 0.00041558 | ecoinvent | RER | ton kilometer |  | technosphere | transport, freight, lorry >32 metric ton, EURO4 | other
Activity | transport, passenger car, gasoline hybrid, Small, 2000, EURO-2
location | RER
production amount | 1
reference product | transport, passenger car, EURO-2
type | process
unit | kilometer
worksheet name | None
source | Sacchi, R., Bauer, C., Cox, B. and Mutel, C. (in review) carculator: an open-source tool for prospective environmental and economic life cycle assessment of vehicles. When, Where and How can battery-electric vehicles help reduce greenhouse gas emissions? Submitted to Renewable and Sustainable Energy Reviews.
description | Cradle-to-grave life cycle inventory of the transport activity using a passenger car over 1 km. carculator is a open-source parametrized truck model that produces life cycle inventories for any desired set of parameters value (lifetime, occupancy rate, power, battery size, fuel blend, etc.): to produce your own inventories, go to https://github.com/romainsacchi/carculator or contact carculator@psi.ch.
special remark
comment | Combustion engine power: 53 [kW]. Electric motor power: 17 [kW]. Power share from combustion engine: 75 [%]. Km over lifetime: 200000 [km]. Yearly mileage: 12000 [km/year]. Autonomy on a full tank/battery: 538 [km]. Tank-to-wheel efficiency: 21 [%]. Tank-to-wheel energy consumption: 2045 [kj/km]. Fuel tank capacity: 306 [kWh]. Curb mass (excl. driver and cargo): 1106 [kg]. Driving mass (incl. driver and cargo): 1246 [kg].
Exchanges
name | amount | database | location | unit | categories | type | reference product | tag
Dinitrogen monoxide | 6.1299e-07 | biosphere3 | None | kilogram | air::urban air close to ground | biosphere |  | direct - exhaust
Nickel | 3.3704e-09 | biosphere3 | None | kilogram | air::urban air close to ground | biosphere |  | direct - exhaust
Xylene | 5.7627e-07 | biosphere3 | None | kilogram | air::non-urban air or from high stacks | biosphere |  | other
Zinc | 4.8149e-08 | biosphere3 | None | kilogram | air::urban air close to ground | biosphere |  | direct - exhaust
maintenance, passenger car | 5.9494e-06 | carculator db | RER | unit |  | technosphere | passenger car maintenance | maintenance
NMVOC, non-methane volatile organic compounds, unspecified origin | 1.9427e-06 | biosphere3 | None | kilogram | air::non-urban air or from high stacks | biosphere |  | direct - exhaust
Selenium | 4.8149e-10 | biosphere3 | None | kilogram | air::urban air close to ground | biosphere |  | direct - exhaust
noise, octave 8, day time, urban | 0.00021523 | biosphere3 | None | joule | octave 8::day time::urban | biosphere |  | direct - exhaust
Toluene | 7.1e-07 | biosphere3 | None | kilogram | air::non-urban air or from high stacks | biosphere |  | other
Lead | 5.5387e-09 | biosphere3 | None | kilogram | air::urban air close to ground | biosphere |  | direct - exhaust
noise, octave 7, day time, rural | 0.033731 | biosphere3 | None | joule | octave 7::day time::rural | biosphere |  | direct - exhaust
market for road wear emissions, passenger car | -1.2466e-05 | carculator db | GLO | kilogram |  | technosphere | road wear emissions, passenger car | road
Acetaldehyde | 1.3501e-07 | biosphere3 | None | kilogram | air::urban air close to ground | biosphere |  | other
noise, octave 3, day time, suburban | 0.0069209 | biosphere3 | None | joule | octave 3::day time::suburban | biosphere |  | direct - exhaust
Methane, fossil | 2.9225e-06 | biosphere3 | None | kilogram | air::low population density, long-term | biosphere |  | direct - exhaust
Formaldehyde | 3.0603e-07 | biosphere3 | None | kilogram | air::urban air close to ground | biosphere |  | other
Carbon monoxide, fossil | 0.00012267 | biosphere3 | None | kilogram | air::non-urban air or from high stacks | biosphere |  | direct - exhaust
Dinitrogen monoxide | 3.9086e-06 | biosphere3 | None | kilogram | air::low population density, long-term | biosphere |  | direct - exhaust
noise, octave 6, day time, rural | 0.22772 | biosphere3 | None | joule | octave 6::day time::rural | biosphere |  | direct - exhaust
noise, octave 2, day time, suburban | 0.009381 | biosphere3 | None | joule | octave 2::day time::suburban | biosphere |  | direct - exhaust
Ammonia | 0.00014457 | biosphere3 | None | kilogram | air::low population density, long-term | biosphere |  | direct - exhaust
Chromium | 2.4074e-09 | biosphere3 | None | kilogram | air::urban air close to ground | biosphere |  | direct - exhaust
noise, octave 7, day time, suburban | 0.0031088 | biosphere3 | None | joule | octave 7::day time::suburban | biosphere |  | direct - exhaust
market for power distribution unit, for electric passenger car | 2e-05 | carculator db | GLO | kilogram |  | technosphere | power distribution unit, for electric passenger car | energy storage
Sulfur dioxide | 1.4445e-05 | biosphere3 | None | kilogram | air | biosphere |  | direct - exhaust
market for internal combustion engine, passenger car | 0.00096162 | carculator db | GLO | kilogram |  | technosphere | internal combustion engine, for passenger car | powertrain
noise, octave 2, day time, rural | 0.076001 | biosphere3 | None | joule | octave 2::day time::rural | biosphere |  | direct - exhaust
Battery BoP | 2.2478e-05 | carculator db | GLO | kilogram |  | technosphere | Battery BoP | energy storage
market for glider, passenger car | 0.0045 | carculator db | GLO | kilogram |  | technosphere | glider, passenger car | glider
Lead | 3.452e-08 | biosphere3 | None | kilogram | air::low population density, long-term | biosphere |  | direct - exhaust
Cadmium | 4.8149e-10 | biosphere3 | None | kilogram | air::urban air close to ground | biosphere |  | direct - exhaust
Acetaldehyde | 9.3639e-08 | biosphere3 | None | kilogram | air::low population density, long-term | biosphere |  | other
Carbon dioxide, from soil or biomass stock | 1.027e-06 | biosphere3 | None | kilogram | air | biosphere |  | direct - exhaust
market for used powertrain from electric passenger car, manual dismantling | -0.00027739 | carculator db | GLO | kilogram |  | technosphere | used powertrain from electric passenger car, manual dismantling | EoL
market for refrigerant R134a | 4.4167e-06 | carculator db | GLO | kilogram |  | technosphere | refrigerant R134a | other
Formaldehyde | 2.1225e-07 | biosphere3 | None | kilogram | air::low population density, long-term | biosphere |  | other
noise, octave 2, day time, urban | 0.0039752 | biosphere3 | None | joule | octave 2::day time::urban | biosphere |  | direct - exhaust
market for road | 0.00066942 | carculator db | GLO | meter-year |  | technosphere | road | road
noise, octave 4, day time, urban | 0.0033752 | biosphere3 | None | joule | octave 4::day time::urban | biosphere |  | direct - exhaust
Methane, fossil | 7.4103e-07 | biosphere3 | None | kilogram | air::non-urban air or from high stacks | biosphere |  | direct - exhaust
noise, octave 3, day time, urban | 0.0025682 | biosphere3 | None | joule | octave 3::day time::urban | biosphere |  | direct - exhaust
Xylene | 3.1341e-06 | biosphere3 | None | kilogram | air::urban air close to ground | biosphere |  | other
Dinitrogen monoxide | 9.9107e-07 | biosphere3 | None | kilogram | air::non-urban air or from high stacks | biosphere |  | direct - exhaust
market for electric motor, electric passenger car | 0.00014496 | carculator db | GLO | kilogram |  | technosphere | electric motor, electric passenger car | powertrain
Ammonia | 3.6657e-05 | biosphere3 | None | kilogram | air::non-urban air or from high stacks | biosphere |  | direct - exhaust
noise, octave 5, day time, rural | 0.38012 | biosphere3 | None | joule | octave 5::day time::rural | biosphere |  | direct - exhaust
Nitrogen oxides | 8.358e-05 | biosphere3 | None | kilogram | air::low population density, long-term | biosphere |  | direct - exhaust
noise, octave 8, day time, suburban | 0.00049838 | biosphere3 | None | joule | octave 8::day time::suburban | biosphere |  | direct - exhaust
Benzene | 1.8958e-06 | biosphere3 | None | kilogram | air::low population density, long-term | biosphere |  | direct - exhaust
Carbon dioxide, fossil | 0.1526 | biosphere3 | None | kilogram | air | biosphere |  | direct - exhaust
Particulates, < 2.5 um | 4.9519e-06 | biosphere3 | None | kilogram | air::low population density, long-term | biosphere |  | direct - exhaust
market for inverter, for electric passenger car | 4.5e-05 | carculator db | GLO | kilogram |  | technosphere | inverter, for electric passenger car | energy storage
noise, octave 6, day time, urban | 0.0041463 | biosphere3 | None | joule | octave 6::day time::urban | biosphere |  | direct - exhaust
noise, octave 1, day time, suburban | 0.045641 | biosphere3 | None | joule | octave 1::day time::suburban | biosphere |  | direct - exhaust
Carbon monoxide, fossil | 0.00015027 | biosphere3 | None | kilogram | air::urban air close to ground | biosphere |  | direct - exhaust
Lead | 8.7529e-09 | biosphere3 | None | kilogram | air::non-urban air or from high stacks | biosphere |  | direct - exhaust
noise, octave 7, day time, urban | 0.00088642 | biosphere3 | None | joule | octave 7::day time::urban | biosphere |  | direct - exhaust
noise, octave 3, day time, rural | 0.056067 | biosphere3 | None | joule | octave 3::day time::rural | biosphere |  | direct - exhaust
Glider lightweighting | 0.00045 | carculator db | GLO | kilogram |  | technosphere | Glider lightweighting | glider
noise, octave 4, day time, suburban | 0.010256 | biosphere3 | None | joule | octave 4::day time::suburban | biosphere |  | direct - exhaust
Xylene | 2.1737e-06 | biosphere3 | None | kilogram | air::low population density, long-term | biosphere |  | other
Nitrogen oxides | 1.6821e-05 | biosphere3 | None | kilogram | air::urban air close to ground | biosphere |  | direct - exhaust
noise, octave 5, day time, suburban | 0.033313 | biosphere3 | None | joule | octave 5::day time::suburban | biosphere |  | direct - exhaust
Benzene | 1.4309e-06 | biosphere3 | None | kilogram | air::urban air close to ground | biosphere |  | direct - exhaust
noise, octave 1, day time, rural | 0.086142 | biosphere3 | None | joule | octave 1::day time::rural | biosphere |  | direct - exhaust
Formaldehyde | 5.627e-08 | biosphere3 | None | kilogram | air::non-urban air or from high stacks | biosphere |  | other
noise, octave 6, day time, suburban | 0.01712 | biosphere3 | None | joule | octave 6::day time::suburban | biosphere |  | direct - exhaust
market for road maintenance | 0.00129 | carculator db | RER | meter-year |  | technosphere | road maintenance | road
Particulates, < 2.5 um | 7.7661e-07 | biosphere3 | None | kilogram | air::urban air close to ground | biosphere |  | direct - exhaust
NMVOC, non-methane volatile organic compounds, unspecified origin | 7.3275e-06 | biosphere3 | None | kilogram | air::low population density, long-term | biosphere |  | direct - exhaust
noise, octave 1, day time, urban | 0.038626 | biosphere3 | None | joule | octave 1::day time::urban | biosphere |  | direct - exhaust
Toluene | 2.6781e-06 | biosphere3 | None | kilogram | air::low population density, long-term | biosphere |  | other
Copper | 8.1853e-08 | biosphere3 | None | kilogram | air::urban air close to ground | biosphere |  | energy storage
noise, octave 4, day time, rural | 0.075087 | biosphere3 | None | joule | octave 4::day time::rural | biosphere |  | direct - exhaust
noise, octave 8, day time, rural | 0.0045876 | biosphere3 | None | joule | octave 8::day time::rural | biosphere |  | direct - exhaust
noise, octave 5, day time, urban | 0.00845 | biosphere3 | None | joule | octave 5::day time::urban | biosphere |  | direct - exhaust
Chromium VI | 4.8149e-12 | biosphere3 | None | kilogram | air::urban air close to ground | biosphere |  | direct - exhaust
NMVOC, non-methane volatile organic compounds, unspecified origin | 1.0565e-05 | biosphere3 | None | kilogram | air::urban air close to ground | biosphere |  | direct - exhaust
Carbon monoxide, fossil | 0.00048378 | biosphere3 | None | kilogram | air::low population density, long-term | biosphere |  | direct - exhaust
Nitrogen oxides | 2.1193e-05 | biosphere3 | None | kilogram | air::non-urban air or from high stacks | biosphere |  | direct - exhaust
Benzene | 4.8184e-07 | biosphere3 | None | kilogram | air::non-urban air or from high stacks | biosphere |  | direct - exhaust
market for brake wear emissions, passenger car | -1.2466e-06 | carculator db | GLO | kilogram |  | technosphere | brake wear emissions, passenger car | direct - non-exhaust
Particulates, < 2.5 um | 1.2556e-06 | biosphere3 | None | kilogram | air::non-urban air or from high stacks | biosphere |  | direct - exhaust
market for manual dismantling of used passenger car with internal combustion engine | 0.0041497 | carculator db | GLO | unit |  | technosphere | manual dismantling of used passenger car with internal combustion engine | EoL
Battery cell, NMC | 4.4955e-05 | carculator db | GLO | kilogram |  | technosphere | Battery cell | energy storage
market for tyre wear emissions, passenger car | -7.4796e-05 | carculator db | GLO | kilogram |  | technosphere | tyre wear emissions, passenger car | direct - non-exhaust
Toluene | 3.8614e-06 | biosphere3 | None | kilogram | air::urban air close to ground | biosphere |  | other
Acetaldehyde | 2.4825e-08 | biosphere3 | None | kilogram | air::non-urban air or from high stacks | biosphere |  | other
Methane, fossil | 1.3666e-06 | biosphere3 | None | kilogram | air::urban air close to ground | biosphere |  | direct - exhaust
Ammonia | 2.2673e-05 | biosphere3 | None | kilogram | air::urban air close to ground | biosphere |  | direct - exhaust
polyethylene production, high density, granulate | 0.00011483 | carculator db | RER | kilogram |  | technosphere | polyethylene, high density, granulate | energy storage
market for manual dismantling of used electric passenger car | 0.0013832 | carculator db | GLO | unit |  | technosphere | manual dismantling of used electric passenger car | EoL
Ethane, 1,1,1,2-tetrafluoro-, HFC-134a | 4.4167e-06 | biosphere3 | None | kilogram | air | biosphere |  | other
fuel supply for gasoline vehicles, 2000 | 0.04831 | carculator db | RER | kilogram |  | technosphere | fuel | energy chain
electricity market for energy storage production, 2000 | 0.00071929 | carculator db | CN | kilowatt hour |  | technosphere | electricity, low voltage, for energy storage production | energy storage
transport, passenger car, gasoline hybrid, Small, 2000, EURO-2 | 1 | carculator db | RER | kilometer |  | production | transport, passenger car, EURO-2 | other
market for transport, freight train | 0.0011045 | ecoinvent | Europe without Switzerland | ton kilometer |  | technosphere | transport, freight train | other
market for transport, freight, lorry >32 metric ton, EURO4 | 0.00055134 | ecoinvent | RER | ton kilometer |  | technosphere | transport, freight, lorry >32 metric ton, EURO4 | other
Activity | transport, passenger car, gasoline hybrid, Small, 2010, EURO-4
location | RER
production amount | 1
reference product | transport, passenger car, EURO-4
type | process
unit | kilometer
worksheet name | None
source | Sacchi, R., Bauer, C., Cox, B. and Mutel, C. (in review) carculator: an open-source tool for prospective environmental and economic life cycle assessment of vehicles. When, Where and How can battery-electric vehicles help reduce greenhouse gas emissions? Submitted to Renewable and Sustainable Energy Reviews.
description | Cradle-to-grave life cycle inventory of the transport activity using a passenger car over 1 km. carculator is a open-source parametrized truck model that produces life cycle inventories for any desired set of parameters value (lifetime, occupancy rate, power, battery size, fuel blend, etc.): to produce your own inventories, go to https://github.com/romainsacchi/carculator or contact carculator@psi.ch.
special remark
comment | Combustion engine power: 53 [kW]. Electric motor power: 17 [kW]. Power share from combustion engine: 75 [%]. Km over lifetime: 200000 [km]. Yearly mileage: 12000 [km/year]. Autonomy on a full tank/battery: 563 [km]. Tank-to-wheel efficiency: 25 [%]. Tank-to-wheel energy consumption: 1654 [kj/km]. Fuel tank capacity: 259 [kWh]. Curb mass (excl. driver and cargo): 1098 [kg]. Driving mass (incl. driver and cargo): 1238 [kg].
Exchanges
name | amount | database | location | unit | categories | type | reference product | tag
Dinitrogen monoxide | 3.7288e-08 | biosphere3 | None | kilogram | air::urban air close to ground | biosphere |  | direct - exhaust
Nickel | 2.7171e-09 | biosphere3 | None | kilogram | air::urban air close to ground | biosphere |  | direct - exhaust
Xylene | 1.6884e-07 | biosphere3 | None | kilogram | air::non-urban air or from high stacks | biosphere |  | other
Zinc | 3.8816e-08 | biosphere3 | None | kilogram | air::urban air close to ground | biosphere |  | direct - exhaust
maintenance, passenger car | 5.9049e-06 | carculator db | RER | unit |  | technosphere | passenger car maintenance | maintenance
NMVOC, non-methane volatile organic compounds, unspecified origin | 5.6918e-07 | biosphere3 | None | kilogram | air::non-urban air or from high stacks | biosphere |  | direct - exhaust
Selenium | 3.8816e-10 | biosphere3 | None | kilogram | air::urban air close to ground | biosphere |  | direct - exhaust
noise, octave 8, day time, urban | 0.00021523 | biosphere3 | None | joule | octave 8::day time::urban | biosphere |  | direct - exhaust
Toluene | 2.0802e-07 | biosphere3 | None | kilogram | air::non-urban air or from high stacks | biosphere |  | other
Lead | 4.5579e-09 | biosphere3 | None | kilogram | air::urban air close to ground | biosphere |  | direct - exhaust
noise, octave 7, day time, rural | 0.033731 | biosphere3 | None | joule | octave 7::day time::rural | biosphere |  | direct - exhaust
market for road wear emissions, passenger car | -1.2383e-05 | carculator db | GLO | kilogram |  | technosphere | road wear emissions, passenger car | road
Acetaldehyde | 7.2559e-08 | biosphere3 | None | kilogram | air::urban air close to ground | biosphere |  | other
noise, octave 3, day time, suburban | 0.0069209 | biosphere3 | None | joule | octave 3::day time::suburban | biosphere |  | direct - exhaust
Methane, fossil | 1.6309e-06 | biosphere3 | None | kilogram | air::low population density, long-term | biosphere |  | direct - exhaust
Formaldehyde | 1.6447e-07 | biosphere3 | None | kilogram | air::urban air close to ground | biosphere |  | other
Carbon monoxide, fossil | 8.3668e-05 | biosphere3 | None | kilogram | air::non-urban air or from high stacks | biosphere |  | direct - exhaust
Dinitrogen monoxide | 2.3731e-07 | biosphere3 | None | kilogram | air::low population density, long-term | biosphere |  | direct - exhaust
noise, octave 6, day time, rural | 0.22772 | biosphere3 | None | joule | octave 6::day time::rural | biosphere |  | direct - exhaust
noise, octave 2, day time, suburban | 0.009381 | biosphere3 | None | joule | octave 2::day time::suburban | biosphere |  | direct - exhaust
Ammonia | 6.5567e-05 | biosphere3 | None | kilogram | air::low population density, long-term | biosphere |  | direct - exhaust
Chromium | 1.9408e-09 | biosphere3 | None | kilogram | air::urban air close to ground | biosphere |  | direct - exhaust
noise, octave 7, day time, suburban | 0.0031088 | biosphere3 | None | joule | octave 7::day time::suburban | biosphere |  | direct - exhaust
market for power distribution unit, for electric passenger car | 2e-05 | carculator db | GLO | kilogram |  | technosphere | power distribution unit, for electric passenger car | energy storage
Sulfur dioxide | 7.7632e-07 | biosphere3 | None | kilogram | air | biosphere |  | direct - exhaust
market for internal combustion engine, passenger car | 0.00095873 | carculator db | GLO | kilogram |  | technosphere | internal combustion engine, for passenger car | powertrain
noise, octave 2, day time, rural | 0.076001 | biosphere3 | None | joule | octave 2::day time::rural | biosphere |  | direct - exhaust
Battery BoP | 2.231e-05 | carculator db | GLO | kilogram |  | technosphere | Battery BoP | energy storage
market for glider, passenger car | 0.0045 | carculator db | GLO | kilogram |  | technosphere | glider, passenger car | glider
Lead | 2.7916e-08 | biosphere3 | None | kilogram | air::low population density, long-term | biosphere |  | direct - exhaust
Cadmium | 3.8816e-10 | biosphere3 | None | kilogram | air::urban air close to ground | biosphere |  | direct - exhaust
Acetaldehyde | 2.4368e-08 | biosphere3 | None | kilogram | air::low population density, long-term | biosphere |  | other
Carbon dioxide, from soil or biomass stock | 5.1435e-06 | biosphere3 | None | kilogram | air | biosphere |  | direct - exhaust
market for used powertrain from electric passenger car, manual dismantling | -0.00027655 | carculator db | GLO | kilogram |  | technosphere | used powertrain from electric passenger car, manual dismantling | EoL
market for refrigerant R134a | 4.4167e-06 | carculator db | GLO | kilogram |  | technosphere | refrigerant R134a | other
Formaldehyde | 5.5234e-08 | biosphere3 | None | kilogram | air::low population density, long-term | biosphere |  | other
noise, octave 2, day time, urban | 0.0039752 | biosphere3 | None | joule | octave 2::day time::urban | biosphere |  | direct - exhaust
market for road | 0.00066498 | carculator db | GLO | meter-year |  | technosphere | road | road
noise, octave 4, day time, urban | 0.0033752 | biosphere3 | None | joule | octave 4::day time::urban | biosphere |  | direct - exhaust
Methane, fossil | 4.1315e-07 | biosphere3 | None | kilogram | air::non-urban air or from high stacks | biosphere |  | direct - exhaust
noise, octave 3, day time, urban | 0.0025682 | biosphere3 | None | joule | octave 3::day time::urban | biosphere |  | direct - exhaust
Xylene | 1.6843e-06 | biosphere3 | None | kilogram | air::urban air close to ground | biosphere |  | other
Dinitrogen monoxide | 6.0118e-08 | biosphere3 | None | kilogram | air::non-urban air or from high stacks | biosphere |  | direct - exhaust
market for electric motor, electric passenger car | 0.00014462 | carculator db | GLO | kilogram |  | technosphere | electric motor, electric passenger car | powertrain
Ammonia | 1.661e-05 | biosphere3 | None | kilogram | air::non-urban air or from high stacks | biosphere |  | direct - exhaust
noise, octave 5, day time, rural | 0.38012 | biosphere3 | None | joule | octave 5::day time::rural | biosphere |  | direct - exhaust
Nitrogen oxides | 2.4714e-05 | biosphere3 | None | kilogram | air::low population density, long-term | biosphere |  | direct - exhaust
noise, octave 8, day time, suburban | 0.00049838 | biosphere3 | None | joule | octave 8::day time::suburban | biosphere |  | direct - exhaust
Benzene | 4.7194e-08 | biosphere3 | None | kilogram | air::low population density, long-term | biosphere |  | direct - exhaust
Carbon dioxide, fossil | 0.12241 | biosphere3 | None | kilogram | air | biosphere |  | direct - exhaust
Particulates, < 2.5 um | 1.0523e-06 | biosphere3 | None | kilogram | air::low population density, long-term | biosphere |  | direct - exhaust
market for inverter, for electric passenger car | 4.5e-05 | carculator db | GLO | kilogram |  | technosphere | inverter, for electric passenger car | energy storage
noise, octave 6, day time, urban | 0.0041463 | biosphere3 | None | joule | octave 6::day time::urban | biosphere |  | direct - exhaust
noise, octave 1, day time, suburban | 0.045641 | biosphere3 | None | joule | octave 1::day time::suburban | biosphere |  | direct - exhaust
Carbon monoxide, fossil | 9.1934e-05 | biosphere3 | None | kilogram | air::urban air close to ground | biosphere |  | direct - exhaust
Lead | 7.0717e-09 | biosphere3 | None | kilogram | air::non-urban air or from high stacks | biosphere |  | direct - exhaust
noise, octave 7, day time, urban | 0.00088642 | biosphere3 | None | joule | octave 7::day time::urban | biosphere |  | direct - exhaust
noise, octave 3, day time, rural | 0.056067 | biosphere3 | None | joule | octave 3::day time::rural | biosphere |  | direct - exhaust
Glider lightweighting | 0.00045 | carculator db | GLO | kilogram |  | technosphere | Glider lightweighting | glider
noise, octave 4, day time, suburban | 0.010256 | biosphere3 | None | joule | octave 4::day time::suburban | biosphere |  | direct - exhaust
Xylene | 5.6566e-07 | biosphere3 | None | kilogram | air::low population density, long-term | biosphere |  | other
Nitrogen oxides | 5.332e-06 | biosphere3 | None | kilogram | air::urban air close to ground | biosphere |  | direct - exhaust
noise, octave 5, day time, suburban | 0.033313 | biosphere3 | None | joule | octave 5::day time::suburban | biosphere |  | direct - exhaust
Benzene | 6.4506e-07 | biosphere3 | None | kilogram | air::urban air close to ground | biosphere |  | direct - exhaust
noise, octave 1, day time, rural | 0.086142 | biosphere3 | None | joule | octave 1::day time::rural | biosphere |  | direct - exhaust
Formaldehyde | 1.6487e-08 | biosphere3 | None | kilogram | air::non-urban air or from high stacks | biosphere |  | other
noise, octave 6, day time, suburban | 0.01712 | biosphere3 | None | joule | octave 6::day time::suburban | biosphere |  | direct - exhaust
market for road maintenance | 0.00129 | carculator db | RER | meter-year |  | technosphere | road maintenance | road
Particulates, < 2.5 um | 1.6534e-07 | biosphere3 | None | kilogram | air::urban air close to ground | biosphere |  | direct - exhaust
NMVOC, non-methane volatile organic compounds, unspecified origin | 1.9069e-06 | biosphere3 | None | kilogram | air::low population density, long-term | biosphere |  | direct - exhaust
noise, octave 1, day time, urban | 0.038626 | biosphere3 | None | joule | octave 1::day time::urban | biosphere |  | direct - exhaust
Toluene | 6.9692e-07 | biosphere3 | None | kilogram | air::low population density, long-term | biosphere |  | other
Copper | 6.5987e-08 | biosphere3 | None | kilogram | air::urban air close to ground | biosphere |  | energy storage
noise, octave 4, day time, rural | 0.075087 | biosphere3 | None | joule | octave 4::day time::rural | biosphere |  | direct - exhaust
noise, octave 8, day time, rural | 0.0045876 | biosphere3 | None | joule | octave 8::day time::rural | biosphere |  | direct - exhaust
noise, octave 5, day time, urban | 0.00845 | biosphere3 | None | joule | octave 5::day time::urban | biosphere |  | direct - exhaust
Chromium VI | 3.8816e-12 | biosphere3 | None | kilogram | air::urban air close to ground | biosphere |  | direct - exhaust
NMVOC, non-methane volatile organic compounds, unspecified origin | 5.678e-06 | biosphere3 | None | kilogram | air::urban air close to ground | biosphere |  | direct - exhaust
Carbon monoxide, fossil | 0.00033028 | biosphere3 | None | kilogram | air::low population density, long-term | biosphere |  | direct - exhaust
Nitrogen oxides | 6.2608e-06 | biosphere3 | None | kilogram | air::non-urban air or from high stacks | biosphere |  | direct - exhaust
Benzene | 1.3129e-08 | biosphere3 | None | kilogram | air::non-urban air or from high stacks | biosphere |  | direct - exhaust
market for brake wear emissions, passenger car | -1.2383e-06 | carculator db | GLO | kilogram |  | technosphere | brake wear emissions, passenger car | direct - non-exhaust
Particulates, < 2.5 um | 2.6656e-07 | biosphere3 | None | kilogram | air::non-urban air or from high stacks | biosphere |  | direct - exhaust
market for manual dismantling of used passenger car with internal combustion engine | 0.0041187 | carculator db | GLO | unit |  | technosphere | manual dismantling of used passenger car with internal combustion engine | EoL
Battery cell, NMC | 4.4619e-05 | carculator db | GLO | kilogram |  | technosphere | Battery cell | energy storage
market for tyre wear emissions, passenger car | -7.4299e-05 | carculator db | GLO | kilogram |  | technosphere | tyre wear emissions, passenger car | direct - non-exhaust
Toluene | 2.0752e-06 | biosphere3 | None | kilogram | air::urban air close to ground | biosphere |  | other
Acetaldehyde | 7.2735e-09 | biosphere3 | None | kilogram | air::non-urban air or from high stacks | biosphere |  | other
Methane, fossil | 7.6617e-07 | biosphere3 | None | kilogram | air::urban air close to ground | biosphere |  | direct - exhaust
Ammonia | 1.0302e-05 | biosphere3 | None | kilogram | air::urban air close to ground | biosphere |  | direct - exhaust
polyethylene production, high density, granulate | 9.7167e-05 | carculator db | RER | kilogram |  | technosphere | polyethylene, high density, granulate | energy storage
market for manual dismantling of used electric passenger car | 0.0013729 | carculator db | GLO | unit |  | technosphere | manual dismantling of used electric passenger car | EoL
Ethane, 1,1,1,2-tetrafluoro-, HFC-134a | 4.4167e-06 | biosphere3 | None | kilogram | air | biosphere |  | other
fuel supply for gasoline vehicles, 2010 | 0.039141 | carculator db | RER | kilogram |  | technosphere | fuel | energy chain
electricity market for energy storage production, 2010 | 0.00035695 | carculator db | CN | kilowatt hour |  | technosphere | electricity, low voltage, for energy storage production | energy storage
transport, passenger car, gasoline hybrid, Small, 2010, EURO-4 | 1 | carculator db | RER | kilometer |  | production | transport, passenger car, EURO-4 | other
market for transport, freight train | 0.0011004 | ecoinvent | Europe without Switzerland | ton kilometer |  | technosphere | transport, freight train | other
market for transport, freight, lorry >32 metric ton, EURO4 | 0.00054934 | ecoinvent | RER | ton kilometer |  | technosphere | transport, freight, lorry >32 metric ton, EURO4 | other
Activity | transport, passenger car, gasoline hybrid, Small, 2017, EURO-6c
location | RER
production amount | 1
reference product | transport, passenger car, EURO-6c
type | process
unit | kilometer
worksheet name | None
source | Sacchi, R., Bauer, C., Cox, B. and Mutel, C. (in review) carculator: an open-source tool for prospective environmental and economic life cycle assessment of vehicles. When, Where and How can battery-electric vehicles help reduce greenhouse gas emissions? Submitted to Renewable and Sustainable Energy Reviews.
description | Cradle-to-grave life cycle inventory of the transport activity using a passenger car over 1 km. carculator is a open-source parametrized truck model that produces life cycle inventories for any desired set of parameters value (lifetime, occupancy rate, power, battery size, fuel blend, etc.): to produce your own inventories, go to https://github.com/romainsacchi/carculator or contact carculator@psi.ch.
special remark
comment | Combustion engine power: 55 [kW]. Electric motor power: 18 [kW]. Power share from combustion engine: 75 [%]. Km over lifetime: 200000 [km]. Yearly mileage: 12000 [km/year]. Autonomy on a full tank/battery: 549 [km]. Tank-to-wheel efficiency: 28 [%]. Tank-to-wheel energy consumption: 1543 [kj/km]. Fuel tank capacity: 235 [kWh]. Curb mass (excl. driver and cargo): 1143 [kg]. Driving mass (incl. driver and cargo): 1283 [kg].
Exchanges
name | amount | database | location | unit | categories | type | reference product | tag
Dinitrogen monoxide | 3.5059e-08 | biosphere3 | None | kilogram | air::urban air close to ground | biosphere |  | direct - exhaust
Nickel | 2.5276e-09 | biosphere3 | None | kilogram | air::urban air close to ground | biosphere |  | direct - exhaust
Xylene | 8.7908e-08 | biosphere3 | None | kilogram | air::non-urban air or from high stacks | biosphere |  | other
Zinc | 3.6108e-08 | biosphere3 | None | kilogram | air::urban air close to ground | biosphere |  | direct - exhaust
maintenance, passenger car | 6.1486e-06 | carculator db | RER | unit |  | technosphere | passenger car maintenance | maintenance
NMVOC, non-methane volatile organic compounds, unspecified origin | 2.9634e-07 | biosphere3 | None | kilogram | air::non-urban air or from high stacks | biosphere |  | direct - exhaust
Selenium | 3.6108e-10 | biosphere3 | None | kilogram | air::urban air close to ground | biosphere |  | direct - exhaust
noise, octave 8, day time, urban | 0.00021523 | biosphere3 | None | joule | octave 8::day time::urban | biosphere |  | direct - exhaust
Toluene | 1.0831e-07 | biosphere3 | None | kilogram | air::non-urban air or from high stacks | biosphere |  | other
Lead | 4.2273e-09 | biosphere3 | None | kilogram | air::urban air close to ground | biosphere |  | direct - exhaust
noise, octave 7, day time, rural | 0.033731 | biosphere3 | None | joule | octave 7::day time::rural | biosphere |  | direct - exhaust
market for road wear emissions, passenger car | -1.2836e-05 | carculator db | GLO | kilogram |  | technosphere | road wear emissions, passenger car | road
Acetaldehyde | 3.4997e-08 | biosphere3 | None | kilogram | air::urban air close to ground | biosphere |  | other
noise, octave 3, day time, suburban | 0.0069209 | biosphere3 | None | joule | octave 3::day time::suburban | biosphere |  | direct - exhaust
Methane, fossil | 5.0292e-07 | biosphere3 | None | kilogram | air::low population density, long-term | biosphere |  | direct - exhaust
Formaldehyde | 7.9327e-08 | biosphere3 | None | kilogram | air::urban air close to ground | biosphere |  | other
Carbon monoxide, fossil | 5.3435e-05 | biosphere3 | None | kilogram | air::non-urban air or from high stacks | biosphere |  | direct - exhaust
Dinitrogen monoxide | 2.2109e-07 | biosphere3 | None | kilogram | air::low population density, long-term | biosphere |  | direct - exhaust
noise, octave 6, day time, rural | 0.22772 | biosphere3 | None | joule | octave 6::day time::rural | biosphere |  | direct - exhaust
noise, octave 2, day time, suburban | 0.009381 | biosphere3 | None | joule | octave 2::day time::suburban | biosphere |  | direct - exhaust
Ammonia | 2.1171e-05 | biosphere3 | None | kilogram | air::low population density, long-term | biosphere |  | direct - exhaust
Chromium | 1.8054e-09 | biosphere3 | None | kilogram | air::urban air close to ground | biosphere |  | direct - exhaust
noise, octave 7, day time, suburban | 0.0031088 | biosphere3 | None | joule | octave 7::day time::suburban | biosphere |  | direct - exhaust
market for power distribution unit, for electric passenger car | 2e-05 | carculator db | GLO | kilogram |  | technosphere | power distribution unit, for electric passenger car | energy storage
Sulfur dioxide | 7.2217e-07 | biosphere3 | None | kilogram | air | biosphere |  | direct - exhaust
market for internal combustion engine, passenger car | 0.00097456 | carculator db | GLO | kilogram |  | technosphere | internal combustion engine, for passenger car | powertrain
noise, octave 2, day time, rural | 0.076001 | biosphere3 | None | joule | octave 2::day time::rural | biosphere |  | direct - exhaust
Battery BoP | 2.323e-05 | carculator db | GLO | kilogram |  | technosphere | Battery BoP | energy storage
market for glider, passenger car | 0.00475 | carculator db | GLO | kilogram |  | technosphere | glider, passenger car | glider
Lead | 2.6008e-08 | biosphere3 | None | kilogram | air::low population density, long-term | biosphere |  | direct - exhaust
Cadmium | 3.6108e-10 | biosphere3 | None | kilogram | air::urban air close to ground | biosphere |  | direct - exhaust
Acetaldehyde | 1.118e-08 | biosphere3 | None | kilogram | air::low population density, long-term | biosphere |  | other
Carbon dioxide, from soil or biomass stock | 1.2259e-05 | biosphere3 | None | kilogram | air | biosphere |  | direct - exhaust
market for used powertrain from electric passenger car, manual dismantling | -0.00028115 | carculator db | GLO | kilogram |  | technosphere | used powertrain from electric passenger car, manual dismantling | EoL
market for refrigerant R134a | 4.4167e-06 | carculator db | GLO | kilogram |  | technosphere | refrigerant R134a | other
Formaldehyde | 2.5341e-08 | biosphere3 | None | kilogram | air::low population density, long-term | biosphere |  | other
noise, octave 2, day time, urban | 0.0039752 | biosphere3 | None | joule | octave 2::day time::urban | biosphere |  | direct - exhaust
market for road | 0.00068931 | carculator db | GLO | meter-year |  | technosphere | road | road
noise, octave 4, day time, urban | 0.0033752 | biosphere3 | None | joule | octave 4::day time::urban | biosphere |  | direct - exhaust
Methane, fossil | 1.2786e-07 | biosphere3 | None | kilogram | air::non-urban air or from high stacks | biosphere |  | direct - exhaust
noise, octave 3, day time, urban | 0.0025682 | biosphere3 | None | joule | octave 3::day time::urban | biosphere |  | direct - exhaust
Xylene | 8.124e-07 | biosphere3 | None | kilogram | air::urban air close to ground | biosphere |  | other
Dinitrogen monoxide | 5.621e-08 | biosphere3 | None | kilogram | air::non-urban air or from high stacks | biosphere |  | direct - exhaust
market for electric motor, electric passenger car | 0.00014646 | carculator db | GLO | kilogram |  | technosphere | electric motor, electric passenger car | powertrain
Ammonia | 5.3823e-06 | biosphere3 | None | kilogram | air::non-urban air or from high stacks | biosphere |  | direct - exhaust
noise, octave 5, day time, rural | 0.38012 | biosphere3 | None | joule | octave 5::day time::rural | biosphere |  | direct - exhaust
Nitrogen oxides | 6.6024e-06 | biosphere3 | None | kilogram | air::low population density, long-term | biosphere |  | direct - exhaust
noise, octave 8, day time, suburban | 0.00049838 | biosphere3 | None | joule | octave 8::day time::suburban | biosphere |  | direct - exhaust
Benzene | 1.8463e-08 | biosphere3 | None | kilogram | air::low population density, long-term | biosphere |  | direct - exhaust
Carbon dioxide, fossil | 0.1133 | biosphere3 | None | kilogram | air | biosphere |  | direct - exhaust
Particulates, < 2.5 um | 1.6612e-07 | biosphere3 | None | kilogram | air::low population density, long-term | biosphere |  | direct - exhaust
market for inverter, for electric passenger car | 4.5e-05 | carculator db | GLO | kilogram |  | technosphere | inverter, for electric passenger car | energy storage
noise, octave 6, day time, urban | 0.0041463 | biosphere3 | None | joule | octave 6::day time::urban | biosphere |  | direct - exhaust
noise, octave 1, day time, suburban | 0.045641 | biosphere3 | None | joule | octave 1::day time::suburban | biosphere |  | direct - exhaust
Carbon monoxide, fossil | 6.0531e-05 | biosphere3 | None | kilogram | air::urban air close to ground | biosphere |  | direct - exhaust
Lead | 6.612e-09 | biosphere3 | None | kilogram | air::non-urban air or from high stacks | biosphere |  | direct - exhaust
noise, octave 7, day time, urban | 0.00088642 | biosphere3 | None | joule | octave 7::day time::urban | biosphere |  | direct - exhaust
noise, octave 3, day time, rural | 0.056067 | biosphere3 | None | joule | octave 3::day time::rural | biosphere |  | direct - exhaust
Glider lightweighting | 0.000475 | carculator db | GLO | kilogram |  | technosphere | Glider lightweighting | glider
noise, octave 4, day time, suburban | 0.010256 | biosphere3 | None | joule | octave 4::day time::suburban | biosphere |  | direct - exhaust
Xylene | 2.5952e-07 | biosphere3 | None | kilogram | air::low population density, long-term | biosphere |  | other
Nitrogen oxides | 1.9916e-06 | biosphere3 | None | kilogram | air::urban air close to ground | biosphere |  | direct - exhaust
noise, octave 5, day time, suburban | 0.033313 | biosphere3 | None | joule | octave 5::day time::suburban | biosphere |  | direct - exhaust
Benzene | 3.0215e-07 | biosphere3 | None | kilogram | air::urban air close to ground | biosphere |  | direct - exhaust
noise, octave 1, day time, rural | 0.086142 | biosphere3 | None | joule | octave 1::day time::rural | biosphere |  | direct - exhaust
Formaldehyde | 8.5838e-09 | biosphere3 | None | kilogram | air::non-urban air or from high stacks | biosphere |  | other
noise, octave 6, day time, suburban | 0.01712 | biosphere3 | None | joule | octave 6::day time::suburban | biosphere |  | direct - exhaust
market for road maintenance | 0.00129 | carculator db | RER | meter-year |  | technosphere | road maintenance | road
Particulates, < 2.5 um | 2.6341e-08 | biosphere3 | None | kilogram | air::urban air close to ground | biosphere |  | direct - exhaust
NMVOC, non-methane volatile organic compounds, unspecified origin | 8.7485e-07 | biosphere3 | None | kilogram | air::low population density, long-term | biosphere |  | direct - exhaust
noise, octave 1, day time, urban | 0.038626 | biosphere3 | None | joule | octave 1::day time::urban | biosphere |  | direct - exhaust
Toluene | 3.1974e-07 | biosphere3 | None | kilogram | air::low population density, long-term | biosphere |  | other
Copper | 6.1384e-08 | biosphere3 | None | kilogram | air::urban air close to ground | biosphere |  | energy storage
noise, octave 4, day time, rural | 0.075087 | biosphere3 | None | joule | octave 4::day time::rural | biosphere |  | direct - exhaust
noise, octave 8, day time, rural | 0.0045876 | biosphere3 | None | joule | octave 8::day time::rural | biosphere |  | direct - exhaust
noise, octave 5, day time, urban | 0.00845 | biosphere3 | None | joule | octave 5::day time::urban | biosphere |  | direct - exhaust
Chromium VI | 3.6108e-12 | biosphere3 | None | kilogram | air::urban air close to ground | biosphere |  | direct - exhaust
NMVOC, non-methane volatile organic compounds, unspecified origin | 2.7387e-06 | biosphere3 | None | kilogram | air::urban air close to ground | biosphere |  | direct - exhaust
Carbon monoxide, fossil | 0.00021018 | biosphere3 | None | kilogram | air::low population density, long-term | biosphere |  | direct - exhaust
Nitrogen oxides | 1.6785e-06 | biosphere3 | None | kilogram | air::non-urban air or from high stacks | biosphere |  | direct - exhaust
Benzene | 5.7016e-09 | biosphere3 | None | kilogram | air::non-urban air or from high stacks | biosphere |  | direct - exhaust
market for brake wear emissions, passenger car | -1.2836e-06 | carculator db | GLO | kilogram |  | technosphere | brake wear emissions, passenger car | direct - non-exhaust
Particulates, < 2.5 um | 4.2233e-08 | biosphere3 | None | kilogram | air::non-urban air or from high stacks | biosphere |  | direct - exhaust
market for manual dismantling of used passenger car with internal combustion engine | 0.0042886 | carculator db | GLO | unit |  | technosphere | manual dismantling of used passenger car with internal combustion engine | EoL
Battery cell, NMC | 4.646e-05 | carculator db | GLO | kilogram |  | technosphere | Battery cell | energy storage
market for tyre wear emissions, passenger car | -7.7018e-05 | carculator db | GLO | kilogram |  | technosphere | tyre wear emissions, passenger car | direct - non-exhaust
Toluene | 1.0009e-06 | biosphere3 | None | kilogram | air::urban air close to ground | biosphere |  | other
Acetaldehyde | 3.787e-09 | biosphere3 | None | kilogram | air::non-urban air or from high stacks | biosphere |  | other
Methane, fossil | 3.181e-07 | biosphere3 | None | kilogram | air::urban air close to ground | biosphere |  | direct - exhaust
Ammonia | 3.3571e-06 | biosphere3 | None | kilogram | air::urban air close to ground | biosphere |  | direct - exhaust
polyethylene production, high density, granulate | 8.8333e-05 | carculator db | RER | kilogram |  | technosphere | polyethylene, high density, granulate | energy storage
market for manual dismantling of used electric passenger car | 0.0014295 | carculator db | GLO | unit |  | technosphere | manual dismantling of used electric passenger car | EoL
Ethane, 1,1,1,2-tetrafluoro-, HFC-134a | 4.4167e-06 | biosphere3 | None | kilogram | air | biosphere |  | other
fuel supply for gasoline vehicles, 2017 | 0.036593 | carculator db | RER | kilogram |  | technosphere | fuel | energy chain
electricity market for energy storage production, 2017 | 0.00018584 | carculator db | CN | kilowatt hour |  | technosphere | electricity, low voltage, for energy storage production | energy storage
transport, passenger car, gasoline hybrid, Small, 2017, EURO-6c | 1 | carculator db | RER | kilometer |  | production | transport, passenger car, EURO-6c | other
market for transport, freight train | 0.0011513 | ecoinvent | Europe without Switzerland | ton kilometer |  | technosphere | transport, freight train | other
market for transport, freight, lorry >32 metric ton, EURO4 | 0.00057476 | ecoinvent | RER | ton kilometer |  | technosphere | transport, freight, lorry >32 metric ton, EURO4 | other
Activity | transport, passenger car, gasoline hybrid, Small, 2040, EURO-6d
location | RER
production amount | 1
reference product | transport, passenger car, EURO-6d
type | process
unit | kilometer
worksheet name | None
source | Sacchi, R., Bauer, C., Cox, B. and Mutel, C. (in review) carculator: an open-source tool for prospective environmental and economic life cycle assessment of vehicles. When, Where and How can battery-electric vehicles help reduce greenhouse gas emissions? Submitted to Renewable and Sustainable Energy Reviews.
description | Cradle-to-grave life cycle inventory of the transport activity using a passenger car over 1 km. carculator is a open-source parametrized truck model that produces life cycle inventories for any desired set of parameters value (lifetime, occupancy rate, power, battery size, fuel blend, etc.): to produce your own inventories, go to https://github.com/romainsacchi/carculator or contact carculator@psi.ch.
special remark
comment | Combustion engine power: 51 [kW]. Electric motor power: 17 [kW]. Power share from combustion engine: 75 [%]. Km over lifetime: 200000 [km]. Yearly mileage: 12000 [km/year]. Autonomy on a full tank/battery: 572 [km]. Tank-to-wheel efficiency: 30 [%]. Tank-to-wheel energy consumption: 1184 [kj/km]. Fuel tank capacity: 188 [kWh]. Curb mass (excl. driver and cargo): 1048 [kg]. Driving mass (incl. driver and cargo): 1188 [kg].
Exchanges
name | amount | database | location | unit | categories | type | reference product | tag
Dinitrogen monoxide | 2.6791e-08 | biosphere3 | None | kilogram | air::urban air close to ground | biosphere |  | direct - exhaust
Nickel | 1.8565e-09 | biosphere3 | None | kilogram | air::urban air close to ground | biosphere |  | direct - exhaust
Xylene | 1.3028e-07 | biosphere3 | None | kilogram | air::non-urban air or from high stacks | biosphere |  | other
Zinc | 2.6521e-08 | biosphere3 | None | kilogram | air::urban air close to ground | biosphere |  | direct - exhaust
maintenance, passenger car | 5.6397e-06 | carculator db | RER | unit |  | technosphere | passenger car maintenance | maintenance
NMVOC, non-methane volatile organic compounds, unspecified origin | 4.3919e-07 | biosphere3 | None | kilogram | air::non-urban air or from high stacks | biosphere |  | direct - exhaust
Selenium | 2.6521e-10 | biosphere3 | None | kilogram | air::urban air close to ground | biosphere |  | direct - exhaust
noise, octave 8, day time, urban | 0.00021523 | biosphere3 | None | joule | octave 8::day time::urban | biosphere |  | direct - exhaust
Toluene | 1.6051e-07 | biosphere3 | None | kilogram | air::non-urban air or from high stacks | biosphere |  | other
Lead | 3.2541e-09 | biosphere3 | None | kilogram | air::urban air close to ground | biosphere |  | direct - exhaust
noise, octave 7, day time, rural | 0.033731 | biosphere3 | None | joule | octave 7::day time::rural | biosphere |  | direct - exhaust
market for road wear emissions, passenger car | -1.189e-05 | carculator db | GLO | kilogram |  | technosphere | road wear emissions, passenger car | road
Acetaldehyde | 3.6052e-08 | biosphere3 | None | kilogram | air::urban air close to ground | biosphere |  | other
noise, octave 3, day time, suburban | 0.0069209 | biosphere3 | None | joule | octave 3::day time::suburban | biosphere |  | direct - exhaust
Methane, fossil | 1.1892e-06 | biosphere3 | None | kilogram | air::low population density, long-term | biosphere |  | direct - exhaust
Formaldehyde | 8.1719e-08 | biosphere3 | None | kilogram | air::urban air close to ground | biosphere |  | other
Carbon monoxide, fossil | 3.635e-05 | biosphere3 | None | kilogram | air::non-urban air or from high stacks | biosphere |  | direct - exhaust
Dinitrogen monoxide | 1.6997e-07 | biosphere3 | None | kilogram | air::low population density, long-term | biosphere |  | direct - exhaust
noise, octave 6, day time, rural | 0.22772 | biosphere3 | None | joule | octave 6::day time::rural | biosphere |  | direct - exhaust
noise, octave 2, day time, suburban | 0.009381 | biosphere3 | None | joule | octave 2::day time::suburban | biosphere |  | direct - exhaust
Ammonia | 1.6275e-05 | biosphere3 | None | kilogram | air::low population density, long-term | biosphere |  | direct - exhaust
Chromium | 1.326e-09 | biosphere3 | None | kilogram | air::urban air close to ground | biosphere |  | direct - exhaust
noise, octave 7, day time, suburban | 0.0031088 | biosphere3 | None | joule | octave 7::day time::suburban | biosphere |  | direct - exhaust
market for power distribution unit, for electric passenger car | 1.9e-05 | carculator db | GLO | kilogram |  | technosphere | power distribution unit, for electric passenger car | energy storage
Sulfur dioxide | 5.3042e-07 | biosphere3 | None | kilogram | air | biosphere |  | direct - exhaust
market for internal combustion engine, passenger car | 0.00083666 | carculator db | GLO | kilogram |  | technosphere | internal combustion engine, for passenger car | powertrain
noise, octave 2, day time, rural | 0.076001 | biosphere3 | None | joule | octave 2::day time::rural | biosphere |  | direct - exhaust
Battery BoP | 1.2784e-05 | carculator db | GLO | kilogram |  | technosphere | Battery BoP | energy storage
market for glider, passenger car | 0.00475 | carculator db | GLO | kilogram |  | technosphere | glider, passenger car | glider
Lead | 1.9993e-08 | biosphere3 | None | kilogram | air::low population density, long-term | biosphere |  | direct - exhaust
Cadmium | 2.6521e-10 | biosphere3 | None | kilogram | air::urban air close to ground | biosphere |  | direct - exhaust
Acetaldehyde | 1.8694e-08 | biosphere3 | None | kilogram | air::low population density, long-term | biosphere |  | other
Carbon dioxide, from soil or biomass stock | 0.00033524 | biosphere3 | None | kilogram | air | biosphere |  | direct - exhaust
market for used powertrain from electric passenger car, manual dismantling | -0.00022056 | carculator db | GLO | kilogram |  | technosphere | used powertrain from electric passenger car, manual dismantling | EoL
market for refrigerant R134a | 4.4167e-06 | carculator db | GLO | kilogram |  | technosphere | refrigerant R134a | other
Formaldehyde | 4.2374e-08 | biosphere3 | None | kilogram | air::low population density, long-term | biosphere |  | other
noise, octave 2, day time, urban | 0.0039752 | biosphere3 | None | joule | octave 2::day time::urban | biosphere |  | direct - exhaust
market for road | 0.00063848 | carculator db | GLO | meter-year |  | technosphere | road | road
noise, octave 4, day time, urban | 0.0033752 | biosphere3 | None | joule | octave 4::day time::urban | biosphere |  | direct - exhaust
Methane, fossil | 3.0031e-07 | biosphere3 | None | kilogram | air::non-urban air or from high stacks | biosphere |  | direct - exhaust
noise, octave 3, day time, urban | 0.0025682 | biosphere3 | None | joule | octave 3::day time::urban | biosphere |  | direct - exhaust
Xylene | 8.369e-07 | biosphere3 | None | kilogram | air::urban air close to ground | biosphere |  | other
Dinitrogen monoxide | 4.2921e-08 | biosphere3 | None | kilogram | air::non-urban air or from high stacks | biosphere |  | direct - exhaust
market for electric motor, electric passenger car | 0.00011761 | carculator db | GLO | kilogram |  | technosphere | electric motor, electric passenger car | powertrain
Ammonia | 4.1099e-06 | biosphere3 | None | kilogram | air::non-urban air or from high stacks | biosphere |  | direct - exhaust
noise, octave 5, day time, rural | 0.38012 | biosphere3 | None | joule | octave 5::day time::rural | biosphere |  | direct - exhaust
Nitrogen oxides | 1.0703e-05 | biosphere3 | None | kilogram | air::low population density, long-term | biosphere |  | direct - exhaust
noise, octave 8, day time, suburban | 0.00049838 | biosphere3 | None | joule | octave 8::day time::suburban | biosphere |  | direct - exhaust
Benzene | 3.5401e-08 | biosphere3 | None | kilogram | air::low population density, long-term | biosphere |  | direct - exhaust
Carbon dioxide, fossil | 0.077749 | biosphere3 | None | kilogram | air | biosphere |  | direct - exhaust
Particulates, < 2.5 um | 6.3329e-07 | biosphere3 | None | kilogram | air::low population density, long-term | biosphere |  | direct - exhaust
market for inverter, for electric passenger car | 4.275e-05 | carculator db | GLO | kilogram |  | technosphere | inverter, for electric passenger car | energy storage
noise, octave 6, day time, urban | 0.0041463 | biosphere3 | None | joule | octave 6::day time::urban | biosphere |  | direct - exhaust
noise, octave 1, day time, suburban | 0.045641 | biosphere3 | None | joule | octave 1::day time::suburban | biosphere |  | direct - exhaust
Carbon monoxide, fossil | 4.9892e-05 | biosphere3 | None | kilogram | air::urban air close to ground | biosphere |  | direct - exhaust
Lead | 5.0488e-09 | biosphere3 | None | kilogram | air::non-urban air or from high stacks | biosphere |  | direct - exhaust
noise, octave 7, day time, urban | 0.00088642 | biosphere3 | None | joule | octave 7::day time::urban | biosphere |  | direct - exhaust
noise, octave 3, day time, rural | 0.056067 | biosphere3 | None | joule | octave 3::day time::rural | biosphere |  | direct - exhaust
Glider lightweighting | 0.0007125 | carculator db | GLO | kilogram |  | technosphere | Glider lightweighting | glider
noise, octave 4, day time, suburban | 0.010256 | biosphere3 | None | joule | octave 4::day time::suburban | biosphere |  | direct - exhaust
Xylene | 4.3396e-07 | biosphere3 | None | kilogram | air::low population density, long-term | biosphere |  | other
Nitrogen oxides | 2.6318e-06 | biosphere3 | None | kilogram | air::urban air close to ground | biosphere |  | direct - exhaust
noise, octave 5, day time, suburban | 0.033313 | biosphere3 | None | joule | octave 5::day time::suburban | biosphere |  | direct - exhaust
Benzene | 3.0468e-07 | biosphere3 | None | kilogram | air::urban air close to ground | biosphere |  | direct - exhaust
noise, octave 1, day time, rural | 0.086142 | biosphere3 | None | joule | octave 1::day time::rural | biosphere |  | direct - exhaust
Formaldehyde | 1.2721e-08 | biosphere3 | None | kilogram | air::non-urban air or from high stacks | biosphere |  | other
noise, octave 6, day time, suburban | 0.01712 | biosphere3 | None | joule | octave 6::day time::suburban | biosphere |  | direct - exhaust
market for road maintenance | 0.00129 | carculator db | RER | meter-year |  | technosphere | road maintenance | road
Particulates, < 2.5 um | 9.9824e-08 | biosphere3 | None | kilogram | air::urban air close to ground | biosphere |  | direct - exhaust
NMVOC, non-methane volatile organic compounds, unspecified origin | 1.4629e-06 | biosphere3 | None | kilogram | air::low population density, long-term | biosphere |  | direct - exhaust
noise, octave 1, day time, urban | 0.038626 | biosphere3 | None | joule | octave 1::day time::urban | biosphere |  | direct - exhaust
Toluene | 5.3466e-07 | biosphere3 | None | kilogram | air::low population density, long-term | biosphere |  | other
Copper | 4.5086e-08 | biosphere3 | None | kilogram | air::urban air close to ground | biosphere |  | energy storage
noise, octave 4, day time, rural | 0.075087 | biosphere3 | None | joule | octave 4::day time::rural | biosphere |  | direct - exhaust
noise, octave 8, day time, rural | 0.0045876 | biosphere3 | None | joule | octave 8::day time::rural | biosphere |  | direct - exhaust
noise, octave 5, day time, urban | 0.00845 | biosphere3 | None | joule | octave 5::day time::urban | biosphere |  | direct - exhaust
Chromium VI | 2.6521e-12 | biosphere3 | None | kilogram | air::urban air close to ground | biosphere |  | direct - exhaust
NMVOC, non-methane volatile organic compounds, unspecified origin | 2.8212e-06 | biosphere3 | None | kilogram | air::urban air close to ground | biosphere |  | direct - exhaust
Carbon monoxide, fossil | 0.00014395 | biosphere3 | None | kilogram | air::low population density, long-term | biosphere |  | direct - exhaust
Nitrogen oxides | 2.7027e-06 | biosphere3 | None | kilogram | air::non-urban air or from high stacks | biosphere |  | direct - exhaust
Benzene | 9.8905e-09 | biosphere3 | None | kilogram | air::non-urban air or from high stacks | biosphere |  | direct - exhaust
market for brake wear emissions, passenger car | -1.189e-06 | carculator db | GLO | kilogram |  | technosphere | brake wear emissions, passenger car | direct - non-exhaust
Particulates, < 2.5 um | 1.5992e-07 | biosphere3 | None | kilogram | air::non-urban air or from high stacks | biosphere |  | direct - exhaust
market for manual dismantling of used passenger car with internal combustion engine | 0.0039337 | carculator db | GLO | unit |  | technosphere | manual dismantling of used passenger car with internal combustion engine | EoL
Battery cell, NMC | 2.841e-05 | carculator db | GLO | kilogram |  | technosphere | Battery cell | energy storage
market for tyre wear emissions, passenger car | -7.1339e-05 | carculator db | GLO | kilogram |  | technosphere | tyre wear emissions, passenger car | direct - non-exhaust
Toluene | 1.0311e-06 | biosphere3 | None | kilogram | air::urban air close to ground | biosphere |  | other
Acetaldehyde | 5.6124e-09 | biosphere3 | None | kilogram | air::non-urban air or from high stacks | biosphere |  | other
Methane, fossil | 4.258e-07 | biosphere3 | None | kilogram | air::urban air close to ground | biosphere |  | direct - exhaust
Ammonia | 2.5654e-06 | biosphere3 | None | kilogram | air::urban air close to ground | biosphere |  | direct - exhaust
polyethylene production, high density, granulate | 7.0667e-05 | carculator db | RER | kilogram |  | technosphere | polyethylene, high density, granulate | energy storage
market for manual dismantling of used electric passenger car | 0.0013112 | carculator db | GLO | unit |  | technosphere | manual dismantling of used electric passenger car | EoL
Ethane, 1,1,1,2-tetrafluoro-, HFC-134a | 4.4167e-06 | biosphere3 | None | kilogram | air | biosphere |  | other
fuel supply for gasoline vehicles, 2040 | 0.028768 | carculator db | RER | kilogram |  | technosphere | fuel | energy chain
electricity market for energy storage production, 2040 | 0.00011364 | carculator db | CN | kilowatt hour |  | technosphere | electricity, low voltage, for energy storage production | energy storage
transport, passenger car, gasoline hybrid, Small, 2040, EURO-6d | 1 | carculator db | RER | kilometer |  | production | transport, passenger car, EURO-6d | other
market for transport, freight train | 0.0011259 | ecoinvent | Europe without Switzerland | ton kilometer |  | technosphere | transport, freight train | other
market for transport, freight, lorry >32 metric ton, EURO4 | 0.00056205 | ecoinvent | RER | ton kilometer |  | technosphere | transport, freight, lorry >32 metric ton, EURO4 | other
Activity | transport, passenger car, diesel hybrid, Small, 2000, EURO-2
location | RER
production amount | 1
reference product | transport, passenger car, EURO-2
type | process
unit | kilometer
worksheet name | None
source | Sacchi, R., Bauer, C., Cox, B. and Mutel, C. (in review) carculator: an open-source tool for prospective environmental and economic life cycle assessment of vehicles. When, Where and How can battery-electric vehicles help reduce greenhouse gas emissions? Submitted to Renewable and Sustainable Energy Reviews.
description | Cradle-to-grave life cycle inventory of the transport activity using a passenger car over 1 km. carculator is a open-source parametrized truck model that produces life cycle inventories for any desired set of parameters value (lifetime, occupancy rate, power, battery size, fuel blend, etc.): to produce your own inventories, go to https://github.com/romainsacchi/carculator or contact carculator@psi.ch.
special remark
comment | Combustion engine power: 53 [kW]. Electric motor power: 17 [kW]. Power share from combustion engine: 75 [%]. Km over lifetime: 200000 [km]. Yearly mileage: 12000 [km/year]. Autonomy on a full tank/battery: 543 [km]. Tank-to-wheel efficiency: 21 [%]. Tank-to-wheel energy consumption: 2046 [kj/km]. Fuel tank capacity: 309 [kWh]. Curb mass (excl. driver and cargo): 1106 [kg]. Driving mass (incl. driver and cargo): 1246 [kg].
Exchanges
name | amount | database | location | unit | categories | type | reference product | tag
Dinitrogen monoxide | 1.3651e-06 | biosphere3 | None | kilogram | air::urban air close to ground | biosphere |  | direct - exhaust
Nickel | 3.3381e-09 | biosphere3 | None | kilogram | air::urban air close to ground | biosphere |  | direct - exhaust
Xylene | 4.3236e-08 | biosphere3 | None | kilogram | air::non-urban air or from high stacks | biosphere |  | other
Zinc | 4.7687e-08 | biosphere3 | None | kilogram | air::urban air close to ground | biosphere |  | direct - exhaust
maintenance, passenger car | 5.9507e-06 | carculator db | RER | unit |  | technosphere | passenger car maintenance | maintenance
NMVOC, non-methane volatile organic compounds, unspecified origin | 2.1719e-06 | biosphere3 | None | kilogram | air::non-urban air or from high stacks | biosphere |  | direct - exhaust
Selenium | 4.7687e-10 | biosphere3 | None | kilogram | air::urban air close to ground | biosphere |  | direct - exhaust
noise, octave 8, day time, urban | 0.00021523 | biosphere3 | None | joule | octave 8::day time::urban | biosphere |  | direct - exhaust
Toluene | 1.5872e-08 | biosphere3 | None | kilogram | air::non-urban air or from high stacks | biosphere |  | other
noise, octave 7, day time, rural | 0.033731 | biosphere3 | None | joule | octave 7::day time::rural | biosphere |  | direct - exhaust
market for road wear emissions, passenger car | -1.2468e-05 | carculator db | GLO | kilogram |  | technosphere | road wear emissions, passenger car | road
Acetaldehyde | 2.2391e-07 | biosphere3 | None | kilogram | air::urban air close to ground | biosphere |  | other
noise, octave 3, day time, suburban | 0.0069209 | biosphere3 | None | joule | octave 3::day time::suburban | biosphere |  | direct - exhaust
Methane, fossil | 5.6796e-07 | biosphere3 | None | kilogram | air::low population density, long-term | biosphere |  | direct - exhaust
Formaldehyde | 4.1529e-07 | biosphere3 | None | kilogram | air::urban air close to ground | biosphere |  | other
Carbon monoxide, fossil | 1.0318e-05 | biosphere3 | None | kilogram | air::non-urban air or from high stacks | biosphere |  | direct - exhaust
Dinitrogen monoxide | 8.7035e-06 | biosphere3 | None | kilogram | air::low population density, long-term | biosphere |  | direct - exhaust
noise, octave 6, day time, rural | 0.22772 | biosphere3 | None | joule | octave 6::day time::rural | biosphere |  | direct - exhaust
noise, octave 2, day time, suburban | 0.009381 | biosphere3 | None | joule | octave 2::day time::suburban | biosphere |  | direct - exhaust
Ammonia | 1.4506e-06 | biosphere3 | None | kilogram | air::low population density, long-term | biosphere |  | direct - exhaust
Chromium | 2.3843e-09 | biosphere3 | None | kilogram | air::urban air close to ground | biosphere |  | direct - exhaust
noise, octave 7, day time, suburban | 0.0031088 | biosphere3 | None | joule | octave 7::day time::suburban | biosphere |  | direct - exhaust
market for power distribution unit, for electric passenger car | 2e-05 | carculator db | GLO | kilogram |  | technosphere | power distribution unit, for electric passenger car | energy storage
Sulfur dioxide | 3.3381e-05 | biosphere3 | None | kilogram | air | biosphere |  | direct - exhaust
market for internal combustion engine, passenger car | 0.0009617 | carculator db | GLO | kilogram |  | technosphere | internal combustion engine, for passenger car | powertrain
noise, octave 2, day time, rural | 0.076001 | biosphere3 | None | joule | octave 2::day time::rural | biosphere |  | direct - exhaust
Battery BoP | 2.2483e-05 | carculator db | GLO | kilogram |  | technosphere | Battery BoP | energy storage
market for glider, passenger car | 0.0045 | carculator db | GLO | kilogram |  | technosphere | glider, passenger car | glider
Cadmium | 4.7687e-10 | biosphere3 | None | kilogram | air::urban air close to ground | biosphere |  | direct - exhaust
Acetaldehyde | 6.9819e-07 | biosphere3 | None | kilogram | air::low population density, long-term | biosphere |  | other
Carbon dioxide, from soil or biomass stock | 1.5177e-06 | biosphere3 | None | kilogram | air | biosphere |  | direct - exhaust
market for used powertrain from electric passenger car, manual dismantling | -0.00027741 | carculator db | GLO | kilogram |  | technosphere | used powertrain from electric passenger car, manual dismantling | EoL
market for refrigerant R134a | 4.4167e-06 | carculator db | GLO | kilogram |  | technosphere | refrigerant R134a | other
Formaldehyde | 1.295e-06 | biosphere3 | None | kilogram | air::low population density, long-term | biosphere |  | other
noise, octave 2, day time, urban | 0.0039752 | biosphere3 | None | joule | octave 2::day time::urban | biosphere |  | direct - exhaust
market for road | 0.00066955 | carculator db | GLO | meter-year |  | technosphere | road | road
noise, octave 4, day time, urban | 0.0033752 | biosphere3 | None | joule | octave 4::day time::urban | biosphere |  | direct - exhaust
Methane, fossil | 1.4403e-07 | biosphere3 | None | kilogram | air::non-urban air or from high stacks | biosphere |  | direct - exhaust
noise, octave 3, day time, urban | 0.0025682 | biosphere3 | None | joule | octave 3::day time::urban | biosphere |  | direct - exhaust
Xylene | 5.468e-08 | biosphere3 | None | kilogram | air::urban air close to ground | biosphere |  | other
Dinitrogen monoxide | 2.2071e-06 | biosphere3 | None | kilogram | air::non-urban air or from high stacks | biosphere |  | direct - exhaust
market for electric motor, electric passenger car | 0.00014497 | carculator db | GLO | kilogram |  | technosphere | electric motor, electric passenger car | powertrain
Ammonia | 3.6785e-07 | biosphere3 | None | kilogram | air::non-urban air or from high stacks | biosphere |  | direct - exhaust
noise, octave 5, day time, rural | 0.38012 | biosphere3 | None | joule | octave 5::day time::rural | biosphere |  | direct - exhaust
Nitrogen oxides | 0.00040287 | biosphere3 | None | kilogram | air::low population density, long-term | biosphere |  | direct - exhaust
noise, octave 8, day time, suburban | 0.00049838 | biosphere3 | None | joule | octave 8::day time::suburban | biosphere |  | direct - exhaust
Benzene | 1.897e-07 | biosphere3 | None | kilogram | air::low population density, long-term | biosphere |  | direct - exhaust
Carbon dioxide, fossil | 0.14924 | biosphere3 | None | kilogram | air | biosphere |  | direct - exhaust
Particulates, < 2.5 um | 3.2486e-05 | biosphere3 | None | kilogram | air::low population density, long-term | biosphere |  | direct - exhaust
market for inverter, for electric passenger car | 4.5e-05 | carculator db | GLO | kilogram |  | technosphere | inverter, for electric passenger car | energy storage
noise, octave 6, day time, urban | 0.0041463 | biosphere3 | None | joule | octave 6::day time::urban | biosphere |  | direct - exhaust
noise, octave 1, day time, suburban | 0.045641 | biosphere3 | None | joule | octave 1::day time::suburban | biosphere |  | direct - exhaust
Carbon monoxide, fossil | 1.6209e-05 | biosphere3 | None | kilogram | air::urban air close to ground | biosphere |  | direct - exhaust
noise, octave 7, day time, urban | 0.00088642 | biosphere3 | None | joule | octave 7::day time::urban | biosphere |  | direct - exhaust
noise, octave 3, day time, rural | 0.056067 | biosphere3 | None | joule | octave 3::day time::rural | biosphere |  | direct - exhaust
Glider lightweighting | 0.00045 | carculator db | GLO | kilogram |  | technosphere | Glider lightweighting | glider
noise, octave 4, day time, suburban | 0.010256 | biosphere3 | None | joule | octave 4::day time::suburban | biosphere |  | direct - exhaust
Xylene | 1.705e-07 | biosphere3 | None | kilogram | air::low population density, long-term | biosphere |  | other
Nitrogen oxides | 6.4226e-05 | biosphere3 | None | kilogram | air::urban air close to ground | biosphere |  | direct - exhaust
noise, octave 5, day time, suburban | 0.033313 | biosphere3 | None | joule | octave 5::day time::suburban | biosphere |  | direct - exhaust
Benzene | 5.095e-08 | biosphere3 | None | kilogram | air::urban air close to ground | biosphere |  | direct - exhaust
noise, octave 1, day time, rural | 0.086142 | biosphere3 | None | joule | octave 1::day time::rural | biosphere |  | direct - exhaust
Formaldehyde | 3.2838e-07 | biosphere3 | None | kilogram | air::non-urban air or from high stacks | biosphere |  | other
noise, octave 6, day time, suburban | 0.01712 | biosphere3 | None | joule | octave 6::day time::suburban | biosphere |  | direct - exhaust
market for road maintenance | 0.00129 | carculator db | RER | meter-year |  | technosphere | road maintenance | road
Particulates, < 2.5 um | 5.4114e-06 | biosphere3 | None | kilogram | air::urban air close to ground | biosphere |  | direct - exhaust
NMVOC, non-methane volatile organic compounds, unspecified origin | 8.565e-06 | biosphere3 | None | kilogram | air::low population density, long-term | biosphere |  | direct - exhaust
noise, octave 1, day time, urban | 0.038626 | biosphere3 | None | joule | octave 1::day time::urban | biosphere |  | direct - exhaust
Toluene | 6.2589e-08 | biosphere3 | None | kilogram | air::low population density, long-term | biosphere |  | other
Copper | 8.1067e-08 | biosphere3 | None | kilogram | air::urban air close to ground | biosphere |  | energy storage
noise, octave 4, day time, rural | 0.075087 | biosphere3 | None | joule | octave 4::day time::rural | biosphere |  | direct - exhaust
noise, octave 8, day time, rural | 0.0045876 | biosphere3 | None | joule | octave 8::day time::rural | biosphere |  | direct - exhaust
noise, octave 5, day time, urban | 0.00845 | biosphere3 | None | joule | octave 5::day time::urban | biosphere |  | direct - exhaust
Chromium VI | 4.7687e-12 | biosphere3 | None | kilogram | air::urban air close to ground | biosphere |  | direct - exhaust
NMVOC, non-methane volatile organic compounds, unspecified origin | 2.7468e-06 | biosphere3 | None | kilogram | air::urban air close to ground | biosphere |  | direct - exhaust
Carbon monoxide, fossil | 4.0691e-05 | biosphere3 | None | kilogram | air::low population density, long-term | biosphere |  | direct - exhaust
Nitrogen oxides | 0.00010216 | biosphere3 | None | kilogram | air::non-urban air or from high stacks | biosphere |  | direct - exhaust
Benzene | 4.8105e-08 | biosphere3 | None | kilogram | air::non-urban air or from high stacks | biosphere |  | direct - exhaust
market for brake wear emissions, passenger car | -1.2468e-06 | carculator db | GLO | kilogram |  | technosphere | brake wear emissions, passenger car | direct - non-exhaust
Particulates, < 2.5 um | 8.2379e-06 | biosphere3 | None | kilogram | air::non-urban air or from high stacks | biosphere |  | direct - exhaust
market for manual dismantling of used passenger car with internal combustion engine | 0.0041506 | carculator db | GLO | unit |  | technosphere | manual dismantling of used passenger car with internal combustion engine | EoL
Battery cell, NMC | 4.4965e-05 | carculator db | GLO | kilogram |  | technosphere | Battery cell | energy storage
market for tyre wear emissions, passenger car | -7.481e-05 | carculator db | GLO | kilogram |  | technosphere | tyre wear emissions, passenger car | direct - non-exhaust
Toluene | 2.0072e-08 | biosphere3 | None | kilogram | air::urban air close to ground | biosphere |  | other
Acetaldehyde | 1.7705e-07 | biosphere3 | None | kilogram | air::non-urban air or from high stacks | biosphere |  | other
Methane, fossil | 1.3256e-07 | biosphere3 | None | kilogram | air::urban air close to ground | biosphere |  | direct - exhaust
Ammonia | 2.2751e-07 | biosphere3 | None | kilogram | air::urban air close to ground | biosphere |  | direct - exhaust
polyethylene production, high density, granulate | 0.00011592 | carculator db | RER | kilogram |  | technosphere | polyethylene, high density, granulate | energy storage
market for manual dismantling of used electric passenger car | 0.0013835 | carculator db | GLO | unit |  | technosphere | manual dismantling of used electric passenger car | EoL
Ethane, 1,1,1,2-tetrafluoro-, HFC-134a | 4.4167e-06 | biosphere3 | None | kilogram | air | biosphere |  | other
fuel supply for diesel vehicles, 2000 | 0.047846 | carculator db | RER | kilogram |  | technosphere | fuel | energy chain
electricity market for energy storage production, 2000 | 0.00071944 | carculator db | CN | kilowatt hour |  | technosphere | electricity, low voltage, for energy storage production | energy storage
transport, passenger car, diesel hybrid, Small, 2000, EURO-2 | 1 | carculator db | RER | kilometer |  | production | transport, passenger car, EURO-2 | other
market for transport, freight train | 0.0011047 | ecoinvent | Europe without Switzerland | ton kilometer |  | technosphere | transport, freight train | other
market for transport, freight, lorry >32 metric ton, EURO4 | 0.00055146 | ecoinvent | RER | ton kilometer |  | technosphere | transport, freight, lorry >32 metric ton, EURO4 | other
Activity | transport, passenger car, diesel hybrid, Small, 2010, EURO-4
location | RER
production amount | 1
reference product | transport, passenger car, EURO-4
type | process
unit | kilometer
worksheet name | None
source | Sacchi, R., Bauer, C., Cox, B. and Mutel, C. (in review) carculator: an open-source tool for prospective environmental and economic life cycle assessment of vehicles. When, Where and How can battery-electric vehicles help reduce greenhouse gas emissions? Submitted to Renewable and Sustainable Energy Reviews.
description | Cradle-to-grave life cycle inventory of the transport activity using a passenger car over 1 km. carculator is a open-source parametrized truck model that produces life cycle inventories for any desired set of parameters value (lifetime, occupancy rate, power, battery size, fuel blend, etc.): to produce your own inventories, go to https://github.com/romainsacchi/carculator or contact carculator@psi.ch.
special remark
comment | Combustion engine power: 53 [kW]. Electric motor power: 17 [kW]. Power share from combustion engine: 75 [%]. Km over lifetime: 200000 [km]. Yearly mileage: 12000 [km/year]. Autonomy on a full tank/battery: 569 [km]. Tank-to-wheel efficiency: 25 [%]. Tank-to-wheel energy consumption: 1654 [kj/km]. Fuel tank capacity: 261 [kWh]. Curb mass (excl. driver and cargo): 1098 [kg]. Driving mass (incl. driver and cargo): 1238 [kg].
Exchanges
name | amount | database | location | unit | categories | type | reference product | tag
Dinitrogen monoxide | 7.3729e-07 | biosphere3 | None | kilogram | air::urban air close to ground | biosphere |  | direct - exhaust
Nickel | 2.6895e-09 | biosphere3 | None | kilogram | air::urban air close to ground | biosphere |  | direct - exhaust
Xylene | 1.2938e-08 | biosphere3 | None | kilogram | air::non-urban air or from high stacks | biosphere |  | other
Zinc | 3.8421e-08 | biosphere3 | None | kilogram | air::urban air close to ground | biosphere |  | direct - exhaust
maintenance, passenger car | 5.906e-06 | carculator db | RER | unit |  | technosphere | passenger car maintenance | maintenance
NMVOC, non-methane volatile organic compounds, unspecified origin | 6.4995e-07 | biosphere3 | None | kilogram | air::non-urban air or from high stacks | biosphere |  | direct - exhaust
Selenium | 3.8421e-10 | biosphere3 | None | kilogram | air::urban air close to ground | biosphere |  | direct - exhaust
noise, octave 8, day time, urban | 0.00021523 | biosphere3 | None | joule | octave 8::day time::urban | biosphere |  | direct - exhaust
Toluene | 4.7495e-09 | biosphere3 | None | kilogram | air::non-urban air or from high stacks | biosphere |  | other
noise, octave 7, day time, rural | 0.033731 | biosphere3 | None | joule | octave 7::day time::rural | biosphere |  | direct - exhaust
market for road wear emissions, passenger car | -1.2385e-05 | carculator db | GLO | kilogram |  | technosphere | road wear emissions, passenger car | road
Acetaldehyde | 7.3153e-08 | biosphere3 | None | kilogram | air::urban air close to ground | biosphere |  | other
noise, octave 3, day time, suburban | 0.0069209 | biosphere3 | None | joule | octave 3::day time::suburban | biosphere |  | direct - exhaust
Methane, fossil | 5.7044e-07 | biosphere3 | None | kilogram | air::low population density, long-term | biosphere |  | direct - exhaust
Formaldehyde | 1.3568e-07 | biosphere3 | None | kilogram | air::urban air close to ground | biosphere |  | other
Carbon monoxide, fossil | 2.0455e-06 | biosphere3 | None | kilogram | air::non-urban air or from high stacks | biosphere |  | direct - exhaust
Dinitrogen monoxide | 4.6922e-06 | biosphere3 | None | kilogram | air::low population density, long-term | biosphere |  | direct - exhaust
noise, octave 6, day time, rural | 0.22772 | biosphere3 | None | joule | octave 6::day time::rural | biosphere |  | direct - exhaust
noise, octave 2, day time, suburban | 0.009381 | biosphere3 | None | joule | octave 2::day time::suburban | biosphere |  | direct - exhaust
Ammonia | 1.1731e-06 | biosphere3 | None | kilogram | air::low population density, long-term | biosphere |  | direct - exhaust
Chromium | 1.9211e-09 | biosphere3 | None | kilogram | air::urban air close to ground | biosphere |  | direct - exhaust
noise, octave 7, day time, suburban | 0.0031088 | biosphere3 | None | joule | octave 7::day time::suburban | biosphere |  | direct - exhaust
market for power distribution unit, for electric passenger car | 2e-05 | carculator db | GLO | kilogram |  | technosphere | power distribution unit, for electric passenger car | energy storage
Sulfur dioxide | 7.6843e-07 | biosphere3 | None | kilogram | air | biosphere |  | direct - exhaust
market for internal combustion engine, passenger car | 0.0009588 | carculator db | GLO | kilogram |  | technosphere | internal combustion engine, for passenger car | powertrain
noise, octave 2, day time, rural | 0.076001 | biosphere3 | None | joule | octave 2::day time::rural | biosphere |  | direct - exhaust
Battery BoP | 2.2314e-05 | carculator db | GLO | kilogram |  | technosphere | Battery BoP | energy storage
market for glider, passenger car | 0.0045 | carculator db | GLO | kilogram |  | technosphere | glider, passenger car | glider
Cadmium | 3.8421e-10 | biosphere3 | None | kilogram | air::urban air close to ground | biosphere |  | direct - exhaust
Acetaldehyde | 2.0914e-07 | biosphere3 | None | kilogram | air::low population density, long-term | biosphere |  | other
Carbon dioxide, from soil or biomass stock | 7.5968e-06 | biosphere3 | None | kilogram | air | biosphere |  | direct - exhaust
market for used powertrain from electric passenger car, manual dismantling | -0.00027657 | carculator db | GLO | kilogram |  | technosphere | used powertrain from electric passenger car, manual dismantling | EoL
market for refrigerant R134a | 4.4167e-06 | carculator db | GLO | kilogram |  | technosphere | refrigerant R134a | other
Formaldehyde | 3.879e-07 | biosphere3 | None | kilogram | air::low population density, long-term | biosphere |  | other
noise, octave 2, day time, urban | 0.0039752 | biosphere3 | None | joule | octave 2::day time::urban | biosphere |  | direct - exhaust
market for road | 0.00066509 | carculator db | GLO | meter-year |  | technosphere | road | road
noise, octave 4, day time, urban | 0.0033752 | biosphere3 | None | joule | octave 4::day time::urban | biosphere |  | direct - exhaust
Methane, fossil | 1.4451e-07 | biosphere3 | None | kilogram | air::non-urban air or from high stacks | biosphere |  | direct - exhaust
noise, octave 3, day time, urban | 0.0025682 | biosphere3 | None | joule | octave 3::day time::urban | biosphere |  | direct - exhaust
Xylene | 1.7864e-08 | biosphere3 | None | kilogram | air::urban air close to ground | biosphere |  | other
Dinitrogen monoxide | 1.1887e-06 | biosphere3 | None | kilogram | air::non-urban air or from high stacks | biosphere |  | direct - exhaust
market for electric motor, electric passenger car | 0.00014463 | carculator db | GLO | kilogram |  | technosphere | electric motor, electric passenger car | powertrain
Ammonia | 2.9717e-07 | biosphere3 | None | kilogram | air::non-urban air or from high stacks | biosphere |  | direct - exhaust
noise, octave 5, day time, rural | 0.38012 | biosphere3 | None | joule | octave 5::day time::rural | biosphere |  | direct - exhaust
Nitrogen oxides | 0.00038273 | biosphere3 | None | kilogram | air::low population density, long-term | biosphere |  | direct - exhaust
noise, octave 8, day time, suburban | 0.00049838 | biosphere3 | None | joule | octave 8::day time::suburban | biosphere |  | direct - exhaust
Benzene | 3.0424e-08 | biosphere3 | None | kilogram | air::low population density, long-term | biosphere |  | direct - exhaust
Carbon dioxide, fossil | 0.11964 | biosphere3 | None | kilogram | air | biosphere |  | direct - exhaust
Particulates, < 2.5 um | 8.7994e-06 | biosphere3 | None | kilogram | air::low population density, long-term | biosphere |  | direct - exhaust
market for inverter, for electric passenger car | 4.5e-05 | carculator db | GLO | kilogram |  | technosphere | inverter, for electric passenger car | energy storage
noise, octave 6, day time, urban | 0.0041463 | biosphere3 | None | joule | octave 6::day time::urban | biosphere |  | direct - exhaust
noise, octave 1, day time, suburban | 0.045641 | biosphere3 | None | joule | octave 1::day time::suburban | biosphere |  | direct - exhaust
Carbon monoxide, fossil | 5.867e-06 | biosphere3 | None | kilogram | air::urban air close to ground | biosphere |  | direct - exhaust
noise, octave 7, day time, urban | 0.00088642 | biosphere3 | None | joule | octave 7::day time::urban | biosphere |  | direct - exhaust
noise, octave 3, day time, rural | 0.056067 | biosphere3 | None | joule | octave 3::day time::rural | biosphere |  | direct - exhaust
Glider lightweighting | 0.00045 | carculator db | GLO | kilogram |  | technosphere | Glider lightweighting | glider
noise, octave 4, day time, suburban | 0.010256 | biosphere3 | None | joule | octave 4::day time::suburban | biosphere |  | direct - exhaust
Xylene | 5.1074e-08 | biosphere3 | None | kilogram | air::low population density, long-term | biosphere |  | other
Nitrogen oxides | 5.9052e-05 | biosphere3 | None | kilogram | air::urban air close to ground | biosphere |  | direct - exhaust
noise, octave 5, day time, suburban | 0.033313 | biosphere3 | None | joule | octave 5::day time::suburban | biosphere |  | direct - exhaust
Benzene | 1.2246e-08 | biosphere3 | None | kilogram | air::urban air close to ground | biosphere |  | direct - exhaust
noise, octave 1, day time, rural | 0.086142 | biosphere3 | None | joule | octave 1::day time::rural | biosphere |  | direct - exhaust
Formaldehyde | 9.8266e-08 | biosphere3 | None | kilogram | air::non-urban air or from high stacks | biosphere |  | other
noise, octave 6, day time, suburban | 0.01712 | biosphere3 | None | joule | octave 6::day time::suburban | biosphere |  | direct - exhaust
market for road maintenance | 0.00129 | carculator db | RER | meter-year |  | technosphere | road maintenance | road
Particulates, < 2.5 um | 1.5448e-06 | biosphere3 | None | kilogram | air::urban air close to ground | biosphere |  | direct - exhaust
NMVOC, non-methane volatile organic compounds, unspecified origin | 2.5656e-06 | biosphere3 | None | kilogram | air::low population density, long-term | biosphere |  | direct - exhaust
noise, octave 1, day time, urban | 0.038626 | biosphere3 | None | joule | octave 1::day time::urban | biosphere |  | direct - exhaust
Toluene | 1.8749e-08 | biosphere3 | None | kilogram | air::low population density, long-term | biosphere |  | other
Copper | 6.5316e-08 | biosphere3 | None | kilogram | air::urban air close to ground | biosphere |  | energy storage
noise, octave 4, day time, rural | 0.075087 | biosphere3 | None | joule | octave 4::day time::rural | biosphere |  | direct - exhaust
noise, octave 8, day time, rural | 0.0045876 | biosphere3 | None | joule | octave 8::day time::rural | biosphere |  | direct - exhaust
noise, octave 5, day time, urban | 0.00845 | biosphere3 | None | joule | octave 5::day time::urban | biosphere |  | direct - exhaust
Chromium VI | 3.8421e-12 | biosphere3 | None | kilogram | air::urban air close to ground | biosphere |  | direct - exhaust
NMVOC, non-methane volatile organic compounds, unspecified origin | 8.974e-07 | biosphere3 | None | kilogram | air::urban air close to ground | biosphere |  | direct - exhaust
Carbon monoxide, fossil | 8.0745e-06 | biosphere3 | None | kilogram | air::low population density, long-term | biosphere |  | direct - exhaust
Nitrogen oxides | 9.6955e-05 | biosphere3 | None | kilogram | air::non-urban air or from high stacks | biosphere |  | direct - exhaust
Benzene | 7.7071e-09 | biosphere3 | None | kilogram | air::non-urban air or from high stacks | biosphere |  | direct - exhaust
market for brake wear emissions, passenger car | -1.2385e-06 | carculator db | GLO | kilogram |  | technosphere | brake wear emissions, passenger car | direct - non-exhaust
Particulates, < 2.5 um | 2.2291e-06 | biosphere3 | None | kilogram | air::non-urban air or from high stacks | biosphere |  | direct - exhaust
market for manual dismantling of used passenger car with internal combustion engine | 0.0041195 | carculator db | GLO | unit |  | technosphere | manual dismantling of used passenger car with internal combustion engine | EoL
Battery cell, NMC | 4.4627e-05 | carculator db | GLO | kilogram |  | technosphere | Battery cell | energy storage
market for tyre wear emissions, passenger car | -7.4311e-05 | carculator db | GLO | kilogram |  | technosphere | tyre wear emissions, passenger car | direct - non-exhaust
Toluene | 6.5578e-09 | biosphere3 | None | kilogram | air::urban air close to ground | biosphere |  | other
Acetaldehyde | 5.2982e-08 | biosphere3 | None | kilogram | air::non-urban air or from high stacks | biosphere |  | other
Methane, fossil | 1.0495e-07 | biosphere3 | None | kilogram | air::urban air close to ground | biosphere |  | direct - exhaust
Ammonia | 1.8432e-07 | biosphere3 | None | kilogram | air::urban air close to ground | biosphere |  | direct - exhaust
polyethylene production, high density, granulate | 9.8083e-05 | carculator db | RER | kilogram |  | technosphere | polyethylene, high density, granulate | energy storage
market for manual dismantling of used electric passenger car | 0.0013732 | carculator db | GLO | unit |  | technosphere | manual dismantling of used electric passenger car | EoL
Ethane, 1,1,1,2-tetrafluoro-, HFC-134a | 4.4167e-06 | biosphere3 | None | kilogram | air | biosphere |  | other
fuel supply for diesel vehicles, 2010 | 0.038743 | carculator db | RER | kilogram |  | technosphere | fuel | energy chain
electricity market for energy storage production, 2010 | 0.00035702 | carculator db | CN | kilowatt hour |  | technosphere | electricity, low voltage, for energy storage production | energy storage
transport, passenger car, diesel hybrid, Small, 2010, EURO-4 | 1 | carculator db | RER | kilometer |  | production | transport, passenger car, EURO-4 | other
market for transport, freight train | 0.0011006 | ecoinvent | Europe without Switzerland | ton kilometer |  | technosphere | transport, freight train | other
market for transport, freight, lorry >32 metric ton, EURO4 | 0.00054944 | ecoinvent | RER | ton kilometer |  | technosphere | transport, freight, lorry >32 metric ton, EURO4 | other
Activity | transport, passenger car, diesel hybrid, Small, 2017, EURO-6c
location | RER
production amount | 1
reference product | transport, passenger car, EURO-6c
type | process
unit | kilometer
worksheet name | None
source | Sacchi, R., Bauer, C., Cox, B. and Mutel, C. (in review) carculator: an open-source tool for prospective environmental and economic life cycle assessment of vehicles. When, Where and How can battery-electric vehicles help reduce greenhouse gas emissions? Submitted to Renewable and Sustainable Energy Reviews.
description | Cradle-to-grave life cycle inventory of the transport activity using a passenger car over 1 km. carculator is a open-source parametrized truck model that produces life cycle inventories for any desired set of parameters value (lifetime, occupancy rate, power, battery size, fuel blend, etc.): to produce your own inventories, go to https://github.com/romainsacchi/carculator or contact carculator@psi.ch.
special remark
comment | Combustion engine power: 55 [kW]. Electric motor power: 18 [kW]. Power share from combustion engine: 75 [%]. Km over lifetime: 200000 [km]. Yearly mileage: 12000 [km/year]. Autonomy on a full tank/battery: 554 [km]. Tank-to-wheel efficiency: 28 [%]. Tank-to-wheel energy consumption: 1544 [kj/km]. Fuel tank capacity: 237 [kWh]. Curb mass (excl. driver and cargo): 1143 [kg]. Driving mass (incl. driver and cargo): 1283 [kg].
Exchanges
name | amount | database | location | unit | categories | type | reference product | tag
Dinitrogen monoxide | 1.5164e-06 | biosphere3 | None | kilogram | air::urban air close to ground | biosphere |  | direct - exhaust
Nickel | 2.5006e-09 | biosphere3 | None | kilogram | air::urban air close to ground | biosphere |  | direct - exhaust
Xylene | 2.3373e-09 | biosphere3 | None | kilogram | air::non-urban air or from high stacks | biosphere |  | other
Zinc | 3.5722e-08 | biosphere3 | None | kilogram | air::urban air close to ground | biosphere |  | direct - exhaust
maintenance, passenger car | 6.1496e-06 | carculator db | RER | unit |  | technosphere | passenger car maintenance | maintenance
NMVOC, non-methane volatile organic compounds, unspecified origin | 1.1741e-07 | biosphere3 | None | kilogram | air::non-urban air or from high stacks | biosphere |  | direct - exhaust
Selenium | 3.5722e-10 | biosphere3 | None | kilogram | air::urban air close to ground | biosphere |  | direct - exhaust
noise, octave 8, day time, urban | 0.00021523 | biosphere3 | None | joule | octave 8::day time::urban | biosphere |  | direct - exhaust
Toluene | 8.5799e-10 | biosphere3 | None | kilogram | air::non-urban air or from high stacks | biosphere |  | other
noise, octave 7, day time, rural | 0.033731 | biosphere3 | None | joule | octave 7::day time::rural | biosphere |  | direct - exhaust
market for road wear emissions, passenger car | -1.2838e-05 | carculator db | GLO | kilogram |  | technosphere | road wear emissions, passenger car | road
Acetaldehyde | 2.3951e-08 | biosphere3 | None | kilogram | air::urban air close to ground | biosphere |  | other
noise, octave 3, day time, suburban | 0.0069209 | biosphere3 | None | joule | octave 3::day time::suburban | biosphere |  | direct - exhaust
Methane, fossil | 5.2368e-06 | biosphere3 | None | kilogram | air::low population density, long-term | biosphere |  | direct - exhaust
Formaldehyde | 4.4423e-08 | biosphere3 | None | kilogram | air::urban air close to ground | biosphere |  | other
Carbon monoxide, fossil | 3.2645e-06 | biosphere3 | None | kilogram | air::non-urban air or from high stacks | biosphere |  | direct - exhaust
Dinitrogen monoxide | 9.5627e-06 | biosphere3 | None | kilogram | air::low population density, long-term | biosphere |  | direct - exhaust
noise, octave 6, day time, rural | 0.22772 | biosphere3 | None | joule | octave 6::day time::rural | biosphere |  | direct - exhaust
noise, octave 2, day time, suburban | 0.009381 | biosphere3 | None | joule | octave 2::day time::suburban | biosphere |  | direct - exhaust
Ammonia | 8.7431e-06 | biosphere3 | None | kilogram | air::low population density, long-term | biosphere |  | direct - exhaust
Chromium | 1.7861e-09 | biosphere3 | None | kilogram | air::urban air close to ground | biosphere |  | direct - exhaust
noise, octave 7, day time, suburban | 0.0031088 | biosphere3 | None | joule | octave 7::day time::suburban | biosphere |  | direct - exhaust
market for power distribution unit, for electric passenger car | 2e-05 | carculator db | GLO | kilogram |  | technosphere | power distribution unit, for electric passenger car | energy storage
Sulfur dioxide | 7.1445e-07 | biosphere3 | None | kilogram | air | biosphere |  | direct - exhaust
market for internal combustion engine, passenger car | 0.00097462 | carculator db | GLO | kilogram |  | technosphere | internal combustion engine, for passenger car | powertrain
noise, octave 2, day time, rural | 0.076001 | biosphere3 | None | joule | octave 2::day time::rural | biosphere |  | direct - exhaust
Battery BoP | 2.3234e-05 | carculator db | GLO | kilogram |  | technosphere | Battery BoP | energy storage
market for glider, passenger car | 0.00475 | carculator db | GLO | kilogram |  | technosphere | glider, passenger car | glider
Cadmium | 3.5722e-10 | biosphere3 | None | kilogram | air::urban air close to ground | biosphere |  | direct - exhaust
Acetaldehyde | 3.7647e-08 | biosphere3 | None | kilogram | air::low population density, long-term | biosphere |  | other
Carbon dioxide, from soil or biomass stock | 1.8096e-05 | biosphere3 | None | kilogram | air | biosphere |  | direct - exhaust
market for used powertrain from electric passenger car, manual dismantling | -0.00028117 | carculator db | GLO | kilogram |  | technosphere | used powertrain from electric passenger car, manual dismantling | EoL
market for refrigerant R134a | 4.4167e-06 | carculator db | GLO | kilogram |  | technosphere | refrigerant R134a | other
Formaldehyde | 6.9824e-08 | biosphere3 | None | kilogram | air::low population density, long-term | biosphere |  | other
noise, octave 2, day time, urban | 0.0039752 | biosphere3 | None | joule | octave 2::day time::urban | biosphere |  | direct - exhaust
market for road | 0.00068941 | carculator db | GLO | meter-year |  | technosphere | road | road
noise, octave 4, day time, urban | 0.0033752 | biosphere3 | None | joule | octave 4::day time::urban | biosphere |  | direct - exhaust
Methane, fossil | 1.3314e-06 | biosphere3 | None | kilogram | air::non-urban air or from high stacks | biosphere |  | direct - exhaust
noise, octave 3, day time, urban | 0.0025682 | biosphere3 | None | joule | octave 3::day time::urban | biosphere |  | direct - exhaust
Xylene | 5.849e-09 | biosphere3 | None | kilogram | air::urban air close to ground | biosphere |  | other
Dinitrogen monoxide | 2.4311e-06 | biosphere3 | None | kilogram | air::non-urban air or from high stacks | biosphere |  | direct - exhaust
market for electric motor, electric passenger car | 0.00014647 | carculator db | GLO | kilogram |  | technosphere | electric motor, electric passenger car | powertrain
Ammonia | 2.2227e-06 | biosphere3 | None | kilogram | air::non-urban air or from high stacks | biosphere |  | direct - exhaust
noise, octave 5, day time, rural | 0.38012 | biosphere3 | None | joule | octave 5::day time::rural | biosphere |  | direct - exhaust
Nitrogen oxides | 0.0001217 | biosphere3 | None | kilogram | air::low population density, long-term | biosphere |  | direct - exhaust
noise, octave 8, day time, suburban | 0.00049838 | biosphere3 | None | joule | octave 8::day time::suburban | biosphere |  | direct - exhaust
Benzene | 4.655e-08 | biosphere3 | None | kilogram | air::low population density, long-term | biosphere |  | direct - exhaust
Carbon dioxide, fossil | 0.11068 | biosphere3 | None | kilogram | air | biosphere |  | direct - exhaust
Particulates, < 2.5 um | 2.8549e-07 | biosphere3 | None | kilogram | air::low population density, long-term | biosphere |  | direct - exhaust
market for inverter, for electric passenger car | 4.5e-05 | carculator db | GLO | kilogram |  | technosphere | inverter, for electric passenger car | energy storage
noise, octave 6, day time, urban | 0.0041463 | biosphere3 | None | joule | octave 6::day time::urban | biosphere |  | direct - exhaust
noise, octave 1, day time, suburban | 0.045641 | biosphere3 | None | joule | octave 1::day time::suburban | biosphere |  | direct - exhaust
Carbon monoxide, fossil | 5.2461e-06 | biosphere3 | None | kilogram | air::urban air close to ground | biosphere |  | direct - exhaust
noise, octave 7, day time, urban | 0.00088642 | biosphere3 | None | joule | octave 7::day time::urban | biosphere |  | direct - exhaust
noise, octave 3, day time, rural | 0.056067 | biosphere3 | None | joule | octave 3::day time::rural | biosphere |  | direct - exhaust
Glider lightweighting | 0.000475 | carculator db | GLO | kilogram |  | technosphere | Glider lightweighting | glider
noise, octave 4, day time, suburban | 0.010256 | biosphere3 | None | joule | octave 4::day time::suburban | biosphere |  | direct - exhaust
Xylene | 9.1935e-09 | biosphere3 | None | kilogram | air::low population density, long-term | biosphere |  | other
Nitrogen oxides | 1.9299e-05 | biosphere3 | None | kilogram | air::urban air close to ground | biosphere |  | direct - exhaust
noise, octave 5, day time, suburban | 0.033313 | biosphere3 | None | joule | octave 5::day time::suburban | biosphere |  | direct - exhaust
Benzene | 1.0713e-08 | biosphere3 | None | kilogram | air::urban air close to ground | biosphere |  | direct - exhaust
noise, octave 1, day time, rural | 0.086142 | biosphere3 | None | joule | octave 1::day time::rural | biosphere |  | direct - exhaust
Formaldehyde | 1.7751e-08 | biosphere3 | None | kilogram | air::non-urban air or from high stacks | biosphere |  | other
noise, octave 6, day time, suburban | 0.01712 | biosphere3 | None | joule | octave 6::day time::suburban | biosphere |  | direct - exhaust
market for road maintenance | 0.00129 | carculator db | RER | meter-year |  | technosphere | road maintenance | road
Particulates, < 2.5 um | 5.5802e-08 | biosphere3 | None | kilogram | air::urban air close to ground | biosphere |  | direct - exhaust
NMVOC, non-methane volatile organic compounds, unspecified origin | 4.6183e-07 | biosphere3 | None | kilogram | air::low population density, long-term | biosphere |  | direct - exhaust
noise, octave 1, day time, urban | 0.038626 | biosphere3 | None | joule | octave 1::day time::urban | biosphere |  | direct - exhaust
Toluene | 3.3748e-09 | biosphere3 | None | kilogram | air::low population density, long-term | biosphere |  | other
Copper | 6.0728e-08 | biosphere3 | None | kilogram | air::urban air close to ground | biosphere |  | energy storage
noise, octave 4, day time, rural | 0.075087 | biosphere3 | None | joule | octave 4::day time::rural | biosphere |  | direct - exhaust
noise, octave 8, day time, rural | 0.0045876 | biosphere3 | None | joule | octave 8::day time::rural | biosphere |  | direct - exhaust
noise, octave 5, day time, urban | 0.00845 | biosphere3 | None | joule | octave 5::day time::urban | biosphere |  | direct - exhaust
Chromium VI | 3.5722e-12 | biosphere3 | None | kilogram | air::urban air close to ground | biosphere |  | direct - exhaust
NMVOC, non-methane volatile organic compounds, unspecified origin | 2.9382e-07 | biosphere3 | None | kilogram | air::urban air close to ground | biosphere |  | direct - exhaust
Carbon monoxide, fossil | 1.2841e-05 | biosphere3 | None | kilogram | air::low population density, long-term | biosphere |  | direct - exhaust
Nitrogen oxides | 3.094e-05 | biosphere3 | None | kilogram | air::non-urban air or from high stacks | biosphere |  | direct - exhaust
Benzene | 1.1834e-08 | biosphere3 | None | kilogram | air::non-urban air or from high stacks | biosphere |  | direct - exhaust
market for brake wear emissions, passenger car | -1.2838e-06 | carculator db | GLO | kilogram |  | technosphere | brake wear emissions, passenger car | direct - non-exhaust
Particulates, < 2.5 um | 7.2581e-08 | biosphere3 | None | kilogram | air::non-urban air or from high stacks | biosphere |  | direct - exhaust
market for manual dismantling of used passenger car with internal combustion engine | 0.0042893 | carculator db | GLO | unit |  | technosphere | manual dismantling of used passenger car with internal combustion engine | EoL
Battery cell, NMC | 4.6468e-05 | carculator db | GLO | kilogram |  | technosphere | Battery cell | energy storage
market for tyre wear emissions, passenger car | -7.7029e-05 | carculator db | GLO | kilogram |  | technosphere | tyre wear emissions, passenger car | direct - non-exhaust
Toluene | 2.1471e-09 | biosphere3 | None | kilogram | air::urban air close to ground | biosphere |  | other
Acetaldehyde | 9.571e-09 | biosphere3 | None | kilogram | air::non-urban air or from high stacks | biosphere |  | other
Methane, fossil | 8.3726e-07 | biosphere3 | None | kilogram | air::urban air close to ground | biosphere |  | direct - exhaust
Ammonia | 1.3864e-06 | biosphere3 | None | kilogram | air::urban air close to ground | biosphere |  | direct - exhaust
polyethylene production, high density, granulate | 8.9167e-05 | carculator db | RER | kilogram |  | technosphere | polyethylene, high density, granulate | energy storage
market for manual dismantling of used electric passenger car | 0.0014298 | carculator db | GLO | unit |  | technosphere | manual dismantling of used electric passenger car | EoL
Ethane, 1,1,1,2-tetrafluoro-, HFC-134a | 4.4167e-06 | biosphere3 | None | kilogram | air | biosphere |  | other
fuel supply for diesel vehicles, 2017 | 0.036202 | carculator db | RER | kilogram |  | technosphere | fuel | energy chain
electricity market for energy storage production, 2017 | 0.00018587 | carculator db | CN | kilowatt hour |  | technosphere | electricity, low voltage, for energy storage production | energy storage
transport, passenger car, diesel hybrid, Small, 2017, EURO-6c | 1 | carculator db | RER | kilometer |  | production | transport, passenger car, EURO-6c | other
market for transport, freight train | 0.0011515 | ecoinvent | Europe without Switzerland | ton kilometer |  | technosphere | transport, freight train | other
market for transport, freight, lorry >32 metric ton, EURO4 | 0.00057485 | ecoinvent | RER | ton kilometer |  | technosphere | transport, freight, lorry >32 metric ton, EURO4 | other
Activity | transport, passenger car, diesel hybrid, Small, 2040, EURO-6d
location | RER
production amount | 1
reference product | transport, passenger car, EURO-6d
type | process
unit | kilometer
worksheet name | None
source | Sacchi, R., Bauer, C., Cox, B. and Mutel, C. (in review) carculator: an open-source tool for prospective environmental and economic life cycle assessment of vehicles. When, Where and How can battery-electric vehicles help reduce greenhouse gas emissions? Submitted to Renewable and Sustainable Energy Reviews.
description | Cradle-to-grave life cycle inventory of the transport activity using a passenger car over 1 km. carculator is a open-source parametrized truck model that produces life cycle inventories for any desired set of parameters value (lifetime, occupancy rate, power, battery size, fuel blend, etc.): to produce your own inventories, go to https://github.com/romainsacchi/carculator or contact carculator@psi.ch.
special remark
comment | Combustion engine power: 51 [kW]. Electric motor power: 17 [kW]. Power share from combustion engine: 75 [%]. Km over lifetime: 200000 [km]. Yearly mileage: 12000 [km/year]. Autonomy on a full tank/battery: 578 [km]. Tank-to-wheel efficiency: 30 [%]. Tank-to-wheel energy consumption: 1184 [kj/km]. Fuel tank capacity: 190 [kWh]. Curb mass (excl. driver and cargo): 1049 [kg]. Driving mass (incl. driver and cargo): 1189 [kg].
Exchanges
name | amount | database | location | unit | categories | type | reference product | tag
Dinitrogen monoxide | 1.1588e-06 | biosphere3 | None | kilogram | air::urban air close to ground | biosphere |  | direct - exhaust
Nickel | 1.8233e-09 | biosphere3 | None | kilogram | air::urban air close to ground | biosphere |  | direct - exhaust
Xylene | 1.4271e-09 | biosphere3 | None | kilogram | air::non-urban air or from high stacks | biosphere |  | other
Zinc | 2.6047e-08 | biosphere3 | None | kilogram | air::urban air close to ground | biosphere |  | direct - exhaust
maintenance, passenger car | 5.6404e-06 | carculator db | RER | unit |  | technosphere | passenger car maintenance | maintenance
NMVOC, non-methane volatile organic compounds, unspecified origin | 7.1688e-08 | biosphere3 | None | kilogram | air::non-urban air or from high stacks | biosphere |  | direct - exhaust
Selenium | 2.6047e-10 | biosphere3 | None | kilogram | air::urban air close to ground | biosphere |  | direct - exhaust
noise, octave 8, day time, urban | 0.00021523 | biosphere3 | None | joule | octave 8::day time::urban | biosphere |  | direct - exhaust
Toluene | 5.2386e-10 | biosphere3 | None | kilogram | air::non-urban air or from high stacks | biosphere |  | other
noise, octave 7, day time, rural | 0.033731 | biosphere3 | None | joule | octave 7::day time::rural | biosphere |  | direct - exhaust
market for road wear emissions, passenger car | -1.1891e-05 | carculator db | GLO | kilogram |  | technosphere | road wear emissions, passenger car | road
Acetaldehyde | 1.3862e-08 | biosphere3 | None | kilogram | air::urban air close to ground | biosphere |  | other
noise, octave 3, day time, suburban | 0.0069209 | biosphere3 | None | joule | octave 3::day time::suburban | biosphere |  | direct - exhaust
Methane, fossil | 3.2189e-06 | biosphere3 | None | kilogram | air::low population density, long-term | biosphere |  | direct - exhaust
Formaldehyde | 2.5711e-08 | biosphere3 | None | kilogram | air::urban air close to ground | biosphere |  | other
Carbon monoxide, fossil | 9.9809e-07 | biosphere3 | None | kilogram | air::non-urban air or from high stacks | biosphere |  | direct - exhaust
Dinitrogen monoxide | 7.3509e-06 | biosphere3 | None | kilogram | air::low population density, long-term | biosphere |  | direct - exhaust
noise, octave 6, day time, rural | 0.22772 | biosphere3 | None | joule | octave 6::day time::rural | biosphere |  | direct - exhaust
noise, octave 2, day time, suburban | 0.009381 | biosphere3 | None | joule | octave 2::day time::suburban | biosphere |  | direct - exhaust
Ammonia | 6.7208e-06 | biosphere3 | None | kilogram | air::low population density, long-term | biosphere |  | direct - exhaust
Chromium | 1.3023e-09 | biosphere3 | None | kilogram | air::urban air close to ground | biosphere |  | direct - exhaust
noise, octave 7, day time, suburban | 0.0031088 | biosphere3 | None | joule | octave 7::day time::suburban | biosphere |  | direct - exhaust
market for power distribution unit, for electric passenger car | 1.9e-05 | carculator db | GLO | kilogram |  | technosphere | power distribution unit, for electric passenger car | energy storage
Sulfur dioxide | 5.2093e-07 | biosphere3 | None | kilogram | air | biosphere |  | direct - exhaust
market for internal combustion engine, passenger car | 0.0008367 | carculator db | GLO | kilogram |  | technosphere | internal combustion engine, for passenger car | powertrain
noise, octave 2, day time, rural | 0.076001 | biosphere3 | None | joule | octave 2::day time::rural | biosphere |  | direct - exhaust
Battery BoP | 1.2786e-05 | carculator db | GLO | kilogram |  | technosphere | Battery BoP | energy storage
market for glider, passenger car | 0.00475 | carculator db | GLO | kilogram |  | technosphere | glider, passenger car | glider
Cadmium | 2.6047e-10 | biosphere3 | None | kilogram | air::urban air close to ground | biosphere |  | direct - exhaust
Acetaldehyde | 2.314e-08 | biosphere3 | None | kilogram | air::low population density, long-term | biosphere |  | other
Carbon dioxide, from soil or biomass stock | 0.00049129 | biosphere3 | None | kilogram | air | biosphere |  | direct - exhaust
market for used powertrain from electric passenger car, manual dismantling | -0.00022057 | carculator db | GLO | kilogram |  | technosphere | used powertrain from electric passenger car, manual dismantling | EoL
market for refrigerant R134a | 4.4167e-06 | carculator db | GLO | kilogram |  | technosphere | refrigerant R134a | other
Formaldehyde | 4.2918e-08 | biosphere3 | None | kilogram | air::low population density, long-term | biosphere |  | other
noise, octave 2, day time, urban | 0.0039752 | biosphere3 | None | joule | octave 2::day time::urban | biosphere |  | direct - exhaust
market for road | 0.00063856 | carculator db | GLO | meter-year |  | technosphere | road | road
noise, octave 4, day time, urban | 0.0033752 | biosphere3 | None | joule | octave 4::day time::urban | biosphere |  | direct - exhaust
Methane, fossil | 8.1289e-07 | biosphere3 | None | kilogram | air::non-urban air or from high stacks | biosphere |  | direct - exhaust
noise, octave 3, day time, urban | 0.0025682 | biosphere3 | None | joule | octave 3::day time::urban | biosphere |  | direct - exhaust
Xylene | 3.3852e-09 | biosphere3 | None | kilogram | air::urban air close to ground | biosphere |  | other
Dinitrogen monoxide | 1.8564e-06 | biosphere3 | None | kilogram | air::non-urban air or from high stacks | biosphere |  | direct - exhaust
market for electric motor, electric passenger car | 0.00011762 | carculator db | GLO | kilogram |  | technosphere | electric motor, electric passenger car | powertrain
Ammonia | 1.6973e-06 | biosphere3 | None | kilogram | air::non-urban air or from high stacks | biosphere |  | direct - exhaust
noise, octave 5, day time, rural | 0.38012 | biosphere3 | None | joule | octave 5::day time::rural | biosphere |  | direct - exhaust
Nitrogen oxides | 1.7093e-05 | biosphere3 | None | kilogram | air::low population density, long-term | biosphere |  | direct - exhaust
noise, octave 8, day time, suburban | 0.00049838 | biosphere3 | None | joule | octave 8::day time::suburban | biosphere |  | direct - exhaust
Benzene | 2.8612e-08 | biosphere3 | None | kilogram | air::low population density, long-term | biosphere |  | direct - exhaust
Carbon dioxide, fossil | 0.075398 | biosphere3 | None | kilogram | air | biosphere |  | direct - exhaust
Particulates, < 2.5 um | 1.7403e-07 | biosphere3 | None | kilogram | air::low population density, long-term | biosphere |  | direct - exhaust
market for inverter, for electric passenger car | 4.275e-05 | carculator db | GLO | kilogram |  | technosphere | inverter, for electric passenger car | energy storage
noise, octave 6, day time, urban | 0.0041463 | biosphere3 | None | joule | octave 6::day time::urban | biosphere |  | direct - exhaust
noise, octave 1, day time, suburban | 0.045641 | biosphere3 | None | joule | octave 1::day time::suburban | biosphere |  | direct - exhaust
Carbon monoxide, fossil | 2.3673e-06 | biosphere3 | None | kilogram | air::urban air close to ground | biosphere |  | direct - exhaust
noise, octave 7, day time, urban | 0.00088642 | biosphere3 | None | joule | octave 7::day time::urban | biosphere |  | direct - exhaust
noise, octave 3, day time, rural | 0.056067 | biosphere3 | None | joule | octave 3::day time::rural | biosphere |  | direct - exhaust
Glider lightweighting | 0.0007125 | carculator db | GLO | kilogram |  | technosphere | Glider lightweighting | glider
noise, octave 4, day time, suburban | 0.010256 | biosphere3 | None | joule | octave 4::day time::suburban | biosphere |  | direct - exhaust
Xylene | 5.6509e-09 | biosphere3 | None | kilogram | air::low population density, long-term | biosphere |  | other
Nitrogen oxides | 3.9976e-06 | biosphere3 | None | kilogram | air::urban air close to ground | biosphere |  | direct - exhaust
noise, octave 5, day time, suburban | 0.033313 | biosphere3 | None | joule | octave 5::day time::suburban | biosphere |  | direct - exhaust
Benzene | 6.4028e-09 | biosphere3 | None | kilogram | air::urban air close to ground | biosphere |  | direct - exhaust
noise, octave 1, day time, rural | 0.086142 | biosphere3 | None | joule | octave 1::day time::rural | biosphere |  | direct - exhaust
Formaldehyde | 1.0839e-08 | biosphere3 | None | kilogram | air::non-urban air or from high stacks | biosphere |  | other
noise, octave 6, day time, suburban | 0.01712 | biosphere3 | None | joule | octave 6::day time::suburban | biosphere |  | direct - exhaust
market for road maintenance | 0.00129 | carculator db | RER | meter-year |  | technosphere | road maintenance | road
Particulates, < 2.5 um | 3.7963e-08 | biosphere3 | None | kilogram | air::urban air close to ground | biosphere |  | direct - exhaust
NMVOC, non-methane volatile organic compounds, unspecified origin | 2.8387e-07 | biosphere3 | None | kilogram | air::low population density, long-term | biosphere |  | direct - exhaust
noise, octave 1, day time, urban | 0.038626 | biosphere3 | None | joule | octave 1::day time::urban | biosphere |  | direct - exhaust
Toluene | 2.0744e-09 | biosphere3 | None | kilogram | air::low population density, long-term | biosphere |  | other
Copper | 4.4279e-08 | biosphere3 | None | kilogram | air::urban air close to ground | biosphere |  | energy storage
noise, octave 4, day time, rural | 0.075087 | biosphere3 | None | joule | octave 4::day time::rural | biosphere |  | direct - exhaust
noise, octave 8, day time, rural | 0.0045876 | biosphere3 | None | joule | octave 8::day time::rural | biosphere |  | direct - exhaust
noise, octave 5, day time, urban | 0.00845 | biosphere3 | None | joule | octave 5::day time::urban | biosphere |  | direct - exhaust
Chromium VI | 2.6047e-12 | biosphere3 | None | kilogram | air::urban air close to ground | biosphere |  | direct - exhaust
NMVOC, non-methane volatile organic compounds, unspecified origin | 1.7005e-07 | biosphere3 | None | kilogram | air::urban air close to ground | biosphere |  | direct - exhaust
Carbon monoxide, fossil | 3.9522e-06 | biosphere3 | None | kilogram | air::low population density, long-term | biosphere |  | direct - exhaust
Nitrogen oxides | 4.3166e-06 | biosphere3 | None | kilogram | air::non-urban air or from high stacks | biosphere |  | direct - exhaust
Benzene | 7.2257e-09 | biosphere3 | None | kilogram | air::non-urban air or from high stacks | biosphere |  | direct - exhaust
market for brake wear emissions, passenger car | -1.1891e-06 | carculator db | GLO | kilogram |  | technosphere | brake wear emissions, passenger car | direct - non-exhaust
Particulates, < 2.5 um | 4.3948e-08 | biosphere3 | None | kilogram | air::non-urban air or from high stacks | biosphere |  | direct - exhaust
market for manual dismantling of used passenger car with internal combustion engine | 0.0039342 | carculator db | GLO | unit |  | technosphere | manual dismantling of used passenger car with internal combustion engine | EoL
Battery cell, NMC | 2.8414e-05 | carculator db | GLO | kilogram |  | technosphere | Battery cell | energy storage
market for tyre wear emissions, passenger car | -7.1347e-05 | carculator db | GLO | kilogram |  | technosphere | tyre wear emissions, passenger car | direct - non-exhaust
Toluene | 1.2427e-09 | biosphere3 | None | kilogram | air::urban air close to ground | biosphere |  | other
Acetaldehyde | 5.8438e-09 | biosphere3 | None | kilogram | air::non-urban air or from high stacks | biosphere |  | other
Methane, fossil | 5.1129e-07 | biosphere3 | None | kilogram | air::urban air close to ground | biosphere |  | direct - exhaust
Ammonia | 1.0594e-06 | biosphere3 | None | kilogram | air::urban air close to ground | biosphere |  | direct - exhaust
polyethylene production, high density, granulate | 7.1333e-05 | carculator db | RER | kilogram |  | technosphere | polyethylene, high density, granulate | energy storage
market for manual dismantling of used electric passenger car | 0.0013114 | carculator db | GLO | unit |  | technosphere | manual dismantling of used electric passenger car | EoL
Ethane, 1,1,1,2-tetrafluoro-, HFC-134a | 4.4167e-06 | biosphere3 | None | kilogram | air | biosphere |  | other
fuel supply for diesel vehicles, 2040 | 0.028254 | carculator db | RER | kilogram |  | technosphere | fuel | energy chain
electricity market for energy storage production, 2040 | 0.00011365 | carculator db | CN | kilowatt hour |  | technosphere | electricity, low voltage, for energy storage production | energy storage
transport, passenger car, diesel hybrid, Small, 2040, EURO-6d | 1 | carculator db | RER | kilometer |  | production | transport, passenger car, EURO-6d | other
market for transport, freight train | 0.001126 | ecoinvent | Europe without Switzerland | ton kilometer |  | technosphere | transport, freight train | other
market for transport, freight, lorry >32 metric ton, EURO4 | 0.00056213 | ecoinvent | RER | ton kilometer |  | technosphere | transport, freight, lorry >32 metric ton, EURO4 | other
Activity | transport, passenger car, gasoline, Van, 2000, EURO-2
location | RER
production amount | 1
reference product | transport, passenger car, EURO-2
type | process
unit | kilometer
worksheet name | None
source | Sacchi, R., Bauer, C., Cox, B. and Mutel, C. (in review) carculator: an open-source tool for prospective environmental and economic life cycle assessment of vehicles. When, Where and How can battery-electric vehicles help reduce greenhouse gas emissions? Submitted to Renewable and Sustainable Energy Reviews.
description | Cradle-to-grave life cycle inventory of the transport activity using a passenger car over 1 km. carculator is a open-source parametrized truck model that produces life cycle inventories for any desired set of parameters value (lifetime, occupancy rate, power, battery size, fuel blend, etc.): to produce your own inventories, go to https://github.com/romainsacchi/carculator or contact carculator@psi.ch.
special remark
comment | Combustion engine power: 98 [kW]. Power share from combustion engine: 100 [%]. Km over lifetime: 200000 [km]. Yearly mileage: 12000 [km/year]. Autonomy on a full tank/battery: 512 [km]. Tank-to-wheel efficiency: 15 [%]. Tank-to-wheel energy consumption: 4960 [kj/km]. Fuel tank capacity: 706 [kWh]. Curb mass (excl. driver and cargo): 1521 [kg]. Driving mass (incl. driver and cargo): 1661 [kg].
Exchanges
name | amount | database | location | unit | categories | type | reference product | tag
Dinitrogen monoxide | 1.245e-06 | biosphere3 | None | kilogram | air::urban air close to ground | biosphere |  | direct - exhaust
Nickel | 8.1717e-09 | biosphere3 | None | kilogram | air::urban air close to ground | biosphere |  | direct - exhaust
Xylene | 1.1808e-06 | biosphere3 | None | kilogram | air::non-urban air or from high stacks | biosphere |  | other
Zinc | 1.1674e-07 | biosphere3 | None | kilogram | air::urban air close to ground | biosphere |  | direct - exhaust
maintenance, passenger car | 8.18e-06 | carculator db | RER | unit |  | technosphere | passenger car maintenance | maintenance
NMVOC, non-methane volatile organic compounds, unspecified origin | 3.9805e-06 | biosphere3 | None | kilogram | air::non-urban air or from high stacks | biosphere |  | direct - exhaust
Selenium | 1.1674e-09 | biosphere3 | None | kilogram | air::urban air close to ground | biosphere |  | direct - exhaust
noise, octave 8, day time, urban | 0.00027857 | biosphere3 | None | joule | octave 8::day time::urban | biosphere |  | direct - exhaust
Toluene | 1.4548e-06 | biosphere3 | None | kilogram | air::non-urban air or from high stacks | biosphere |  | other
Lead | 1.1121e-08 | biosphere3 | None | kilogram | air::urban air close to ground | biosphere |  | direct - exhaust
noise, octave 7, day time, rural | 0.033964 | biosphere3 | None | joule | octave 7::day time::rural | biosphere |  | direct - exhaust
market for road wear emissions, passenger car | -1.6615e-05 | carculator db | GLO | kilogram |  | technosphere | road wear emissions, passenger car | road
Acetaldehyde | 1.4919e-07 | biosphere3 | None | kilogram | air::urban air close to ground | biosphere |  | other
noise, octave 3, day time, suburban | 0.0074426 | biosphere3 | None | joule | octave 3::day time::suburban | biosphere |  | direct - exhaust
Methane, fossil | 7.4537e-06 | biosphere3 | None | kilogram | air::low population density, long-term | biosphere |  | direct - exhaust
Formaldehyde | 3.3817e-07 | biosphere3 | None | kilogram | air::urban air close to ground | biosphere |  | other
Carbon monoxide, fossil | 0.00026637 | biosphere3 | None | kilogram | air::non-urban air or from high stacks | biosphere |  | direct - exhaust
Dinitrogen monoxide | 9.9688e-06 | biosphere3 | None | kilogram | air::low population density, long-term | biosphere |  | direct - exhaust
noise, octave 6, day time, rural | 0.22826 | biosphere3 | None | joule | octave 6::day time::rural | biosphere |  | direct - exhaust
noise, octave 2, day time, suburban | 0.0099791 | biosphere3 | None | joule | octave 2::day time::suburban | biosphere |  | direct - exhaust
Ammonia | 0.00036872 | biosphere3 | None | kilogram | air::low population density, long-term | biosphere |  | direct - exhaust
Chromium | 5.8369e-09 | biosphere3 | None | kilogram | air::urban air close to ground | biosphere |  | direct - exhaust
noise, octave 7, day time, suburban | 0.0033156 | biosphere3 | None | joule | octave 7::day time::suburban | biosphere |  | direct - exhaust
Sulfur dioxide | 3.5021e-05 | biosphere3 | None | kilogram | air | biosphere |  | direct - exhaust
market for internal combustion engine, passenger car | 0.0011931 | carculator db | GLO | kilogram |  | technosphere | internal combustion engine, for passenger car | powertrain
noise, octave 2, day time, rural | 0.076694 | biosphere3 | None | joule | octave 2::day time::rural | biosphere |  | direct - exhaust
market for glider, passenger car | 0.0065 | carculator db | GLO | kilogram |  | technosphere | glider, passenger car | glider
Lead | 8.8042e-08 | biosphere3 | None | kilogram | air::low population density, long-term | biosphere |  | direct - exhaust
Cadmium | 1.1674e-09 | biosphere3 | None | kilogram | air::urban air close to ground | biosphere |  | direct - exhaust
Acetaldehyde | 2.2958e-07 | biosphere3 | None | kilogram | air::low population density, long-term | biosphere |  | other
Carbon dioxide, from soil or biomass stock | 2.49e-06 | biosphere3 | None | kilogram | air | biosphere |  | direct - exhaust
market for refrigerant R134a | 4.4167e-06 | carculator db | GLO | kilogram |  | technosphere | refrigerant R134a | other
Formaldehyde | 5.2037e-07 | biosphere3 | None | kilogram | air::low population density, long-term | biosphere |  | other
noise, octave 2, day time, urban | 0.0060671 | biosphere3 | None | joule | octave 2::day time::urban | biosphere |  | direct - exhaust
market for road | 0.00089221 | carculator db | GLO | meter-year |  | technosphere | road | road
noise, octave 4, day time, urban | 0.0046575 | biosphere3 | None | joule | octave 4::day time::urban | biosphere |  | direct - exhaust
Methane, fossil | 1.6091e-06 | biosphere3 | None | kilogram | air::non-urban air or from high stacks | biosphere |  | direct - exhaust
noise, octave 3, day time, urban | 0.0043583 | biosphere3 | None | joule | octave 3::day time::urban | biosphere |  | direct - exhaust
Xylene | 3.4632e-06 | biosphere3 | None | kilogram | air::urban air close to ground | biosphere |  | other
Dinitrogen monoxide | 2.152e-06 | biosphere3 | None | kilogram | air::non-urban air or from high stacks | biosphere |  | direct - exhaust
Ammonia | 7.9598e-05 | biosphere3 | None | kilogram | air::non-urban air or from high stacks | biosphere |  | direct - exhaust
noise, octave 5, day time, rural | 0.38041 | biosphere3 | None | joule | octave 5::day time::rural | biosphere |  | direct - exhaust
Nitrogen oxides | 0.00021317 | biosphere3 | None | kilogram | air::low population density, long-term | biosphere |  | direct - exhaust
noise, octave 8, day time, suburban | 0.00051593 | biosphere3 | None | joule | octave 8::day time::suburban | biosphere |  | direct - exhaust
Benzene | 4.8252e-06 | biosphere3 | None | kilogram | air::low population density, long-term | biosphere |  | direct - exhaust
Carbon dioxide, fossil | 0.36999 | biosphere3 | None | kilogram | air | biosphere |  | direct - exhaust
Particulates, < 2.5 um | 1.263e-05 | biosphere3 | None | kilogram | air::low population density, long-term | biosphere |  | direct - exhaust
noise, octave 6, day time, urban | 0.0057613 | biosphere3 | None | joule | octave 6::day time::urban | biosphere |  | direct - exhaust
noise, octave 1, day time, suburban | 0.052741 | biosphere3 | None | joule | octave 1::day time::suburban | biosphere |  | direct - exhaust
Carbon monoxide, fossil | 0.0002285 | biosphere3 | None | kilogram | air::urban air close to ground | biosphere |  | direct - exhaust
Lead | 1.9006e-08 | biosphere3 | None | kilogram | air::non-urban air or from high stacks | biosphere |  | direct - exhaust
noise, octave 7, day time, urban | 0.0015861 | biosphere3 | None | joule | octave 7::day time::urban | biosphere |  | direct - exhaust
noise, octave 3, day time, rural | 0.056662 | biosphere3 | None | joule | octave 3::day time::rural | biosphere |  | direct - exhaust
Glider lightweighting | 0.00065 | carculator db | GLO | kilogram |  | technosphere | Glider lightweighting | glider
noise, octave 4, day time, suburban | 0.010635 | biosphere3 | None | joule | octave 4::day time::suburban | biosphere |  | direct - exhaust
Xylene | 5.3292e-06 | biosphere3 | None | kilogram | air::low population density, long-term | biosphere |  | other
Nitrogen oxides | 3.0336e-05 | biosphere3 | None | kilogram | air::urban air close to ground | biosphere |  | direct - exhaust
noise, octave 5, day time, suburban | 0.033569 | biosphere3 | None | joule | octave 5::day time::suburban | biosphere |  | direct - exhaust
Benzene | 1.7364e-06 | biosphere3 | None | kilogram | air::urban air close to ground | biosphere |  | direct - exhaust
noise, octave 1, day time, rural | 0.094636 | biosphere3 | None | joule | octave 1::day time::rural | biosphere |  | direct - exhaust
Formaldehyde | 1.153e-07 | biosphere3 | None | kilogram | air::non-urban air or from high stacks | biosphere |  | other
noise, octave 6, day time, suburban | 0.017598 | biosphere3 | None | joule | octave 6::day time::suburban | biosphere |  | direct - exhaust
market for road maintenance | 0.00129 | carculator db | RER | meter-year |  | technosphere | road maintenance | road
Particulates, < 2.5 um | 1.5773e-06 | biosphere3 | None | kilogram | air::urban air close to ground | biosphere |  | direct - exhaust
NMVOC, non-methane volatile organic compounds, unspecified origin | 1.7965e-05 | biosphere3 | None | kilogram | air::low population density, long-term | biosphere |  | direct - exhaust
noise, octave 1, day time, urban | 0.064786 | biosphere3 | None | joule | octave 1::day time::urban | biosphere |  | direct - exhaust
Toluene | 6.5658e-06 | biosphere3 | None | kilogram | air::low population density, long-term | biosphere |  | other
Copper | 1.9845e-07 | biosphere3 | None | kilogram | air::urban air close to ground | biosphere |  | energy storage
noise, octave 4, day time, rural | 0.075515 | biosphere3 | None | joule | octave 4::day time::rural | biosphere |  | direct - exhaust
noise, octave 8, day time, rural | 0.0046085 | biosphere3 | None | joule | octave 8::day time::rural | biosphere |  | direct - exhaust
noise, octave 5, day time, urban | 0.0093161 | biosphere3 | None | joule | octave 5::day time::urban | biosphere |  | direct - exhaust
Chromium VI | 1.1674e-11 | biosphere3 | None | kilogram | air::urban air close to ground | biosphere |  | direct - exhaust
NMVOC, non-methane volatile organic compounds, unspecified origin | 1.1675e-05 | biosphere3 | None | kilogram | air::urban air close to ground | biosphere |  | direct - exhaust
Carbon monoxide, fossil | 0.0012339 | biosphere3 | None | kilogram | air::low population density, long-term | biosphere |  | direct - exhaust
Nitrogen oxides | 4.6018e-05 | biosphere3 | None | kilogram | air::non-urban air or from high stacks | biosphere |  | direct - exhaust
Benzene | 1.043e-06 | biosphere3 | None | kilogram | air::non-urban air or from high stacks | biosphere |  | direct - exhaust
market for brake wear emissions, passenger car | -8.3074e-06 | carculator db | GLO | kilogram |  | technosphere | brake wear emissions, passenger car | direct - non-exhaust
Particulates, < 2.5 um | 2.7265e-06 | biosphere3 | None | kilogram | air::non-urban air or from high stacks | biosphere |  | direct - exhaust
market for manual dismantling of used passenger car with internal combustion engine | 0.0076074 | carculator db | GLO | unit |  | technosphere | manual dismantling of used passenger car with internal combustion engine | EoL
market for tyre wear emissions, passenger car | -9.9689e-05 | carculator db | GLO | kilogram |  | technosphere | tyre wear emissions, passenger car | direct - non-exhaust
Toluene | 4.2669e-06 | biosphere3 | None | kilogram | air::urban air close to ground | biosphere |  | other
Acetaldehyde | 5.0867e-08 | biosphere3 | None | kilogram | air::non-urban air or from high stacks | biosphere |  | other
Methane, fossil | 1.8392e-06 | biosphere3 | None | kilogram | air::urban air close to ground | biosphere |  | direct - exhaust
Ammonia | 4.605e-05 | biosphere3 | None | kilogram | air::urban air close to ground | biosphere |  | direct - exhaust
polyethylene production, high density, granulate | 0.000265 | carculator db | RER | kilogram |  | technosphere | polyethylene, high density, granulate | energy storage
Ethane, 1,1,1,2-tetrafluoro-, HFC-134a | 4.4167e-06 | biosphere3 | None | kilogram | air | biosphere |  | other
fuel supply for gasoline vehicles, 2000 | 0.11713 | carculator db | RER | kilogram |  | technosphere | fuel | energy chain
transport, passenger car, gasoline, Van, 2000, EURO-2 | 1 | carculator db | RER | kilometer |  | production | transport, passenger car, EURO-2 | other
market for transport, freight train | 0.0015943 | ecoinvent | Europe without Switzerland | ton kilometer |  | technosphere | transport, freight train | other
market for transport, freight, lorry >32 metric ton, EURO4 | 0.00079625 | ecoinvent | RER | ton kilometer |  | technosphere | transport, freight, lorry >32 metric ton, EURO4 | other
Activity | transport, passenger car, gasoline, Van, 2010, EURO-4
location | RER
production amount | 1
reference product | transport, passenger car, EURO-4
type | process
unit | kilometer
worksheet name | None
source | Sacchi, R., Bauer, C., Cox, B. and Mutel, C. (in review) carculator: an open-source tool for prospective environmental and economic life cycle assessment of vehicles. When, Where and How can battery-electric vehicles help reduce greenhouse gas emissions? Submitted to Renewable and Sustainable Energy Reviews.
description | Cradle-to-grave life cycle inventory of the transport activity using a passenger car over 1 km. carculator is a open-source parametrized truck model that produces life cycle inventories for any desired set of parameters value (lifetime, occupancy rate, power, battery size, fuel blend, etc.): to produce your own inventories, go to https://github.com/romainsacchi/carculator or contact carculator@psi.ch.
special remark
comment | Combustion engine power: 97 [kW]. Power share from combustion engine: 100 [%]. Km over lifetime: 200000 [km]. Yearly mileage: 12000 [km/year]. Autonomy on a full tank/battery: 526 [km]. Tank-to-wheel efficiency: 18 [%]. Tank-to-wheel energy consumption: 4022 [kj/km]. Fuel tank capacity: 588 [kWh]. Curb mass (excl. driver and cargo): 1500 [kg]. Driving mass (incl. driver and cargo): 1640 [kg].
Exchanges
name | amount | database | location | unit | categories | type | reference product | tag
Dinitrogen monoxide | 7.828e-08 | biosphere3 | None | kilogram | air::urban air close to ground | biosphere |  | direct - exhaust
Nickel | 6.6066e-09 | biosphere3 | None | kilogram | air::urban air close to ground | biosphere |  | direct - exhaust
Xylene | 2.9967e-07 | biosphere3 | None | kilogram | air::non-urban air or from high stacks | biosphere |  | other
Zinc | 9.4379e-08 | biosphere3 | None | kilogram | air::urban air close to ground | biosphere |  | direct - exhaust
maintenance, passenger car | 8.0698e-06 | carculator db | RER | unit |  | technosphere | passenger car maintenance | maintenance
NMVOC, non-methane volatile organic compounds, unspecified origin | 1.0102e-06 | biosphere3 | None | kilogram | air::non-urban air or from high stacks | biosphere |  | direct - exhaust
Selenium | 9.4379e-10 | biosphere3 | None | kilogram | air::urban air close to ground | biosphere |  | direct - exhaust
noise, octave 8, day time, urban | 0.00027857 | biosphere3 | None | joule | octave 8::day time::urban | biosphere |  | direct - exhaust
Toluene | 3.6921e-07 | biosphere3 | None | kilogram | air::non-urban air or from high stacks | biosphere |  | other
Lead | 9.3799e-09 | biosphere3 | None | kilogram | air::urban air close to ground | biosphere |  | direct - exhaust
noise, octave 7, day time, rural | 0.033964 | biosphere3 | None | joule | octave 7::day time::rural | biosphere |  | direct - exhaust
market for road wear emissions, passenger car | -1.641e-05 | carculator db | GLO | kilogram |  | technosphere | road wear emissions, passenger car | road
Acetaldehyde | 7.5728e-08 | biosphere3 | None | kilogram | air::urban air close to ground | biosphere |  | other
noise, octave 3, day time, suburban | 0.0074426 | biosphere3 | None | joule | octave 3::day time::suburban | biosphere |  | direct - exhaust
Methane, fossil | 4.1411e-06 | biosphere3 | None | kilogram | air::low population density, long-term | biosphere |  | direct - exhaust
Formaldehyde | 1.7165e-07 | biosphere3 | None | kilogram | air::urban air close to ground | biosphere |  | other
Carbon monoxide, fossil | 0.00018512 | biosphere3 | None | kilogram | air::non-urban air or from high stacks | biosphere |  | direct - exhaust
Dinitrogen monoxide | 6.0258e-07 | biosphere3 | None | kilogram | air::low population density, long-term | biosphere |  | direct - exhaust
noise, octave 6, day time, rural | 0.22826 | biosphere3 | None | joule | octave 6::day time::rural | biosphere |  | direct - exhaust
noise, octave 2, day time, suburban | 0.0099791 | biosphere3 | None | joule | octave 2::day time::suburban | biosphere |  | direct - exhaust
Ammonia | 0.00016648 | biosphere3 | None | kilogram | air::low population density, long-term | biosphere |  | direct - exhaust
Chromium | 4.719e-09 | biosphere3 | None | kilogram | air::urban air close to ground | biosphere |  | direct - exhaust
noise, octave 7, day time, suburban | 0.0033156 | biosphere3 | None | joule | octave 7::day time::suburban | biosphere |  | direct - exhaust
Sulfur dioxide | 1.8876e-06 | biosphere3 | None | kilogram | air | biosphere |  | direct - exhaust
market for internal combustion engine, passenger car | 0.0011848 | carculator db | GLO | kilogram |  | technosphere | internal combustion engine, for passenger car | powertrain
noise, octave 2, day time, rural | 0.076694 | biosphere3 | None | joule | octave 2::day time::rural | biosphere |  | direct - exhaust
market for glider, passenger car | 0.0065 | carculator db | GLO | kilogram |  | technosphere | glider, passenger car | glider
Lead | 7.0882e-08 | biosphere3 | None | kilogram | air::low population density, long-term | biosphere |  | direct - exhaust
Cadmium | 9.4379e-10 | biosphere3 | None | kilogram | air::urban air close to ground | biosphere |  | direct - exhaust
Acetaldehyde | 5.2608e-08 | biosphere3 | None | kilogram | air::low population density, long-term | biosphere |  | other
Carbon dioxide, from soil or biomass stock | 1.2506e-05 | biosphere3 | None | kilogram | air | biosphere |  | direct - exhaust
market for refrigerant R134a | 4.4167e-06 | carculator db | GLO | kilogram |  | technosphere | refrigerant R134a | other
Formaldehyde | 1.1924e-07 | biosphere3 | None | kilogram | air::low population density, long-term | biosphere |  | other
noise, octave 2, day time, urban | 0.0060671 | biosphere3 | None | joule | octave 2::day time::urban | biosphere |  | direct - exhaust
market for road | 0.00088121 | carculator db | GLO | meter-year |  | technosphere | road | road
noise, octave 4, day time, urban | 0.0046575 | biosphere3 | None | joule | octave 4::day time::urban | biosphere |  | direct - exhaust
Methane, fossil | 9.141e-07 | biosphere3 | None | kilogram | air::non-urban air or from high stacks | biosphere |  | direct - exhaust
noise, octave 3, day time, urban | 0.0043583 | biosphere3 | None | joule | octave 3::day time::urban | biosphere |  | direct - exhaust
Xylene | 1.7579e-06 | biosphere3 | None | kilogram | air::urban air close to ground | biosphere |  | other
Dinitrogen monoxide | 1.3301e-07 | biosphere3 | None | kilogram | air::non-urban air or from high stacks | biosphere |  | direct - exhaust
Ammonia | 3.6749e-05 | biosphere3 | None | kilogram | air::non-urban air or from high stacks | biosphere |  | direct - exhaust
noise, octave 5, day time, rural | 0.38041 | biosphere3 | None | joule | octave 5::day time::rural | biosphere |  | direct - exhaust
Nitrogen oxides | 6.2753e-05 | biosphere3 | None | kilogram | air::low population density, long-term | biosphere |  | direct - exhaust
noise, octave 8, day time, suburban | 0.00051593 | biosphere3 | None | joule | octave 8::day time::suburban | biosphere |  | direct - exhaust
Benzene | 1.0995e-07 | biosphere3 | None | kilogram | air::low population density, long-term | biosphere |  | direct - exhaust
Carbon dioxide, fossil | 0.29764 | biosphere3 | None | kilogram | air | biosphere |  | direct - exhaust
Particulates, < 2.5 um | 2.6719e-06 | biosphere3 | None | kilogram | air::low population density, long-term | biosphere |  | direct - exhaust
noise, octave 6, day time, urban | 0.0057613 | biosphere3 | None | joule | octave 6::day time::urban | biosphere |  | direct - exhaust
noise, octave 1, day time, suburban | 0.052741 | biosphere3 | None | joule | octave 1::day time::suburban | biosphere |  | direct - exhaust
Carbon monoxide, fossil | 0.00014898 | biosphere3 | None | kilogram | air::urban air close to ground | biosphere |  | direct - exhaust
Lead | 1.5646e-08 | biosphere3 | None | kilogram | air::non-urban air or from high stacks | biosphere |  | direct - exhaust
noise, octave 7, day time, urban | 0.0015861 | biosphere3 | None | joule | octave 7::day time::urban | biosphere |  | direct - exhaust
noise, octave 3, day time, rural | 0.056662 | biosphere3 | None | joule | octave 3::day time::rural | biosphere |  | direct - exhaust
Glider lightweighting | 0.00065 | carculator db | GLO | kilogram |  | technosphere | Glider lightweighting | glider
noise, octave 4, day time, suburban | 0.010635 | biosphere3 | None | joule | octave 4::day time::suburban | biosphere |  | direct - exhaust
Xylene | 1.2212e-06 | biosphere3 | None | kilogram | air::low population density, long-term | biosphere |  | other
Nitrogen oxides | 9.601e-06 | biosphere3 | None | kilogram | air::urban air close to ground | biosphere |  | direct - exhaust
noise, octave 5, day time, suburban | 0.033569 | biosphere3 | None | joule | octave 5::day time::suburban | biosphere |  | direct - exhaust
Benzene | 6.521e-07 | biosphere3 | None | kilogram | air::urban air close to ground | biosphere |  | direct - exhaust
noise, octave 1, day time, rural | 0.094636 | biosphere3 | None | joule | octave 1::day time::rural | biosphere |  | direct - exhaust
Formaldehyde | 2.9261e-08 | biosphere3 | None | kilogram | air::non-urban air or from high stacks | biosphere |  | other
noise, octave 6, day time, suburban | 0.017598 | biosphere3 | None | joule | octave 6::day time::suburban | biosphere |  | direct - exhaust
market for road maintenance | 0.00129 | carculator db | RER | meter-year |  | technosphere | road maintenance | road
Particulates, < 2.5 um | 3.471e-07 | biosphere3 | None | kilogram | air::urban air close to ground | biosphere |  | direct - exhaust
NMVOC, non-methane volatile organic compounds, unspecified origin | 4.1167e-06 | biosphere3 | None | kilogram | air::low population density, long-term | biosphere |  | direct - exhaust
noise, octave 1, day time, urban | 0.064786 | biosphere3 | None | joule | octave 1::day time::urban | biosphere |  | direct - exhaust
Toluene | 1.5046e-06 | biosphere3 | None | kilogram | air::low population density, long-term | biosphere |  | other
Copper | 1.6045e-07 | biosphere3 | None | kilogram | air::urban air close to ground | biosphere |  | energy storage
noise, octave 4, day time, rural | 0.075515 | biosphere3 | None | joule | octave 4::day time::rural | biosphere |  | direct - exhaust
noise, octave 8, day time, rural | 0.0046085 | biosphere3 | None | joule | octave 8::day time::rural | biosphere |  | direct - exhaust
noise, octave 5, day time, urban | 0.0093161 | biosphere3 | None | joule | octave 5::day time::urban | biosphere |  | direct - exhaust
Chromium VI | 9.4379e-12 | biosphere3 | None | kilogram | air::urban air close to ground | biosphere |  | direct - exhaust
NMVOC, non-methane volatile organic compounds, unspecified origin | 5.926e-06 | biosphere3 | None | kilogram | air::urban air close to ground | biosphere |  | direct - exhaust
Carbon monoxide, fossil | 0.00083862 | biosphere3 | None | kilogram | air::low population density, long-term | biosphere |  | direct - exhaust
Nitrogen oxides | 1.3852e-05 | biosphere3 | None | kilogram | air::non-urban air or from high stacks | biosphere |  | direct - exhaust
Benzene | 2.5653e-08 | biosphere3 | None | kilogram | air::non-urban air or from high stacks | biosphere |  | direct - exhaust
market for brake wear emissions, passenger car | -8.2049e-06 | carculator db | GLO | kilogram |  | technosphere | brake wear emissions, passenger car | direct - non-exhaust
Particulates, < 2.5 um | 5.8978e-07 | biosphere3 | None | kilogram | air::non-urban air or from high stacks | biosphere |  | direct - exhaust
market for manual dismantling of used passenger car with internal combustion engine | 0.0075049 | carculator db | GLO | unit |  | technosphere | manual dismantling of used passenger car with internal combustion engine | EoL
market for tyre wear emissions, passenger car | -9.8459e-05 | carculator db | GLO | kilogram |  | technosphere | tyre wear emissions, passenger car | direct - non-exhaust
Toluene | 2.1658e-06 | biosphere3 | None | kilogram | air::urban air close to ground | biosphere |  | other
Acetaldehyde | 1.2909e-08 | biosphere3 | None | kilogram | air::non-urban air or from high stacks | biosphere |  | other
Methane, fossil | 1.0479e-06 | biosphere3 | None | kilogram | air::urban air close to ground | biosphere |  | direct - exhaust
Ammonia | 2.1628e-05 | biosphere3 | None | kilogram | air::urban air close to ground | biosphere |  | direct - exhaust
polyethylene production, high density, granulate | 0.00022083 | carculator db | RER | kilogram |  | technosphere | polyethylene, high density, granulate | energy storage
Ethane, 1,1,1,2-tetrafluoro-, HFC-134a | 4.4167e-06 | biosphere3 | None | kilogram | air | biosphere |  | other
fuel supply for gasoline vehicles, 2010 | 0.095169 | carculator db | RER | kilogram |  | technosphere | fuel | energy chain
transport, passenger car, gasoline, Van, 2010, EURO-4 | 1 | carculator db | RER | kilometer |  | production | transport, passenger car, EURO-4 | other
market for transport, freight train | 0.0015838 | ecoinvent | Europe without Switzerland | ton kilometer |  | technosphere | transport, freight train | other
market for transport, freight, lorry >32 metric ton, EURO4 | 0.000791 | ecoinvent | RER | ton kilometer |  | technosphere | transport, freight, lorry >32 metric ton, EURO4 | other
Activity | transport, passenger car, gasoline, Van, 2017, EURO-6c
location | RER
production amount | 1
reference product | transport, passenger car, EURO-6c
type | process
unit | kilometer
worksheet name | None
source | Sacchi, R., Bauer, C., Cox, B. and Mutel, C. (in review) carculator: an open-source tool for prospective environmental and economic life cycle assessment of vehicles. When, Where and How can battery-electric vehicles help reduce greenhouse gas emissions? Submitted to Renewable and Sustainable Energy Reviews.
description | Cradle-to-grave life cycle inventory of the transport activity using a passenger car over 1 km. carculator is a open-source parametrized truck model that produces life cycle inventories for any desired set of parameters value (lifetime, occupancy rate, power, battery size, fuel blend, etc.): to produce your own inventories, go to https://github.com/romainsacchi/carculator or contact carculator@psi.ch.
special remark
comment | Combustion engine power: 103 [kW]. Power share from combustion engine: 100 [%]. Km over lifetime: 200000 [km]. Yearly mileage: 12000 [km/year]. Autonomy on a full tank/battery: 530 [km]. Tank-to-wheel efficiency: 20 [%]. Tank-to-wheel energy consumption: 3598 [kj/km]. Fuel tank capacity: 530 [kWh]. Curb mass (excl. driver and cargo): 1588 [kg]. Driving mass (incl. driver and cargo): 1728 [kg].
Exchanges
name | amount | database | location | unit | categories | type | reference product | tag
Dinitrogen monoxide | 7.1303e-08 | biosphere3 | None | kilogram | air::urban air close to ground | biosphere |  | direct - exhaust
Nickel | 5.8914e-09 | biosphere3 | None | kilogram | air::urban air close to ground | biosphere |  | direct - exhaust
Xylene | 1.2603e-07 | biosphere3 | None | kilogram | air::non-urban air or from high stacks | biosphere |  | other
Zinc | 8.4162e-08 | biosphere3 | None | kilogram | air::urban air close to ground | biosphere |  | direct - exhaust
maintenance, passenger car | 8.5414e-06 | carculator db | RER | unit |  | technosphere | passenger car maintenance | maintenance
NMVOC, non-methane volatile organic compounds, unspecified origin | 4.2484e-07 | biosphere3 | None | kilogram | air::non-urban air or from high stacks | biosphere |  | direct - exhaust
Selenium | 8.4162e-10 | biosphere3 | None | kilogram | air::urban air close to ground | biosphere |  | direct - exhaust
noise, octave 8, day time, urban | 0.00027857 | biosphere3 | None | joule | octave 8::day time::urban | biosphere |  | direct - exhaust
Toluene | 1.5527e-07 | biosphere3 | None | kilogram | air::non-urban air or from high stacks | biosphere |  | other
Lead | 8.4908e-09 | biosphere3 | None | kilogram | air::urban air close to ground | biosphere |  | direct - exhaust
noise, octave 7, day time, rural | 0.033964 | biosphere3 | None | joule | octave 7::day time::rural | biosphere |  | direct - exhaust
market for road wear emissions, passenger car | -1.7287e-05 | carculator db | GLO | kilogram |  | technosphere | road wear emissions, passenger car | road
Acetaldehyde | 3.5925e-08 | biosphere3 | None | kilogram | air::urban air close to ground | biosphere |  | other
noise, octave 3, day time, suburban | 0.0074426 | biosphere3 | None | joule | octave 3::day time::suburban | biosphere |  | direct - exhaust
Methane, fossil | 1.2201e-06 | biosphere3 | None | kilogram | air::low population density, long-term | biosphere |  | direct - exhaust
Formaldehyde | 8.1429e-08 | biosphere3 | None | kilogram | air::urban air close to ground | biosphere |  | other
Carbon monoxide, fossil | 0.00011444 | biosphere3 | None | kilogram | air::non-urban air or from high stacks | biosphere |  | direct - exhaust
Dinitrogen monoxide | 5.3639e-07 | biosphere3 | None | kilogram | air::low population density, long-term | biosphere |  | direct - exhaust
noise, octave 6, day time, rural | 0.22826 | biosphere3 | None | joule | octave 6::day time::rural | biosphere |  | direct - exhaust
noise, octave 2, day time, suburban | 0.0099791 | biosphere3 | None | joule | octave 2::day time::suburban | biosphere |  | direct - exhaust
Ammonia | 5.1362e-05 | biosphere3 | None | kilogram | air::low population density, long-term | biosphere |  | direct - exhaust
Chromium | 4.2081e-09 | biosphere3 | None | kilogram | air::urban air close to ground | biosphere |  | direct - exhaust
noise, octave 7, day time, suburban | 0.0033156 | biosphere3 | None | joule | octave 7::day time::suburban | biosphere |  | direct - exhaust
Sulfur dioxide | 1.6832e-06 | biosphere3 | None | kilogram | air | biosphere |  | direct - exhaust
market for internal combustion engine, passenger car | 0.0012204 | carculator db | GLO | kilogram |  | technosphere | internal combustion engine, for passenger car | powertrain
noise, octave 2, day time, rural | 0.076694 | biosphere3 | None | joule | octave 2::day time::rural | biosphere |  | direct - exhaust
market for glider, passenger car | 0.007 | carculator db | GLO | kilogram |  | technosphere | glider, passenger car | glider
Lead | 6.3096e-08 | biosphere3 | None | kilogram | air::low population density, long-term | biosphere |  | direct - exhaust
Cadmium | 8.4162e-10 | biosphere3 | None | kilogram | air::urban air close to ground | biosphere |  | direct - exhaust
Acetaldehyde | 1.9248e-08 | biosphere3 | None | kilogram | air::low population density, long-term | biosphere |  | other
Carbon dioxide, from soil or biomass stock | 2.8573e-05 | biosphere3 | None | kilogram | air | biosphere |  | direct - exhaust
market for refrigerant R134a | 4.4167e-06 | carculator db | GLO | kilogram |  | technosphere | refrigerant R134a | other
Formaldehyde | 4.3629e-08 | biosphere3 | None | kilogram | air::low population density, long-term | biosphere |  | other
noise, octave 2, day time, urban | 0.0060671 | biosphere3 | None | joule | octave 2::day time::urban | biosphere |  | direct - exhaust
market for road | 0.00092831 | carculator db | GLO | meter-year |  | technosphere | road | road
noise, octave 4, day time, urban | 0.0046575 | biosphere3 | None | joule | octave 4::day time::urban | biosphere |  | direct - exhaust
Methane, fossil | 2.7382e-07 | biosphere3 | None | kilogram | air::non-urban air or from high stacks | biosphere |  | direct - exhaust
noise, octave 3, day time, urban | 0.0043583 | biosphere3 | None | joule | octave 3::day time::urban | biosphere |  | direct - exhaust
Xylene | 8.3393e-07 | biosphere3 | None | kilogram | air::urban air close to ground | biosphere |  | other
Dinitrogen monoxide | 1.2038e-07 | biosphere3 | None | kilogram | air::non-urban air or from high stacks | biosphere |  | direct - exhaust
Ammonia | 1.1527e-05 | biosphere3 | None | kilogram | air::non-urban air or from high stacks | biosphere |  | direct - exhaust
noise, octave 5, day time, rural | 0.38041 | biosphere3 | None | joule | octave 5::day time::rural | biosphere |  | direct - exhaust
Nitrogen oxides | 1.6018e-05 | biosphere3 | None | kilogram | air::low population density, long-term | biosphere |  | direct - exhaust
noise, octave 8, day time, suburban | 0.00051593 | biosphere3 | None | joule | octave 8::day time::suburban | biosphere |  | direct - exhaust
Benzene | 3.6393e-08 | biosphere3 | None | kilogram | air::low population density, long-term | biosphere |  | direct - exhaust
Carbon dioxide, fossil | 0.26409 | biosphere3 | None | kilogram | air | biosphere |  | direct - exhaust
Particulates, < 2.5 um | 4.0301e-07 | biosphere3 | None | kilogram | air::low population density, long-term | biosphere |  | direct - exhaust
noise, octave 6, day time, urban | 0.0057613 | biosphere3 | None | joule | octave 6::day time::urban | biosphere |  | direct - exhaust
noise, octave 1, day time, suburban | 0.052741 | biosphere3 | None | joule | octave 1::day time::suburban | biosphere |  | direct - exhaust
Carbon monoxide, fossil | 9.4986e-05 | biosphere3 | None | kilogram | air::urban air close to ground | biosphere |  | direct - exhaust
Lead | 1.416e-08 | biosphere3 | None | kilogram | air::non-urban air or from high stacks | biosphere |  | direct - exhaust
noise, octave 7, day time, urban | 0.0015861 | biosphere3 | None | joule | octave 7::day time::urban | biosphere |  | direct - exhaust
noise, octave 3, day time, rural | 0.056662 | biosphere3 | None | joule | octave 3::day time::rural | biosphere |  | direct - exhaust
Glider lightweighting | 0.0007 | carculator db | GLO | kilogram |  | technosphere | Glider lightweighting | glider
noise, octave 4, day time, suburban | 0.010635 | biosphere3 | None | joule | octave 4::day time::suburban | biosphere |  | direct - exhaust
Xylene | 4.4681e-07 | biosphere3 | None | kilogram | air::low population density, long-term | biosphere |  | other
Nitrogen oxides | 3.074e-06 | biosphere3 | None | kilogram | air::urban air close to ground | biosphere |  | direct - exhaust
noise, octave 5, day time, suburban | 0.033569 | biosphere3 | None | joule | octave 5::day time::suburban | biosphere |  | direct - exhaust
Benzene | 3.0421e-07 | biosphere3 | None | kilogram | air::urban air close to ground | biosphere |  | direct - exhaust
noise, octave 1, day time, rural | 0.094636 | biosphere3 | None | joule | octave 1::day time::rural | biosphere |  | direct - exhaust
Formaldehyde | 1.2306e-08 | biosphere3 | None | kilogram | air::non-urban air or from high stacks | biosphere |  | other
noise, octave 6, day time, suburban | 0.017598 | biosphere3 | None | joule | octave 6::day time::suburban | biosphere |  | direct - exhaust
market for road maintenance | 0.00129 | carculator db | RER | meter-year |  | technosphere | road maintenance | road
Particulates, < 2.5 um | 5.3573e-08 | biosphere3 | None | kilogram | air::urban air close to ground | biosphere |  | direct - exhaust
NMVOC, non-methane volatile organic compounds, unspecified origin | 1.5062e-06 | biosphere3 | None | kilogram | air::low population density, long-term | biosphere |  | direct - exhaust
noise, octave 1, day time, urban | 0.064786 | biosphere3 | None | joule | octave 1::day time::urban | biosphere |  | direct - exhaust
Toluene | 5.505e-07 | biosphere3 | None | kilogram | air::low population density, long-term | biosphere |  | other
Copper | 1.4308e-07 | biosphere3 | None | kilogram | air::urban air close to ground | biosphere |  | energy storage
noise, octave 4, day time, rural | 0.075515 | biosphere3 | None | joule | octave 4::day time::rural | biosphere |  | direct - exhaust
noise, octave 8, day time, rural | 0.0046085 | biosphere3 | None | joule | octave 8::day time::rural | biosphere |  | direct - exhaust
noise, octave 5, day time, urban | 0.0093161 | biosphere3 | None | joule | octave 5::day time::urban | biosphere |  | direct - exhaust
Chromium VI | 8.4162e-12 | biosphere3 | None | kilogram | air::urban air close to ground | biosphere |  | direct - exhaust
NMVOC, non-methane volatile organic compounds, unspecified origin | 2.8112e-06 | biosphere3 | None | kilogram | air::urban air close to ground | biosphere |  | direct - exhaust
Carbon monoxide, fossil | 0.00050991 | biosphere3 | None | kilogram | air::low population density, long-term | biosphere |  | direct - exhaust
Nitrogen oxides | 3.5948e-06 | biosphere3 | None | kilogram | air::non-urban air or from high stacks | biosphere |  | direct - exhaust
Benzene | 9.3507e-09 | biosphere3 | None | kilogram | air::non-urban air or from high stacks | biosphere |  | direct - exhaust
market for brake wear emissions, passenger car | -8.6435e-06 | carculator db | GLO | kilogram |  | technosphere | brake wear emissions, passenger car | direct - non-exhaust
Particulates, < 2.5 um | 9.0446e-08 | biosphere3 | None | kilogram | air::non-urban air or from high stacks | biosphere |  | direct - exhaust
market for manual dismantling of used passenger car with internal combustion engine | 0.0079435 | carculator db | GLO | unit |  | technosphere | manual dismantling of used passenger car with internal combustion engine | EoL
market for tyre wear emissions, passenger car | -0.00010372 | carculator db | GLO | kilogram |  | technosphere | tyre wear emissions, passenger car | direct - non-exhaust
Toluene | 1.0274e-06 | biosphere3 | None | kilogram | air::urban air close to ground | biosphere |  | other
Acetaldehyde | 5.429e-09 | biosphere3 | None | kilogram | air::non-urban air or from high stacks | biosphere |  | other
Methane, fossil | 4.0054e-07 | biosphere3 | None | kilogram | air::urban air close to ground | biosphere |  | direct - exhaust
Ammonia | 6.8276e-06 | biosphere3 | None | kilogram | air::urban air close to ground | biosphere |  | direct - exhaust
polyethylene production, high density, granulate | 0.00019875 | carculator db | RER | kilogram |  | technosphere | polyethylene, high density, granulate | energy storage
Ethane, 1,1,1,2-tetrafluoro-, HFC-134a | 4.4167e-06 | biosphere3 | None | kilogram | air | biosphere |  | other
fuel supply for gasoline vehicles, 2017 | 0.085292 | carculator db | RER | kilogram |  | technosphere | fuel | energy chain
transport, passenger car, gasoline, Van, 2017, EURO-6c | 1 | carculator db | RER | kilometer |  | production | transport, passenger car, EURO-6c | other
market for transport, freight train | 0.0016865 | ecoinvent | Europe without Switzerland | ton kilometer |  | technosphere | transport, freight train | other
market for transport, freight, lorry >32 metric ton, EURO4 | 0.00084236 | ecoinvent | RER | ton kilometer |  | technosphere | transport, freight, lorry >32 metric ton, EURO4 | other
Activity | transport, passenger car, gasoline, Van, 2040, EURO-6d
location | RER
production amount | 1
reference product | transport, passenger car, EURO-6d
type | process
unit | kilometer
worksheet name | None
source | Sacchi, R., Bauer, C., Cox, B. and Mutel, C. (in review) carculator: an open-source tool for prospective environmental and economic life cycle assessment of vehicles. When, Where and How can battery-electric vehicles help reduce greenhouse gas emissions? Submitted to Renewable and Sustainable Energy Reviews.
description | Cradle-to-grave life cycle inventory of the transport activity using a passenger car over 1 km. carculator is a open-source parametrized truck model that produces life cycle inventories for any desired set of parameters value (lifetime, occupancy rate, power, battery size, fuel blend, etc.): to produce your own inventories, go to https://github.com/romainsacchi/carculator or contact carculator@psi.ch.
special remark
comment | Combustion engine power: 86 [kW]. Electric motor power: 9 [kW]. Power share from combustion engine: 90 [%]. Km over lifetime: 200000 [km]. Yearly mileage: 12000 [km/year]. Autonomy on a full tank/battery: 664 [km]. Tank-to-wheel efficiency: 27 [%]. Tank-to-wheel energy consumption: 1851 [kj/km]. Fuel tank capacity: 341 [kWh]. Curb mass (excl. driver and cargo): 1472 [kg]. Driving mass (incl. driver and cargo): 1612 [kg].
Exchanges
name | amount | database | location | unit | categories | type | reference product | tag
Dinitrogen monoxide | 4.3332e-08 | biosphere3 | None | kilogram | air::urban air close to ground | biosphere |  | direct - exhaust
Nickel | 2.9009e-09 | biosphere3 | None | kilogram | air::urban air close to ground | biosphere |  | direct - exhaust
Xylene | 1.7968e-07 | biosphere3 | None | kilogram | air::non-urban air or from high stacks | biosphere |  | other
Zinc | 4.1441e-08 | biosphere3 | None | kilogram | air::urban air close to ground | biosphere |  | direct - exhaust
maintenance, passenger car | 7.9182e-06 | carculator db | RER | unit |  | technosphere | passenger car maintenance | maintenance
NMVOC, non-methane volatile organic compounds, unspecified origin | 6.0571e-07 | biosphere3 | None | kilogram | air::non-urban air or from high stacks | biosphere |  | direct - exhaust
Selenium | 4.1441e-10 | biosphere3 | None | kilogram | air::urban air close to ground | biosphere |  | direct - exhaust
noise, octave 8, day time, urban | 0.00027857 | biosphere3 | None | joule | octave 8::day time::urban | biosphere |  | direct - exhaust
Toluene | 2.2137e-07 | biosphere3 | None | kilogram | air::non-urban air or from high stacks | biosphere |  | other
Lead | 5.1999e-09 | biosphere3 | None | kilogram | air::urban air close to ground | biosphere |  | direct - exhaust
noise, octave 7, day time, rural | 0.033964 | biosphere3 | None | joule | octave 7::day time::rural | biosphere |  | direct - exhaust
market for road wear emissions, passenger car | -1.6128e-05 | carculator db | GLO | kilogram |  | technosphere | road wear emissions, passenger car | road
Acetaldehyde | 3.7354e-08 | biosphere3 | None | kilogram | air::urban air close to ground | biosphere |  | other
noise, octave 3, day time, suburban | 0.0074426 | biosphere3 | None | joule | octave 3::day time::suburban | biosphere |  | direct - exhaust
Methane, fossil | 1.8278e-06 | biosphere3 | None | kilogram | air::low population density, long-term | biosphere |  | direct - exhaust
Formaldehyde | 8.467e-08 | biosphere3 | None | kilogram | air::urban air close to ground | biosphere |  | other
Carbon monoxide, fossil | 5.9246e-05 | biosphere3 | None | kilogram | air::non-urban air or from high stacks | biosphere |  | direct - exhaust
Dinitrogen monoxide | 2.6123e-07 | biosphere3 | None | kilogram | air::low population density, long-term | biosphere |  | direct - exhaust
noise, octave 6, day time, rural | 0.22826 | biosphere3 | None | joule | octave 6::day time::rural | biosphere |  | direct - exhaust
noise, octave 2, day time, suburban | 0.0099791 | biosphere3 | None | joule | octave 2::day time::suburban | biosphere |  | direct - exhaust
Ammonia | 2.5014e-05 | biosphere3 | None | kilogram | air::low population density, long-term | biosphere |  | direct - exhaust
Chromium | 2.0721e-09 | biosphere3 | None | kilogram | air::urban air close to ground | biosphere |  | direct - exhaust
noise, octave 7, day time, suburban | 0.0033156 | biosphere3 | None | joule | octave 7::day time::suburban | biosphere |  | direct - exhaust
Sulfur dioxide | 8.2883e-07 | biosphere3 | None | kilogram | air | biosphere |  | direct - exhaust
market for internal combustion engine, passenger car | 0.0010193 | carculator db | GLO | kilogram |  | technosphere | internal combustion engine, for passenger car | powertrain
noise, octave 2, day time, rural | 0.076694 | biosphere3 | None | joule | octave 2::day time::rural | biosphere |  | direct - exhaust
Battery BoP | 7.1799e-06 | carculator db | GLO | kilogram |  | technosphere | Battery BoP | energy storage
market for glider, passenger car | 0.007 | carculator db | GLO | kilogram |  | technosphere | glider, passenger car | glider
Lead | 3.0729e-08 | biosphere3 | None | kilogram | air::low population density, long-term | biosphere |  | direct - exhaust
Cadmium | 4.1441e-10 | biosphere3 | None | kilogram | air::urban air close to ground | biosphere |  | direct - exhaust
Acetaldehyde | 2.5878e-08 | biosphere3 | None | kilogram | air::low population density, long-term | biosphere |  | other
Carbon dioxide, from soil or biomass stock | 0.00052385 | biosphere3 | None | kilogram | air | biosphere |  | direct - exhaust
market for used powertrain from electric passenger car, manual dismantling | -0.00012207 | carculator db | GLO | kilogram |  | technosphere | used powertrain from electric passenger car, manual dismantling | EoL
market for refrigerant R134a | 4.4167e-06 | carculator db | GLO | kilogram |  | technosphere | refrigerant R134a | other
Formaldehyde | 5.8658e-08 | biosphere3 | None | kilogram | air::low population density, long-term | biosphere |  | other
noise, octave 2, day time, urban | 0.0060671 | biosphere3 | None | joule | octave 2::day time::urban | biosphere |  | direct - exhaust
market for road | 0.00086607 | carculator db | GLO | meter-year |  | technosphere | road | road
noise, octave 4, day time, urban | 0.0046575 | biosphere3 | None | joule | octave 4::day time::urban | biosphere |  | direct - exhaust
Methane, fossil | 4.8946e-07 | biosphere3 | None | kilogram | air::non-urban air or from high stacks | biosphere |  | direct - exhaust
noise, octave 3, day time, urban | 0.0043583 | biosphere3 | None | joule | octave 3::day time::urban | biosphere |  | direct - exhaust
Xylene | 8.6712e-07 | biosphere3 | None | kilogram | air::urban air close to ground | biosphere |  | other
Dinitrogen monoxide | 6.9955e-08 | biosphere3 | None | kilogram | air::non-urban air or from high stacks | biosphere |  | direct - exhaust
market for electric motor, electric passenger car | 9.8933e-05 | carculator db | GLO | kilogram |  | technosphere | electric motor, electric passenger car | powertrain
Ammonia | 6.6985e-06 | biosphere3 | None | kilogram | air::non-urban air or from high stacks | biosphere |  | direct - exhaust
noise, octave 5, day time, rural | 0.38041 | biosphere3 | None | joule | octave 5::day time::rural | biosphere |  | direct - exhaust
Nitrogen oxides | 1.645e-05 | biosphere3 | None | kilogram | air::low population density, long-term | biosphere |  | direct - exhaust
noise, octave 8, day time, suburban | 0.00051593 | biosphere3 | None | joule | octave 8::day time::suburban | biosphere |  | direct - exhaust
Benzene | 5.1365e-08 | biosphere3 | None | kilogram | air::low population density, long-term | biosphere |  | direct - exhaust
Carbon dioxide, fossil | 0.12149 | biosphere3 | None | kilogram | air | biosphere |  | direct - exhaust
Particulates, < 2.5 um | 9.7335e-07 | biosphere3 | None | kilogram | air::low population density, long-term | biosphere |  | direct - exhaust
noise, octave 6, day time, urban | 0.0057613 | biosphere3 | None | joule | octave 6::day time::urban | biosphere |  | direct - exhaust
noise, octave 1, day time, suburban | 0.052741 | biosphere3 | None | joule | octave 1::day time::suburban | biosphere |  | direct - exhaust
Carbon monoxide, fossil | 6.3901e-05 | biosphere3 | None | kilogram | air::urban air close to ground | biosphere |  | direct - exhaust
Lead | 8.2289e-09 | biosphere3 | None | kilogram | air::non-urban air or from high stacks | biosphere |  | direct - exhaust
noise, octave 7, day time, urban | 0.0015861 | biosphere3 | None | joule | octave 7::day time::urban | biosphere |  | direct - exhaust
noise, octave 3, day time, rural | 0.056662 | biosphere3 | None | joule | octave 3::day time::rural | biosphere |  | direct - exhaust
Glider lightweighting | 0.00105 | carculator db | GLO | kilogram |  | technosphere | Glider lightweighting | glider
noise, octave 4, day time, suburban | 0.010635 | biosphere3 | None | joule | octave 4::day time::suburban | biosphere |  | direct - exhaust
Xylene | 6.0073e-07 | biosphere3 | None | kilogram | air::low population density, long-term | biosphere |  | other
Nitrogen oxides | 3.6733e-06 | biosphere3 | None | kilogram | air::urban air close to ground | biosphere |  | direct - exhaust
noise, octave 5, day time, suburban | 0.033569 | biosphere3 | None | joule | octave 5::day time::suburban | biosphere |  | direct - exhaust
Benzene | 3.0757e-07 | biosphere3 | None | kilogram | air::urban air close to ground | biosphere |  | direct - exhaust
noise, octave 1, day time, rural | 0.094636 | biosphere3 | None | joule | octave 1::day time::rural | biosphere |  | direct - exhaust
Formaldehyde | 1.7545e-08 | biosphere3 | None | kilogram | air::non-urban air or from high stacks | biosphere |  | other
noise, octave 6, day time, suburban | 0.017598 | biosphere3 | None | joule | octave 6::day time::suburban | biosphere |  | direct - exhaust
market for road maintenance | 0.00129 | carculator db | RER | meter-year |  | technosphere | road maintenance | road
Particulates, < 2.5 um | 1.6146e-07 | biosphere3 | None | kilogram | air::urban air close to ground | biosphere |  | direct - exhaust
NMVOC, non-methane volatile organic compounds, unspecified origin | 2.0251e-06 | biosphere3 | None | kilogram | air::low population density, long-term | biosphere |  | direct - exhaust
noise, octave 1, day time, urban | 0.064786 | biosphere3 | None | joule | octave 1::day time::urban | biosphere |  | direct - exhaust
Toluene | 7.4012e-07 | biosphere3 | None | kilogram | air::low population density, long-term | biosphere |  | other
Copper | 7.045e-08 | biosphere3 | None | kilogram | air::urban air close to ground | biosphere |  | energy storage
noise, octave 4, day time, rural | 0.075515 | biosphere3 | None | joule | octave 4::day time::rural | biosphere |  | direct - exhaust
noise, octave 8, day time, rural | 0.0046085 | biosphere3 | None | joule | octave 8::day time::rural | biosphere |  | direct - exhaust
noise, octave 5, day time, urban | 0.0093161 | biosphere3 | None | joule | octave 5::day time::urban | biosphere |  | direct - exhaust
Chromium VI | 4.1441e-12 | biosphere3 | None | kilogram | air::urban air close to ground | biosphere |  | direct - exhaust
NMVOC, non-methane volatile organic compounds, unspecified origin | 2.9231e-06 | biosphere3 | None | kilogram | air::urban air close to ground | biosphere |  | direct - exhaust
Carbon monoxide, fossil | 0.00022124 | biosphere3 | None | kilogram | air::low population density, long-term | biosphere |  | direct - exhaust
Nitrogen oxides | 4.4051e-06 | biosphere3 | None | kilogram | air::non-urban air or from high stacks | biosphere |  | direct - exhaust
Benzene | 1.4619e-08 | biosphere3 | None | kilogram | air::non-urban air or from high stacks | biosphere |  | direct - exhaust
market for brake wear emissions, passenger car | -8.064e-06 | carculator db | GLO | kilogram |  | technosphere | brake wear emissions, passenger car | direct - non-exhaust
Particulates, < 2.5 um | 2.6065e-07 | biosphere3 | None | kilogram | air::non-urban air or from high stacks | biosphere |  | direct - exhaust
market for manual dismantling of used passenger car with internal combustion engine | 0.0066276 | carculator db | GLO | unit |  | technosphere | manual dismantling of used passenger car with internal combustion engine | EoL
Battery cell, NMC | 1.5955e-05 | carculator db | GLO | kilogram |  | technosphere | Battery cell | energy storage
market for tyre wear emissions, passenger car | -9.6768e-05 | carculator db | GLO | kilogram |  | technosphere | tyre wear emissions, passenger car | direct - non-exhaust
Toluene | 1.0683e-06 | biosphere3 | None | kilogram | air::urban air close to ground | biosphere |  | other
Acetaldehyde | 7.7404e-09 | biosphere3 | None | kilogram | air::non-urban air or from high stacks | biosphere |  | other
Methane, fossil | 5.4153e-07 | biosphere3 | None | kilogram | air::urban air close to ground | biosphere |  | direct - exhaust
Ammonia | 4.1492e-06 | biosphere3 | None | kilogram | air::urban air close to ground | biosphere |  | direct - exhaust
polyethylene production, high density, granulate | 0.00012808 | carculator db | RER | kilogram |  | technosphere | polyethylene, high density, granulate | energy storage
market for manual dismantling of used electric passenger car | 0.0007364 | carculator db | GLO | unit |  | technosphere | manual dismantling of used electric passenger car | EoL
Ethane, 1,1,1,2-tetrafluoro-, HFC-134a | 4.4167e-06 | biosphere3 | None | kilogram | air | biosphere |  | other
fuel supply for gasoline vehicles, 2040 | 0.044953 | carculator db | RER | kilogram |  | technosphere | fuel | energy chain
electricity market for energy storage production, 2040 | 6.3821e-05 | carculator db | CN | kilowatt hour |  | technosphere | electricity, low voltage, for energy storage production | energy storage
transport, passenger car, gasoline, Van, 2040, EURO-6d | 1 | carculator db | RER | kilometer |  | production | transport, passenger car, EURO-6d | other
market for transport, freight train | 0.0016275 | ecoinvent | Europe without Switzerland | ton kilometer |  | technosphere | transport, freight train | other
market for transport, freight, lorry >32 metric ton, EURO4 | 0.00081287 | ecoinvent | RER | ton kilometer |  | technosphere | transport, freight, lorry >32 metric ton, EURO4 | other
Activity | transport, passenger car, diesel, Van, 2000, EURO-2
location | RER
production amount | 1
reference product | transport, passenger car, EURO-2
type | process
unit | kilometer
worksheet name | None
source | Sacchi, R., Bauer, C., Cox, B. and Mutel, C. (in review) carculator: an open-source tool for prospective environmental and economic life cycle assessment of vehicles. When, Where and How can battery-electric vehicles help reduce greenhouse gas emissions? Submitted to Renewable and Sustainable Energy Reviews.
description | Cradle-to-grave life cycle inventory of the transport activity using a passenger car over 1 km. carculator is a open-source parametrized truck model that produces life cycle inventories for any desired set of parameters value (lifetime, occupancy rate, power, battery size, fuel blend, etc.): to produce your own inventories, go to https://github.com/romainsacchi/carculator or contact carculator@psi.ch.
special remark
comment | Combustion engine power: 116 [kW]. Power share from combustion engine: 100 [%]. Km over lifetime: 200000 [km]. Yearly mileage: 12000 [km/year]. Autonomy on a full tank/battery: 594 [km]. Tank-to-wheel efficiency: 18 [%]. Tank-to-wheel energy consumption: 4319 [kj/km]. Fuel tank capacity: 713 [kWh]. Curb mass (excl. driver and cargo): 1789 [kg]. Driving mass (incl. driver and cargo): 1929 [kg].
Exchanges
name | amount | database | location | unit | categories | type | reference product | tag
Dinitrogen monoxide | 2.5475e-06 | biosphere3 | None | kilogram | air::urban air close to ground | biosphere |  | direct - exhaust
Nickel | 7.0471e-09 | biosphere3 | None | kilogram | air::urban air close to ground | biosphere |  | direct - exhaust
Xylene | 8.5015e-08 | biosphere3 | None | kilogram | air::non-urban air or from high stacks | biosphere |  | other
Zinc | 1.0067e-07 | biosphere3 | None | kilogram | air::urban air close to ground | biosphere |  | direct - exhaust
maintenance, passenger car | 9.6199e-06 | carculator db | RER | unit |  | technosphere | passenger car maintenance | maintenance
NMVOC, non-methane volatile organic compounds, unspecified origin | 4.2707e-06 | biosphere3 | None | kilogram | air::non-urban air or from high stacks | biosphere |  | direct - exhaust
Selenium | 1.0067e-09 | biosphere3 | None | kilogram | air::urban air close to ground | biosphere |  | direct - exhaust
noise, octave 8, day time, urban | 0.00027857 | biosphere3 | None | joule | octave 8::day time::urban | biosphere |  | direct - exhaust
Toluene | 3.1208e-08 | biosphere3 | None | kilogram | air::non-urban air or from high stacks | biosphere |  | other
noise, octave 7, day time, rural | 0.033964 | biosphere3 | None | joule | octave 7::day time::rural | biosphere |  | direct - exhaust
market for road wear emissions, passenger car | -1.9293e-05 | carculator db | GLO | kilogram |  | technosphere | road wear emissions, passenger car | road
Acetaldehyde | 3.1876e-07 | biosphere3 | None | kilogram | air::urban air close to ground | biosphere |  | other
noise, octave 3, day time, suburban | 0.0074426 | biosphere3 | None | joule | octave 3::day time::suburban | biosphere |  | direct - exhaust
Methane, fossil | 1.2418e-06 | biosphere3 | None | kilogram | air::low population density, long-term | biosphere |  | direct - exhaust
Formaldehyde | 5.9122e-07 | biosphere3 | None | kilogram | air::urban air close to ground | biosphere |  | other
Carbon monoxide, fossil | 2.0289e-05 | biosphere3 | None | kilogram | air::non-urban air or from high stacks | biosphere |  | direct - exhaust
Dinitrogen monoxide | 1.9029e-05 | biosphere3 | None | kilogram | air::low population density, long-term | biosphere |  | direct - exhaust
noise, octave 6, day time, rural | 0.22826 | biosphere3 | None | joule | octave 6::day time::rural | biosphere |  | direct - exhaust
noise, octave 2, day time, suburban | 0.0099791 | biosphere3 | None | joule | octave 2::day time::suburban | biosphere |  | direct - exhaust
Ammonia | 3.1715e-06 | biosphere3 | None | kilogram | air::low population density, long-term | biosphere |  | direct - exhaust
Chromium | 5.0337e-09 | biosphere3 | None | kilogram | air::urban air close to ground | biosphere |  | direct - exhaust
noise, octave 7, day time, suburban | 0.0033156 | biosphere3 | None | joule | octave 7::day time::suburban | biosphere |  | direct - exhaust
Sulfur dioxide | 7.0471e-05 | biosphere3 | None | kilogram | air | biosphere |  | direct - exhaust
market for internal combustion engine, passenger car | 0.0014051 | carculator db | GLO | kilogram |  | technosphere | internal combustion engine, for passenger car | powertrain
noise, octave 2, day time, rural | 0.076694 | biosphere3 | None | joule | octave 2::day time::rural | biosphere |  | direct - exhaust
market for glider, passenger car | 0.00775 | carculator db | GLO | kilogram |  | technosphere | glider, passenger car | glider
Cadmium | 1.0067e-09 | biosphere3 | None | kilogram | air::urban air close to ground | biosphere |  | direct - exhaust
Acetaldehyde | 1.5265e-06 | biosphere3 | None | kilogram | air::low population density, long-term | biosphere |  | other
Carbon dioxide, from soil or biomass stock | 3.2042e-06 | biosphere3 | None | kilogram | air | biosphere |  | direct - exhaust
market for refrigerant R134a | 4.4167e-06 | carculator db | GLO | kilogram |  | technosphere | refrigerant R134a | other
Formaldehyde | 2.8312e-06 | biosphere3 | None | kilogram | air::low population density, long-term | biosphere |  | other
noise, octave 2, day time, urban | 0.0060671 | biosphere3 | None | joule | octave 2::day time::urban | biosphere |  | direct - exhaust
market for road | 0.001036 | carculator db | GLO | meter-year |  | technosphere | road | road
noise, octave 4, day time, urban | 0.0046575 | biosphere3 | None | joule | octave 4::day time::urban | biosphere |  | direct - exhaust
Methane, fossil | 2.8319e-07 | biosphere3 | None | kilogram | air::non-urban air or from high stacks | biosphere |  | direct - exhaust
noise, octave 3, day time, urban | 0.0043583 | biosphere3 | None | joule | octave 3::day time::urban | biosphere |  | direct - exhaust
Xylene | 7.7843e-08 | biosphere3 | None | kilogram | air::urban air close to ground | biosphere |  | other
Dinitrogen monoxide | 4.3397e-06 | biosphere3 | None | kilogram | air::non-urban air or from high stacks | biosphere |  | direct - exhaust
Ammonia | 7.2329e-07 | biosphere3 | None | kilogram | air::non-urban air or from high stacks | biosphere |  | direct - exhaust
noise, octave 5, day time, rural | 0.38041 | biosphere3 | None | joule | octave 5::day time::rural | biosphere |  | direct - exhaust
Nitrogen oxides | 0.00088082 | biosphere3 | None | kilogram | air::low population density, long-term | biosphere |  | direct - exhaust
noise, octave 8, day time, suburban | 0.00051593 | biosphere3 | None | joule | octave 8::day time::suburban | biosphere |  | direct - exhaust
Benzene | 4.1475e-07 | biosphere3 | None | kilogram | air::low population density, long-term | biosphere |  | direct - exhaust
Carbon dioxide, fossil | 0.31506 | biosphere3 | None | kilogram | air | biosphere |  | direct - exhaust
Particulates, < 2.5 um | 7.1026e-05 | biosphere3 | None | kilogram | air::low population density, long-term | biosphere |  | direct - exhaust
noise, octave 6, day time, urban | 0.0057613 | biosphere3 | None | joule | octave 6::day time::urban | biosphere |  | direct - exhaust
noise, octave 1, day time, suburban | 0.052741 | biosphere3 | None | joule | octave 1::day time::suburban | biosphere |  | direct - exhaust
Carbon monoxide, fossil | 2.1737e-05 | biosphere3 | None | kilogram | air::urban air close to ground | biosphere |  | direct - exhaust
noise, octave 7, day time, urban | 0.0015861 | biosphere3 | None | joule | octave 7::day time::urban | biosphere |  | direct - exhaust
noise, octave 3, day time, rural | 0.056662 | biosphere3 | None | joule | octave 3::day time::rural | biosphere |  | direct - exhaust
Glider lightweighting | 0.000775 | carculator db | GLO | kilogram |  | technosphere | Glider lightweighting | glider
noise, octave 4, day time, suburban | 0.010635 | biosphere3 | None | joule | octave 4::day time::suburban | biosphere |  | direct - exhaust
Xylene | 3.7278e-07 | biosphere3 | None | kilogram | air::low population density, long-term | biosphere |  | other
Nitrogen oxides | 0.00011896 | biosphere3 | None | kilogram | air::urban air close to ground | biosphere |  | direct - exhaust
noise, octave 5, day time, suburban | 0.033569 | biosphere3 | None | joule | octave 5::day time::suburban | biosphere |  | direct - exhaust
Benzene | 7.6721e-08 | biosphere3 | None | kilogram | air::urban air close to ground | biosphere |  | direct - exhaust
noise, octave 1, day time, rural | 0.094636 | biosphere3 | None | joule | octave 1::day time::rural | biosphere |  | direct - exhaust
Formaldehyde | 6.4568e-07 | biosphere3 | None | kilogram | air::non-urban air or from high stacks | biosphere |  | other
noise, octave 6, day time, suburban | 0.017598 | biosphere3 | None | joule | octave 6::day time::suburban | biosphere |  | direct - exhaust
market for road maintenance | 0.00129 | carculator db | RER | meter-year |  | technosphere | road maintenance | road
Particulates, < 2.5 um | 9.8248e-06 | biosphere3 | None | kilogram | air::urban air close to ground | biosphere |  | direct - exhaust
NMVOC, non-methane volatile organic compounds, unspecified origin | 1.8726e-05 | biosphere3 | None | kilogram | air::low population density, long-term | biosphere |  | direct - exhaust
noise, octave 1, day time, urban | 0.064786 | biosphere3 | None | joule | octave 1::day time::urban | biosphere |  | direct - exhaust
Toluene | 1.3684e-07 | biosphere3 | None | kilogram | air::low population density, long-term | biosphere |  | other
Copper | 1.7114e-07 | biosphere3 | None | kilogram | air::urban air close to ground | biosphere |  | energy storage
noise, octave 4, day time, rural | 0.075515 | biosphere3 | None | joule | octave 4::day time::rural | biosphere |  | direct - exhaust
noise, octave 8, day time, rural | 0.0046085 | biosphere3 | None | joule | octave 8::day time::rural | biosphere |  | direct - exhaust
noise, octave 5, day time, urban | 0.0093161 | biosphere3 | None | joule | octave 5::day time::urban | biosphere |  | direct - exhaust
Chromium VI | 1.0067e-11 | biosphere3 | None | kilogram | air::urban air close to ground | biosphere |  | direct - exhaust
NMVOC, non-methane volatile organic compounds, unspecified origin | 3.9104e-06 | biosphere3 | None | kilogram | air::urban air close to ground | biosphere |  | direct - exhaust
Carbon monoxide, fossil | 8.8964e-05 | biosphere3 | None | kilogram | air::low population density, long-term | biosphere |  | direct - exhaust
Nitrogen oxides | 0.00020088 | biosphere3 | None | kilogram | air::non-urban air or from high stacks | biosphere |  | direct - exhaust
Benzene | 9.4587e-08 | biosphere3 | None | kilogram | air::non-urban air or from high stacks | biosphere |  | direct - exhaust
market for brake wear emissions, passenger car | -9.6465e-06 | carculator db | GLO | kilogram |  | technosphere | brake wear emissions, passenger car | direct - non-exhaust
Particulates, < 2.5 um | 1.6198e-05 | biosphere3 | None | kilogram | air::non-urban air or from high stacks | biosphere |  | direct - exhaust
market for manual dismantling of used passenger car with internal combustion engine | 0.0089465 | carculator db | GLO | unit |  | technosphere | manual dismantling of used passenger car with internal combustion engine | EoL
market for tyre wear emissions, passenger car | -0.00011576 | carculator db | GLO | kilogram |  | technosphere | tyre wear emissions, passenger car | direct - non-exhaust
Toluene | 2.8575e-08 | biosphere3 | None | kilogram | air::urban air close to ground | biosphere |  | other
Acetaldehyde | 3.4813e-07 | biosphere3 | None | kilogram | air::non-urban air or from high stacks | biosphere |  | other
Methane, fossil | 2.0972e-07 | biosphere3 | None | kilogram | air::urban air close to ground | biosphere |  | direct - exhaust
Ammonia | 4.2458e-07 | biosphere3 | None | kilogram | air::urban air close to ground | biosphere |  | direct - exhaust
polyethylene production, high density, granulate | 0.0002675 | carculator db | RER | kilogram |  | technosphere | polyethylene, high density, granulate | energy storage
Ethane, 1,1,1,2-tetrafluoro-, HFC-134a | 4.4167e-06 | biosphere3 | None | kilogram | air | biosphere |  | other
fuel supply for diesel vehicles, 2000 | 0.10101 | carculator db | RER | kilogram |  | technosphere | fuel | energy chain
transport, passenger car, diesel, Van, 2000, EURO-2 | 1 | carculator db | RER | kilometer |  | production | transport, passenger car, EURO-2 | other
market for transport, freight train | 0.0018872 | ecoinvent | Europe without Switzerland | ton kilometer |  | technosphere | transport, freight train | other
market for transport, freight, lorry >32 metric ton, EURO4 | 0.0009427 | ecoinvent | RER | ton kilometer |  | technosphere | transport, freight, lorry >32 metric ton, EURO4 | other
Activity | transport, passenger car, diesel, Van, 2010, EURO-4
location | RER
production amount | 1
reference product | transport, passenger car, EURO-4
type | process
unit | kilometer
worksheet name | None
source | Sacchi, R., Bauer, C., Cox, B. and Mutel, C. (in review) carculator: an open-source tool for prospective environmental and economic life cycle assessment of vehicles. When, Where and How can battery-electric vehicles help reduce greenhouse gas emissions? Submitted to Renewable and Sustainable Energy Reviews.
description | Cradle-to-grave life cycle inventory of the transport activity using a passenger car over 1 km. carculator is a open-source parametrized truck model that produces life cycle inventories for any desired set of parameters value (lifetime, occupancy rate, power, battery size, fuel blend, etc.): to produce your own inventories, go to https://github.com/romainsacchi/carculator or contact carculator@psi.ch.
special remark
comment | Combustion engine power: 108 [kW]. Power share from combustion engine: 100 [%]. Km over lifetime: 200000 [km]. Yearly mileage: 12000 [km/year]. Autonomy on a full tank/battery: 619 [km]. Tank-to-wheel efficiency: 22 [%]. Tank-to-wheel energy consumption: 3452 [kj/km]. Fuel tank capacity: 594 [kWh]. Curb mass (excl. driver and cargo): 1669 [kg]. Driving mass (incl. driver and cargo): 1809 [kg].
Exchanges
name | amount | database | location | unit | categories | type | reference product | tag
Dinitrogen monoxide | 1.3739e-06 | biosphere3 | None | kilogram | air::urban air close to ground | biosphere |  | direct - exhaust
Nickel | 5.6121e-09 | biosphere3 | None | kilogram | air::urban air close to ground | biosphere |  | direct - exhaust
Xylene | 2.5194e-08 | biosphere3 | None | kilogram | air::non-urban air or from high stacks | biosphere |  | other
Zinc | 8.0172e-08 | biosphere3 | None | kilogram | air::urban air close to ground | biosphere |  | direct - exhaust
maintenance, passenger car | 8.9781e-06 | carculator db | RER | unit |  | technosphere | passenger car maintenance | maintenance
NMVOC, non-methane volatile organic compounds, unspecified origin | 1.2656e-06 | biosphere3 | None | kilogram | air::non-urban air or from high stacks | biosphere |  | direct - exhaust
Selenium | 8.0172e-10 | biosphere3 | None | kilogram | air::urban air close to ground | biosphere |  | direct - exhaust
noise, octave 8, day time, urban | 0.00027857 | biosphere3 | None | joule | octave 8::day time::urban | biosphere |  | direct - exhaust
Toluene | 9.2486e-09 | biosphere3 | None | kilogram | air::non-urban air or from high stacks | biosphere |  | other
noise, octave 7, day time, rural | 0.033964 | biosphere3 | None | joule | octave 7::day time::rural | biosphere |  | direct - exhaust
market for road wear emissions, passenger car | -1.8099e-05 | carculator db | GLO | kilogram |  | technosphere | road wear emissions, passenger car | road
Acetaldehyde | 1.0153e-07 | biosphere3 | None | kilogram | air::urban air close to ground | biosphere |  | other
noise, octave 3, day time, suburban | 0.0074426 | biosphere3 | None | joule | octave 3::day time::suburban | biosphere |  | direct - exhaust
Methane, fossil | 1.2305e-06 | biosphere3 | None | kilogram | air::low population density, long-term | biosphere |  | direct - exhaust
Formaldehyde | 1.8831e-07 | biosphere3 | None | kilogram | air::urban air close to ground | biosphere |  | other
Carbon monoxide, fossil | 3.9831e-06 | biosphere3 | None | kilogram | air::non-urban air or from high stacks | biosphere |  | direct - exhaust
Dinitrogen monoxide | 1.0121e-05 | biosphere3 | None | kilogram | air::low population density, long-term | biosphere |  | direct - exhaust
noise, octave 6, day time, rural | 0.22826 | biosphere3 | None | joule | octave 6::day time::rural | biosphere |  | direct - exhaust
noise, octave 2, day time, suburban | 0.0099791 | biosphere3 | None | joule | octave 2::day time::suburban | biosphere |  | direct - exhaust
Ammonia | 2.5304e-06 | biosphere3 | None | kilogram | air::low population density, long-term | biosphere |  | direct - exhaust
Chromium | 4.0086e-09 | biosphere3 | None | kilogram | air::urban air close to ground | biosphere |  | direct - exhaust
noise, octave 7, day time, suburban | 0.0033156 | biosphere3 | None | joule | octave 7::day time::suburban | biosphere |  | direct - exhaust
Sulfur dioxide | 1.6034e-06 | biosphere3 | None | kilogram | air | biosphere |  | direct - exhaust
market for internal combustion engine, passenger car | 0.0013527 | carculator db | GLO | kilogram |  | technosphere | internal combustion engine, for passenger car | powertrain
noise, octave 2, day time, rural | 0.076694 | biosphere3 | None | joule | octave 2::day time::rural | biosphere |  | direct - exhaust
market for glider, passenger car | 0.00725 | carculator db | GLO | kilogram |  | technosphere | glider, passenger car | glider
Cadmium | 8.0172e-10 | biosphere3 | None | kilogram | air::urban air close to ground | biosphere |  | direct - exhaust
Acetaldehyde | 4.5114e-07 | biosphere3 | None | kilogram | air::low population density, long-term | biosphere |  | other
Carbon dioxide, from soil or biomass stock | 1.5852e-05 | biosphere3 | None | kilogram | air | biosphere |  | direct - exhaust
market for refrigerant R134a | 4.4167e-06 | carculator db | GLO | kilogram |  | technosphere | refrigerant R134a | other
Formaldehyde | 8.3673e-07 | biosphere3 | None | kilogram | air::low population density, long-term | biosphere |  | other
noise, octave 2, day time, urban | 0.0060671 | biosphere3 | None | joule | octave 2::day time::urban | biosphere |  | direct - exhaust
market for road | 0.00097193 | carculator db | GLO | meter-year |  | technosphere | road | road
noise, octave 4, day time, urban | 0.0046575 | biosphere3 | None | joule | octave 4::day time::urban | biosphere |  | direct - exhaust
Methane, fossil | 2.814e-07 | biosphere3 | None | kilogram | air::non-urban air or from high stacks | biosphere |  | direct - exhaust
noise, octave 3, day time, urban | 0.0043583 | biosphere3 | None | joule | octave 3::day time::urban | biosphere |  | direct - exhaust
Xylene | 2.4794e-08 | biosphere3 | None | kilogram | air::urban air close to ground | biosphere |  | other
Dinitrogen monoxide | 2.3147e-06 | biosphere3 | None | kilogram | air::non-urban air or from high stacks | biosphere |  | direct - exhaust
Ammonia | 5.7866e-07 | biosphere3 | None | kilogram | air::non-urban air or from high stacks | biosphere |  | direct - exhaust
noise, octave 5, day time, rural | 0.38041 | biosphere3 | None | joule | octave 5::day time::rural | biosphere |  | direct - exhaust
Nitrogen oxides | 0.00082557 | biosphere3 | None | kilogram | air::low population density, long-term | biosphere |  | direct - exhaust
noise, octave 8, day time, suburban | 0.00051593 | biosphere3 | None | joule | octave 8::day time::suburban | biosphere |  | direct - exhaust
Benzene | 6.5626e-08 | biosphere3 | None | kilogram | air::low population density, long-term | biosphere |  | direct - exhaust
Carbon dioxide, fossil | 0.24965 | biosphere3 | None | kilogram | air | biosphere |  | direct - exhaust
Particulates, < 2.5 um | 1.8981e-05 | biosphere3 | None | kilogram | air::low population density, long-term | biosphere |  | direct - exhaust
noise, octave 6, day time, urban | 0.0057613 | biosphere3 | None | joule | octave 6::day time::urban | biosphere |  | direct - exhaust
noise, octave 1, day time, suburban | 0.052741 | biosphere3 | None | joule | octave 1::day time::suburban | biosphere |  | direct - exhaust
Carbon monoxide, fossil | 6.9625e-06 | biosphere3 | None | kilogram | air::urban air close to ground | biosphere |  | direct - exhaust
noise, octave 7, day time, urban | 0.0015861 | biosphere3 | None | joule | octave 7::day time::urban | biosphere |  | direct - exhaust
noise, octave 3, day time, rural | 0.056662 | biosphere3 | None | joule | octave 3::day time::rural | biosphere |  | direct - exhaust
Glider lightweighting | 0.000725 | carculator db | GLO | kilogram |  | technosphere | Glider lightweighting | glider
noise, octave 4, day time, suburban | 0.010635 | biosphere3 | None | joule | octave 4::day time::suburban | biosphere |  | direct - exhaust
Xylene | 1.1017e-07 | biosphere3 | None | kilogram | air::low population density, long-term | biosphere |  | other
Nitrogen oxides | 0.00011098 | biosphere3 | None | kilogram | air::urban air close to ground | biosphere |  | direct - exhaust
noise, octave 5, day time, suburban | 0.033569 | biosphere3 | None | joule | octave 5::day time::suburban | biosphere |  | direct - exhaust
Benzene | 1.6373e-08 | biosphere3 | None | kilogram | air::urban air close to ground | biosphere |  | direct - exhaust
noise, octave 1, day time, rural | 0.094636 | biosphere3 | None | joule | octave 1::day time::rural | biosphere |  | direct - exhaust
Formaldehyde | 1.9135e-07 | biosphere3 | None | kilogram | air::non-urban air or from high stacks | biosphere |  | other
noise, octave 6, day time, suburban | 0.017598 | biosphere3 | None | joule | octave 6::day time::suburban | biosphere |  | direct - exhaust
market for road maintenance | 0.00129 | carculator db | RER | meter-year |  | technosphere | road maintenance | road
Particulates, < 2.5 um | 2.7387e-06 | biosphere3 | None | kilogram | air::urban air close to ground | biosphere |  | direct - exhaust
NMVOC, non-methane volatile organic compounds, unspecified origin | 5.5343e-06 | biosphere3 | None | kilogram | air::low population density, long-term | biosphere |  | direct - exhaust
noise, octave 1, day time, urban | 0.064786 | biosphere3 | None | joule | octave 1::day time::urban | biosphere |  | direct - exhaust
Toluene | 4.0442e-08 | biosphere3 | None | kilogram | air::low population density, long-term | biosphere |  | other
Copper | 1.3629e-07 | biosphere3 | None | kilogram | air::urban air close to ground | biosphere |  | energy storage
noise, octave 4, day time, rural | 0.075515 | biosphere3 | None | joule | octave 4::day time::rural | biosphere |  | direct - exhaust
noise, octave 8, day time, rural | 0.0046085 | biosphere3 | None | joule | octave 8::day time::rural | biosphere |  | direct - exhaust
noise, octave 5, day time, urban | 0.0093161 | biosphere3 | None | joule | octave 5::day time::urban | biosphere |  | direct - exhaust
Chromium VI | 8.0172e-12 | biosphere3 | None | kilogram | air::urban air close to ground | biosphere |  | direct - exhaust
NMVOC, non-methane volatile organic compounds, unspecified origin | 1.2455e-06 | biosphere3 | None | kilogram | air::urban air close to ground | biosphere |  | direct - exhaust
Carbon monoxide, fossil | 1.7417e-05 | biosphere3 | None | kilogram | air::low population density, long-term | biosphere |  | direct - exhaust
Nitrogen oxides | 0.0001888 | biosphere3 | None | kilogram | air::non-urban air or from high stacks | biosphere |  | direct - exhaust
Benzene | 1.5008e-08 | biosphere3 | None | kilogram | air::non-urban air or from high stacks | biosphere |  | direct - exhaust
market for brake wear emissions, passenger car | -9.0496e-06 | carculator db | GLO | kilogram |  | technosphere | brake wear emissions, passenger car | direct - non-exhaust
Particulates, < 2.5 um | 4.3407e-06 | biosphere3 | None | kilogram | air::non-urban air or from high stacks | biosphere |  | direct - exhaust
market for manual dismantling of used passenger car with internal combustion engine | 0.0083496 | carculator db | GLO | unit |  | technosphere | manual dismantling of used passenger car with internal combustion engine | EoL
market for tyre wear emissions, passenger car | -0.0001086 | carculator db | GLO | kilogram |  | technosphere | tyre wear emissions, passenger car | direct - non-exhaust
Toluene | 9.1014e-09 | biosphere3 | None | kilogram | air::urban air close to ground | biosphere |  | other
Acetaldehyde | 1.0317e-07 | biosphere3 | None | kilogram | air::non-urban air or from high stacks | biosphere |  | other
Methane, fossil | 1.8234e-07 | biosphere3 | None | kilogram | air::urban air close to ground | biosphere |  | direct - exhaust
Ammonia | 3.4347e-07 | biosphere3 | None | kilogram | air::urban air close to ground | biosphere |  | direct - exhaust
polyethylene production, high density, granulate | 0.00022292 | carculator db | RER | kilogram |  | technosphere | polyethylene, high density, granulate | energy storage
Ethane, 1,1,1,2-tetrafluoro-, HFC-134a | 4.4167e-06 | biosphere3 | None | kilogram | air | biosphere |  | other
fuel supply for diesel vehicles, 2010 | 0.080843 | carculator db | RER | kilogram |  | technosphere | fuel | energy chain
transport, passenger car, diesel, Van, 2010, EURO-4 | 1 | carculator db | RER | kilometer |  | production | transport, passenger car, EURO-4 | other
market for transport, freight train | 0.0017678 | ecoinvent | Europe without Switzerland | ton kilometer |  | technosphere | transport, freight train | other
market for transport, freight, lorry >32 metric ton, EURO4 | 0.000883 | ecoinvent | RER | ton kilometer |  | technosphere | transport, freight, lorry >32 metric ton, EURO4 | other
Activity | transport, passenger car, diesel, Van, 2017, EURO-6c
location | RER
production amount | 1
reference product | transport, passenger car, EURO-6c
type | process
unit | kilometer
worksheet name | None
source | Sacchi, R., Bauer, C., Cox, B. and Mutel, C. (in review) carculator: an open-source tool for prospective environmental and economic life cycle assessment of vehicles. When, Where and How can battery-electric vehicles help reduce greenhouse gas emissions? Submitted to Renewable and Sustainable Energy Reviews.
description | Cradle-to-grave life cycle inventory of the transport activity using a passenger car over 1 km. carculator is a open-source parametrized truck model that produces life cycle inventories for any desired set of parameters value (lifetime, occupancy rate, power, battery size, fuel blend, etc.): to produce your own inventories, go to https://github.com/romainsacchi/carculator or contact carculator@psi.ch.
special remark
comment | Combustion engine power: 101 [kW]. Power share from combustion engine: 100 [%]. Km over lifetime: 200000 [km]. Yearly mileage: 12000 [km/year]. Autonomy on a full tank/battery: 601 [km]. Tank-to-wheel efficiency: 23 [%]. Tank-to-wheel energy consumption: 3203 [kj/km]. Fuel tank capacity: 534 [kWh]. Curb mass (excl. driver and cargo): 1560 [kg]. Driving mass (incl. driver and cargo): 1700 [kg].
Exchanges
name | amount | database | location | unit | categories | type | reference product | tag
Dinitrogen monoxide | 2.7296e-06 | biosphere3 | None | kilogram | air::urban air close to ground | biosphere |  | direct - exhaust
Nickel | 5.1877e-09 | biosphere3 | None | kilogram | air::urban air close to ground | biosphere |  | direct - exhaust
Xylene | 4.4365e-09 | biosphere3 | None | kilogram | air::non-urban air or from high stacks | biosphere |  | other
Zinc | 7.411e-08 | biosphere3 | None | kilogram | air::urban air close to ground | biosphere |  | direct - exhaust
maintenance, passenger car | 8.392e-06 | carculator db | RER | unit |  | technosphere | passenger car maintenance | maintenance
NMVOC, non-methane volatile organic compounds, unspecified origin | 2.2286e-07 | biosphere3 | None | kilogram | air::non-urban air or from high stacks | biosphere |  | direct - exhaust
Selenium | 7.411e-10 | biosphere3 | None | kilogram | air::urban air close to ground | biosphere |  | direct - exhaust
noise, octave 8, day time, urban | 0.00027857 | biosphere3 | None | joule | octave 8::day time::urban | biosphere |  | direct - exhaust
Toluene | 1.6286e-09 | biosphere3 | None | kilogram | air::non-urban air or from high stacks | biosphere |  | other
noise, octave 7, day time, rural | 0.033964 | biosphere3 | None | joule | octave 7::day time::rural | biosphere |  | direct - exhaust
market for road wear emissions, passenger car | -1.7009e-05 | carculator db | GLO | kilogram |  | technosphere | road wear emissions, passenger car | road
Acetaldehyde | 2.8727e-08 | biosphere3 | None | kilogram | air::urban air close to ground | biosphere |  | other
noise, octave 3, day time, suburban | 0.0074426 | biosphere3 | None | joule | octave 3::day time::suburban | biosphere |  | direct - exhaust
Methane, fossil | 1.1328e-05 | biosphere3 | None | kilogram | air::low population density, long-term | biosphere |  | direct - exhaust
Formaldehyde | 5.3281e-08 | biosphere3 | None | kilogram | air::urban air close to ground | biosphere |  | other
Carbon monoxide, fossil | 6.1965e-06 | biosphere3 | None | kilogram | air::non-urban air or from high stacks | biosphere |  | direct - exhaust
Dinitrogen monoxide | 2.0685e-05 | biosphere3 | None | kilogram | air::low population density, long-term | biosphere |  | direct - exhaust
noise, octave 6, day time, rural | 0.22826 | biosphere3 | None | joule | octave 6::day time::rural | biosphere |  | direct - exhaust
noise, octave 2, day time, suburban | 0.0099791 | biosphere3 | None | joule | octave 2::day time::suburban | biosphere |  | direct - exhaust
Ammonia | 1.8912e-05 | biosphere3 | None | kilogram | air::low population density, long-term | biosphere |  | direct - exhaust
Chromium | 3.7055e-09 | biosphere3 | None | kilogram | air::urban air close to ground | biosphere |  | direct - exhaust
noise, octave 7, day time, suburban | 0.0033156 | biosphere3 | None | joule | octave 7::day time::suburban | biosphere |  | direct - exhaust
Sulfur dioxide | 1.4822e-06 | biosphere3 | None | kilogram | air | biosphere |  | direct - exhaust
market for internal combustion engine, passenger car | 0.0013048 | carculator db | GLO | kilogram |  | technosphere | internal combustion engine, for passenger car | powertrain
noise, octave 2, day time, rural | 0.076694 | biosphere3 | None | joule | octave 2::day time::rural | biosphere |  | direct - exhaust
market for glider, passenger car | 0.00675 | carculator db | GLO | kilogram |  | technosphere | glider, passenger car | glider
Cadmium | 7.411e-10 | biosphere3 | None | kilogram | air::urban air close to ground | biosphere |  | direct - exhaust
Acetaldehyde | 8.1433e-08 | biosphere3 | None | kilogram | air::low population density, long-term | biosphere |  | other
Carbon dioxide, from soil or biomass stock | 3.7543e-05 | biosphere3 | None | kilogram | air | biosphere |  | direct - exhaust
market for refrigerant R134a | 4.4167e-06 | carculator db | GLO | kilogram |  | technosphere | refrigerant R134a | other
Formaldehyde | 1.5103e-07 | biosphere3 | None | kilogram | air::low population density, long-term | biosphere |  | other
noise, octave 2, day time, urban | 0.0060671 | biosphere3 | None | joule | octave 2::day time::urban | biosphere |  | direct - exhaust
market for road | 0.00091339 | carculator db | GLO | meter-year |  | technosphere | road | road
noise, octave 4, day time, urban | 0.0046575 | biosphere3 | None | joule | octave 4::day time::urban | biosphere |  | direct - exhaust
Methane, fossil | 2.5271e-06 | biosphere3 | None | kilogram | air::non-urban air or from high stacks | biosphere |  | direct - exhaust
noise, octave 3, day time, urban | 0.0043583 | biosphere3 | None | joule | octave 3::day time::urban | biosphere |  | direct - exhaust
Xylene | 7.0153e-09 | biosphere3 | None | kilogram | air::urban air close to ground | biosphere |  | other
Dinitrogen monoxide | 4.6146e-06 | biosphere3 | None | kilogram | air::non-urban air or from high stacks | biosphere |  | direct - exhaust
Ammonia | 4.2191e-06 | biosphere3 | None | kilogram | air::non-urban air or from high stacks | biosphere |  | direct - exhaust
noise, octave 5, day time, rural | 0.38041 | biosphere3 | None | joule | octave 5::day time::rural | biosphere |  | direct - exhaust
Nitrogen oxides | 0.00026325 | biosphere3 | None | kilogram | air::low population density, long-term | biosphere |  | direct - exhaust
noise, octave 8, day time, suburban | 0.00051593 | biosphere3 | None | joule | octave 8::day time::suburban | biosphere |  | direct - exhaust
Benzene | 1.0069e-07 | biosphere3 | None | kilogram | air::low population density, long-term | biosphere |  | direct - exhaust
Carbon dioxide, fossil | 0.22962 | biosphere3 | None | kilogram | air | biosphere |  | direct - exhaust
Particulates, < 2.5 um | 6.1754e-07 | biosphere3 | None | kilogram | air::low population density, long-term | biosphere |  | direct - exhaust
noise, octave 6, day time, urban | 0.0057613 | biosphere3 | None | joule | octave 6::day time::urban | biosphere |  | direct - exhaust
noise, octave 1, day time, suburban | 0.052741 | biosphere3 | None | joule | octave 1::day time::suburban | biosphere |  | direct - exhaust
Carbon monoxide, fossil | 6.8752e-06 | biosphere3 | None | kilogram | air::urban air close to ground | biosphere |  | direct - exhaust
noise, octave 7, day time, urban | 0.0015861 | biosphere3 | None | joule | octave 7::day time::urban | biosphere |  | direct - exhaust
noise, octave 3, day time, rural | 0.056662 | biosphere3 | None | joule | octave 3::day time::rural | biosphere |  | direct - exhaust
Glider lightweighting | 0.000675 | carculator db | GLO | kilogram |  | technosphere | Glider lightweighting | glider
noise, octave 4, day time, suburban | 0.010635 | biosphere3 | None | joule | octave 4::day time::suburban | biosphere |  | direct - exhaust
Xylene | 1.9886e-08 | biosphere3 | None | kilogram | air::low population density, long-term | biosphere |  | other
Nitrogen oxides | 3.4738e-05 | biosphere3 | None | kilogram | air::urban air close to ground | biosphere |  | direct - exhaust
noise, octave 5, day time, suburban | 0.033569 | biosphere3 | None | joule | octave 5::day time::suburban | biosphere |  | direct - exhaust
Benzene | 1.6619e-08 | biosphere3 | None | kilogram | air::urban air close to ground | biosphere |  | direct - exhaust
noise, octave 1, day time, rural | 0.094636 | biosphere3 | None | joule | octave 1::day time::rural | biosphere |  | direct - exhaust
Formaldehyde | 3.3695e-08 | biosphere3 | None | kilogram | air::non-urban air or from high stacks | biosphere |  | other
noise, octave 6, day time, suburban | 0.017598 | biosphere3 | None | joule | octave 6::day time::suburban | biosphere |  | direct - exhaust
market for road maintenance | 0.00129 | carculator db | RER | meter-year |  | technosphere | road maintenance | road
Particulates, < 2.5 um | 9.2021e-08 | biosphere3 | None | kilogram | air::urban air close to ground | biosphere |  | direct - exhaust
NMVOC, non-methane volatile organic compounds, unspecified origin | 9.9897e-07 | biosphere3 | None | kilogram | air::low population density, long-term | biosphere |  | direct - exhaust
noise, octave 1, day time, urban | 0.064786 | biosphere3 | None | joule | octave 1::day time::urban | biosphere |  | direct - exhaust
Toluene | 7.3e-09 | biosphere3 | None | kilogram | air::low population density, long-term | biosphere |  | other
Copper | 1.2599e-07 | biosphere3 | None | kilogram | air::urban air close to ground | biosphere |  | energy storage
noise, octave 4, day time, rural | 0.075515 | biosphere3 | None | joule | octave 4::day time::rural | biosphere |  | direct - exhaust
noise, octave 8, day time, rural | 0.0046085 | biosphere3 | None | joule | octave 8::day time::rural | biosphere |  | direct - exhaust
noise, octave 5, day time, urban | 0.0093161 | biosphere3 | None | joule | octave 5::day time::urban | biosphere |  | direct - exhaust
Chromium VI | 7.411e-12 | biosphere3 | None | kilogram | air::urban air close to ground | biosphere |  | direct - exhaust
NMVOC, non-methane volatile organic compounds, unspecified origin | 3.5241e-07 | biosphere3 | None | kilogram | air::urban air close to ground | biosphere |  | direct - exhaust
Carbon monoxide, fossil | 2.7776e-05 | biosphere3 | None | kilogram | air::low population density, long-term | biosphere |  | direct - exhaust
Nitrogen oxides | 5.8729e-05 | biosphere3 | None | kilogram | air::non-urban air or from high stacks | biosphere |  | direct - exhaust
Benzene | 2.2463e-08 | biosphere3 | None | kilogram | air::non-urban air or from high stacks | biosphere |  | direct - exhaust
market for brake wear emissions, passenger car | -8.5045e-06 | carculator db | GLO | kilogram |  | technosphere | brake wear emissions, passenger car | direct - non-exhaust
Particulates, < 2.5 um | 1.3777e-07 | biosphere3 | None | kilogram | air::non-urban air or from high stacks | biosphere |  | direct - exhaust
market for manual dismantling of used passenger car with internal combustion engine | 0.0078045 | carculator db | GLO | unit |  | technosphere | manual dismantling of used passenger car with internal combustion engine | EoL
market for tyre wear emissions, passenger car | -0.00010205 | carculator db | GLO | kilogram |  | technosphere | tyre wear emissions, passenger car | direct - non-exhaust
Toluene | 2.5753e-09 | biosphere3 | None | kilogram | air::urban air close to ground | biosphere |  | other
Acetaldehyde | 1.8167e-08 | biosphere3 | None | kilogram | air::non-urban air or from high stacks | biosphere |  | other
Methane, fossil | 1.5016e-06 | biosphere3 | None | kilogram | air::urban air close to ground | biosphere |  | direct - exhaust
Ammonia | 2.4956e-06 | biosphere3 | None | kilogram | air::urban air close to ground | biosphere |  | direct - exhaust
polyethylene production, high density, granulate | 0.00020062 | carculator db | RER | kilogram |  | technosphere | polyethylene, high density, granulate | energy storage
Ethane, 1,1,1,2-tetrafluoro-, HFC-134a | 4.4167e-06 | biosphere3 | None | kilogram | air | biosphere |  | other
fuel supply for diesel vehicles, 2017 | 0.075105 | carculator db | RER | kilogram |  | technosphere | fuel | energy chain
transport, passenger car, diesel, Van, 2017, EURO-6c | 1 | carculator db | RER | kilometer |  | production | transport, passenger car, EURO-6c | other
market for transport, freight train | 0.0016537 | ecoinvent | Europe without Switzerland | ton kilometer |  | technosphere | transport, freight train | other
market for transport, freight, lorry >32 metric ton, EURO4 | 0.00082599 | ecoinvent | RER | ton kilometer |  | technosphere | transport, freight, lorry >32 metric ton, EURO4 | other
Activity | transport, passenger car, diesel, Van, 2040, EURO-6d
location | RER
production amount | 1
reference product | transport, passenger car, EURO-6d
type | process
unit | kilometer
worksheet name | None
source | Sacchi, R., Bauer, C., Cox, B. and Mutel, C. (in review) carculator: an open-source tool for prospective environmental and economic life cycle assessment of vehicles. When, Where and How can battery-electric vehicles help reduce greenhouse gas emissions? Submitted to Renewable and Sustainable Energy Reviews.
description | Cradle-to-grave life cycle inventory of the transport activity using a passenger car over 1 km. carculator is a open-source parametrized truck model that produces life cycle inventories for any desired set of parameters value (lifetime, occupancy rate, power, battery size, fuel blend, etc.): to produce your own inventories, go to https://github.com/romainsacchi/carculator or contact carculator@psi.ch.
special remark
comment | Combustion engine power: 84 [kW]. Electric motor power: 9 [kW]. Power share from combustion engine: 90 [%]. Km over lifetime: 200000 [km]. Yearly mileage: 12000 [km/year]. Autonomy on a full tank/battery: 698 [km]. Tank-to-wheel efficiency: 28 [%]. Tank-to-wheel energy consumption: 1777 [kj/km]. Fuel tank capacity: 344 [kWh]. Curb mass (excl. driver and cargo): 1445 [kg]. Driving mass (incl. driver and cargo): 1585 [kg].
Exchanges
name | amount | database | location | unit | categories | type | reference product | tag
Dinitrogen monoxide | 1.789e-06 | biosphere3 | None | kilogram | air::urban air close to ground | biosphere |  | direct - exhaust
Nickel | 2.7351e-09 | biosphere3 | None | kilogram | air::urban air close to ground | biosphere |  | direct - exhaust
Xylene | 2.2232e-09 | biosphere3 | None | kilogram | air::non-urban air or from high stacks | biosphere |  | other
Zinc | 3.9072e-08 | biosphere3 | None | kilogram | air::urban air close to ground | biosphere |  | direct - exhaust
maintenance, passenger car | 7.7736e-06 | carculator db | RER | unit |  | technosphere | passenger car maintenance | maintenance
NMVOC, non-methane volatile organic compounds, unspecified origin | 1.1168e-07 | biosphere3 | None | kilogram | air::non-urban air or from high stacks | biosphere |  | direct - exhaust
Selenium | 3.9072e-10 | biosphere3 | None | kilogram | air::urban air close to ground | biosphere |  | direct - exhaust
noise, octave 8, day time, urban | 0.00027857 | biosphere3 | None | joule | octave 8::day time::urban | biosphere |  | direct - exhaust
Toluene | 8.1613e-10 | biosphere3 | None | kilogram | air::non-urban air or from high stacks | biosphere |  | other
noise, octave 7, day time, rural | 0.033964 | biosphere3 | None | joule | octave 7::day time::rural | biosphere |  | direct - exhaust
market for road wear emissions, passenger car | -1.5859e-05 | carculator db | GLO | kilogram |  | technosphere | road wear emissions, passenger car | road
Acetaldehyde | 1.5846e-08 | biosphere3 | None | kilogram | air::urban air close to ground | biosphere |  | other
noise, octave 3, day time, suburban | 0.0074426 | biosphere3 | None | joule | octave 3::day time::suburban | biosphere |  | direct - exhaust
Methane, fossil | 4.7594e-06 | biosphere3 | None | kilogram | air::low population density, long-term | biosphere |  | direct - exhaust
Formaldehyde | 2.939e-08 | biosphere3 | None | kilogram | air::urban air close to ground | biosphere |  | other
Carbon monoxide, fossil | 1.5549e-06 | biosphere3 | None | kilogram | air::non-urban air or from high stacks | biosphere |  | direct - exhaust
Dinitrogen monoxide | 1.0869e-05 | biosphere3 | None | kilogram | air::low population density, long-term | biosphere |  | direct - exhaust
noise, octave 6, day time, rural | 0.22826 | biosphere3 | None | joule | octave 6::day time::rural | biosphere |  | direct - exhaust
noise, octave 2, day time, suburban | 0.0099791 | biosphere3 | None | joule | octave 2::day time::suburban | biosphere |  | direct - exhaust
Ammonia | 9.9374e-06 | biosphere3 | None | kilogram | air::low population density, long-term | biosphere |  | direct - exhaust
Chromium | 1.9536e-09 | biosphere3 | None | kilogram | air::urban air close to ground | biosphere |  | direct - exhaust
noise, octave 7, day time, suburban | 0.0033156 | biosphere3 | None | joule | octave 7::day time::suburban | biosphere |  | direct - exhaust
Sulfur dioxide | 7.8145e-07 | biosphere3 | None | kilogram | air | biosphere |  | direct - exhaust
market for internal combustion engine, passenger car | 0.0010971 | carculator db | GLO | kilogram |  | technosphere | internal combustion engine, for passenger car | powertrain
noise, octave 2, day time, rural | 0.076694 | biosphere3 | None | joule | octave 2::day time::rural | biosphere |  | direct - exhaust
Battery BoP | 7.0487e-06 | carculator db | GLO | kilogram |  | technosphere | Battery BoP | energy storage
market for glider, passenger car | 0.00675 | carculator db | GLO | kilogram |  | technosphere | glider, passenger car | glider
Cadmium | 3.9072e-10 | biosphere3 | None | kilogram | air::urban air close to ground | biosphere |  | direct - exhaust
Acetaldehyde | 3.4215e-08 | biosphere3 | None | kilogram | air::low population density, long-term | biosphere |  | other
Carbon dioxide, from soil or biomass stock | 0.00073698 | biosphere3 | None | kilogram | air | biosphere |  | direct - exhaust
market for used powertrain from electric passenger car, manual dismantling | -0.00012121 | carculator db | GLO | kilogram |  | technosphere | used powertrain from electric passenger car, manual dismantling | EoL
market for refrigerant R134a | 4.4167e-06 | carculator db | GLO | kilogram |  | technosphere | refrigerant R134a | other
Formaldehyde | 6.3459e-08 | biosphere3 | None | kilogram | air::low population density, long-term | biosphere |  | other
noise, octave 2, day time, urban | 0.0060671 | biosphere3 | None | joule | octave 2::day time::urban | biosphere |  | direct - exhaust
market for road | 0.00085162 | carculator db | GLO | meter-year |  | technosphere | road | road
noise, octave 4, day time, urban | 0.0046575 | biosphere3 | None | joule | octave 4::day time::urban | biosphere |  | direct - exhaust
Methane, fossil | 1.2664e-06 | biosphere3 | None | kilogram | air::non-urban air or from high stacks | biosphere |  | direct - exhaust
noise, octave 3, day time, urban | 0.0043583 | biosphere3 | None | joule | octave 3::day time::urban | biosphere |  | direct - exhaust
Xylene | 3.8697e-09 | biosphere3 | None | kilogram | air::urban air close to ground | biosphere |  | other
Dinitrogen monoxide | 2.8921e-06 | biosphere3 | None | kilogram | air::non-urban air or from high stacks | biosphere |  | direct - exhaust
market for electric motor, electric passenger car | 9.8496e-05 | carculator db | GLO | kilogram |  | technosphere | electric motor, electric passenger car | powertrain
Ammonia | 2.6442e-06 | biosphere3 | None | kilogram | air::non-urban air or from high stacks | biosphere |  | direct - exhaust
noise, octave 5, day time, rural | 0.38041 | biosphere3 | None | joule | octave 5::day time::rural | biosphere |  | direct - exhaust
Nitrogen oxides | 2.5273e-05 | biosphere3 | None | kilogram | air::low population density, long-term | biosphere |  | direct - exhaust
noise, octave 8, day time, suburban | 0.00051593 | biosphere3 | None | joule | octave 8::day time::suburban | biosphere |  | direct - exhaust
Benzene | 4.2306e-08 | biosphere3 | None | kilogram | air::low population density, long-term | biosphere |  | direct - exhaust
Carbon dioxide, fossil | 0.1131 | biosphere3 | None | kilogram | air | biosphere |  | direct - exhaust
Particulates, < 2.5 um | 2.5731e-07 | biosphere3 | None | kilogram | air::low population density, long-term | biosphere |  | direct - exhaust
noise, octave 6, day time, urban | 0.0057613 | biosphere3 | None | joule | octave 6::day time::urban | biosphere |  | direct - exhaust
noise, octave 1, day time, suburban | 0.052741 | biosphere3 | None | joule | octave 1::day time::suburban | biosphere |  | direct - exhaust
Carbon monoxide, fossil | 2.7062e-06 | biosphere3 | None | kilogram | air::urban air close to ground | biosphere |  | direct - exhaust
noise, octave 7, day time, urban | 0.0015861 | biosphere3 | None | joule | octave 7::day time::urban | biosphere |  | direct - exhaust
noise, octave 3, day time, rural | 0.056662 | biosphere3 | None | joule | octave 3::day time::rural | biosphere |  | direct - exhaust
Glider lightweighting | 0.0010125 | carculator db | GLO | kilogram |  | technosphere | Glider lightweighting | glider
noise, octave 4, day time, suburban | 0.010635 | biosphere3 | None | joule | octave 4::day time::suburban | biosphere |  | direct - exhaust
Xylene | 8.3554e-09 | biosphere3 | None | kilogram | air::low population density, long-term | biosphere |  | other
Nitrogen oxides | 5.4631e-06 | biosphere3 | None | kilogram | air::urban air close to ground | biosphere |  | direct - exhaust
noise, octave 5, day time, suburban | 0.033569 | biosphere3 | None | joule | octave 5::day time::suburban | biosphere |  | direct - exhaust
Benzene | 8.8561e-09 | biosphere3 | None | kilogram | air::urban air close to ground | biosphere |  | direct - exhaust
noise, octave 1, day time, rural | 0.094636 | biosphere3 | None | joule | octave 1::day time::rural | biosphere |  | direct - exhaust
Formaldehyde | 1.6885e-08 | biosphere3 | None | kilogram | air::non-urban air or from high stacks | biosphere |  | other
noise, octave 6, day time, suburban | 0.017598 | biosphere3 | None | joule | octave 6::day time::suburban | biosphere |  | direct - exhaust
market for road maintenance | 0.00129 | carculator db | RER | meter-year |  | technosphere | road maintenance | road
Particulates, < 2.5 um | 5.2884e-08 | biosphere3 | None | kilogram | air::urban air close to ground | biosphere |  | direct - exhaust
NMVOC, non-methane volatile organic compounds, unspecified origin | 4.1973e-07 | biosphere3 | None | kilogram | air::low population density, long-term | biosphere |  | direct - exhaust
noise, octave 1, day time, urban | 0.064786 | biosphere3 | None | joule | octave 1::day time::urban | biosphere |  | direct - exhaust
Toluene | 3.0672e-09 | biosphere3 | None | kilogram | air::low population density, long-term | biosphere |  | other
Copper | 6.6423e-08 | biosphere3 | None | kilogram | air::urban air close to ground | biosphere |  | energy storage
noise, octave 4, day time, rural | 0.075515 | biosphere3 | None | joule | octave 4::day time::rural | biosphere |  | direct - exhaust
noise, octave 8, day time, rural | 0.0046085 | biosphere3 | None | joule | octave 8::day time::rural | biosphere |  | direct - exhaust
noise, octave 5, day time, urban | 0.0093161 | biosphere3 | None | joule | octave 5::day time::urban | biosphere |  | direct - exhaust
Chromium VI | 3.9072e-12 | biosphere3 | None | kilogram | air::urban air close to ground | biosphere |  | direct - exhaust
NMVOC, non-methane volatile organic compounds, unspecified origin | 1.9439e-07 | biosphere3 | None | kilogram | air::urban air close to ground | biosphere |  | direct - exhaust
Carbon monoxide, fossil | 5.8437e-06 | biosphere3 | None | kilogram | air::low population density, long-term | biosphere |  | direct - exhaust
Nitrogen oxides | 6.7248e-06 | biosphere3 | None | kilogram | air::non-urban air or from high stacks | biosphere |  | direct - exhaust
Benzene | 1.1257e-08 | biosphere3 | None | kilogram | air::non-urban air or from high stacks | biosphere |  | direct - exhaust
market for brake wear emissions, passenger car | -7.9294e-06 | carculator db | GLO | kilogram |  | technosphere | brake wear emissions, passenger car | direct - non-exhaust
Particulates, < 2.5 um | 6.8467e-08 | biosphere3 | None | kilogram | air::non-urban air or from high stacks | biosphere |  | direct - exhaust
market for manual dismantling of used passenger car with internal combustion engine | 0.0065065 | carculator db | GLO | unit |  | technosphere | manual dismantling of used passenger car with internal combustion engine | EoL
Battery cell, NMC | 1.5664e-05 | carculator db | GLO | kilogram |  | technosphere | Battery cell | energy storage
market for tyre wear emissions, passenger car | -9.5153e-05 | carculator db | GLO | kilogram |  | technosphere | tyre wear emissions, passenger car | direct - non-exhaust
Toluene | 1.4205e-09 | biosphere3 | None | kilogram | air::urban air close to ground | biosphere |  | other
Acetaldehyde | 9.1041e-09 | biosphere3 | None | kilogram | air::non-urban air or from high stacks | biosphere |  | other
Methane, fossil | 7.8728e-07 | biosphere3 | None | kilogram | air::urban air close to ground | biosphere |  | direct - exhaust
Ammonia | 1.6357e-06 | biosphere3 | None | kilogram | air::urban air close to ground | biosphere |  | direct - exhaust
polyethylene production, high density, granulate | 0.00012929 | carculator db | RER | kilogram |  | technosphere | polyethylene, high density, granulate | energy storage
market for manual dismantling of used electric passenger car | 0.00072294 | carculator db | GLO | unit |  | technosphere | manual dismantling of used electric passenger car | EoL
Ethane, 1,1,1,2-tetrafluoro-, HFC-134a | 4.4167e-06 | biosphere3 | None | kilogram | air | biosphere |  | other
fuel supply for diesel vehicles, 2040 | 0.042383 | carculator db | RER | kilogram |  | technosphere | fuel | energy chain
electricity market for energy storage production, 2040 | 6.2655e-05 | carculator db | CN | kilowatt hour |  | technosphere | electricity, low voltage, for energy storage production | energy storage
transport, passenger car, diesel, Van, 2040, EURO-6d | 1 | carculator db | RER | kilometer |  | production | transport, passenger car, EURO-6d | other
market for transport, freight train | 0.0015934 | ecoinvent | Europe without Switzerland | ton kilometer |  | technosphere | transport, freight train | other
market for transport, freight, lorry >32 metric ton, EURO4 | 0.00079581 | ecoinvent | RER | ton kilometer |  | technosphere | transport, freight, lorry >32 metric ton, EURO4 | other
Activity | transport, passenger car, compressed gas, Van, 2000, EURO-2
location | RER
production amount | 1
reference product | transport, passenger car, EURO-2
type | process
unit | kilometer
worksheet name | None
source | Sacchi, R., Bauer, C., Cox, B. and Mutel, C. (in review) carculator: an open-source tool for prospective environmental and economic life cycle assessment of vehicles. When, Where and How can battery-electric vehicles help reduce greenhouse gas emissions? Submitted to Renewable and Sustainable Energy Reviews.
description | Cradle-to-grave life cycle inventory of the transport activity using a passenger car over 1 km. carculator is a open-source parametrized truck model that produces life cycle inventories for any desired set of parameters value (lifetime, occupancy rate, power, battery size, fuel blend, etc.): to produce your own inventories, go to https://github.com/romainsacchi/carculator or contact carculator@psi.ch.
special remark
comment | Combustion engine power: 92 [kW]. Power share from combustion engine: 100 [%]. Km over lifetime: 200000 [km]. Yearly mileage: 12000 [km/year]. Autonomy on a full tank/battery: 371 [km]. Tank-to-wheel efficiency: 14 [%]. Tank-to-wheel energy consumption: 5075 [kj/km]. Fuel tank capacity: 524 [kWh]. Curb mass (excl. driver and cargo): 1429 [kg]. Driving mass (incl. driver and cargo): 1569 [kg].
Exchanges
name | amount | database | location | unit | categories | type | reference product | tag
Dinitrogen monoxide | 6.7063e-07 | biosphere3 | None | kilogram | air::urban air close to ground | biosphere |  | direct - exhaust
maintenance, passenger car | 7.6873e-06 | carculator db | RER | unit |  | technosphere | passenger car maintenance | maintenance
NMVOC, non-methane volatile organic compounds, unspecified origin | 4.8418e-06 | biosphere3 | None | kilogram | air::non-urban air or from high stacks | biosphere |  | direct - exhaust
noise, octave 8, day time, urban | 0.00027857 | biosphere3 | None | joule | octave 8::day time::urban | biosphere |  | direct - exhaust
Lead | 5.5989e-09 | biosphere3 | None | kilogram | air::urban air close to ground | biosphere |  | direct - exhaust
noise, octave 7, day time, rural | 0.033964 | biosphere3 | None | joule | octave 7::day time::rural | biosphere |  | direct - exhaust
market for road wear emissions, passenger car | -1.5698e-05 | carculator db | GLO | kilogram |  | technosphere | road wear emissions, passenger car | road
noise, octave 3, day time, suburban | 0.0074426 | biosphere3 | None | joule | octave 3::day time::suburban | biosphere |  | direct - exhaust
Methane, fossil | 5.3411e-05 | biosphere3 | None | kilogram | air::low population density, long-term | biosphere |  | direct - exhaust
Carbon monoxide, fossil | 0.00028329 | biosphere3 | None | kilogram | air::non-urban air or from high stacks | biosphere |  | direct - exhaust
Dinitrogen monoxide | 5.5154e-06 | biosphere3 | None | kilogram | air::low population density, long-term | biosphere |  | direct - exhaust
glass fibre reinforced plastic production, polyamide, injection moulded | 0.00064917 | carculator db | RER | kilogram |  | technosphere | glass fibre reinforced plastic, polyamide, injection moulded | energy storage
noise, octave 6, day time, rural | 0.22826 | biosphere3 | None | joule | octave 6::day time::rural | biosphere |  | direct - exhaust
noise, octave 2, day time, suburban | 0.0099791 | biosphere3 | None | joule | octave 2::day time::suburban | biosphere |  | direct - exhaust
Ammonia | 0.00029617 | biosphere3 | None | kilogram | air::low population density, long-term | biosphere |  | direct - exhaust
noise, octave 7, day time, suburban | 0.0033156 | biosphere3 | None | joule | octave 7::day time::suburban | biosphere |  | direct - exhaust
market for internal combustion engine, passenger car | 0.0011559 | carculator db | GLO | kilogram |  | technosphere | internal combustion engine, for passenger car | powertrain
noise, octave 2, day time, rural | 0.076694 | biosphere3 | None | joule | octave 2::day time::rural | biosphere |  | direct - exhaust
Methane, fossil | 0.00036581 | biosphere3 | None | kilogram | air | biosphere |  | direct - exhaust
market for glider, passenger car | 0.00575 | carculator db | GLO | kilogram |  | technosphere | glider, passenger car | glider
Lead | 4.5026e-08 | biosphere3 | None | kilogram | air::low population density, long-term | biosphere |  | direct - exhaust
Carbon dioxide, from soil or biomass stock | 2.6974e-06 | biosphere3 | None | kilogram | air | biosphere |  | direct - exhaust
market for refrigerant R134a | 4.4167e-06 | carculator db | GLO | kilogram |  | technosphere | refrigerant R134a | other
noise, octave 2, day time, urban | 0.0060671 | biosphere3 | None | joule | octave 2::day time::urban | biosphere |  | direct - exhaust
market for road | 0.000843 | carculator db | GLO | meter-year |  | technosphere | road | road
noise, octave 4, day time, urban | 0.0046575 | biosphere3 | None | joule | octave 4::day time::urban | biosphere |  | direct - exhaust
Methane, fossil | 1.129e-05 | biosphere3 | None | kilogram | air::non-urban air or from high stacks | biosphere |  | direct - exhaust
noise, octave 3, day time, urban | 0.0043583 | biosphere3 | None | joule | octave 3::day time::urban | biosphere |  | direct - exhaust
Dinitrogen monoxide | 1.1659e-06 | biosphere3 | None | kilogram | air::non-urban air or from high stacks | biosphere |  | direct - exhaust
Ammonia | 6.2607e-05 | biosphere3 | None | kilogram | air::non-urban air or from high stacks | biosphere |  | direct - exhaust
noise, octave 5, day time, rural | 0.38041 | biosphere3 | None | joule | octave 5::day time::rural | biosphere |  | direct - exhaust
Nitrogen oxides | 0.00020708 | biosphere3 | None | kilogram | air::low population density, long-term | biosphere |  | direct - exhaust
noise, octave 8, day time, suburban | 0.00051593 | biosphere3 | None | joule | octave 8::day time::suburban | biosphere |  | direct - exhaust
Benzene | 2.7529e-06 | biosphere3 | None | kilogram | air::low population density, long-term | biosphere |  | direct - exhaust
Carbon dioxide, fossil | 0.24073 | biosphere3 | None | kilogram | air | biosphere |  | direct - exhaust
Particulates, < 2.5 um | 1.4442e-05 | biosphere3 | None | kilogram | air::low population density, long-term | biosphere |  | direct - exhaust
noise, octave 6, day time, urban | 0.0057613 | biosphere3 | None | joule | octave 6::day time::urban | biosphere |  | direct - exhaust
noise, octave 1, day time, suburban | 0.052741 | biosphere3 | None | joule | octave 1::day time::suburban | biosphere |  | direct - exhaust
Carbon monoxide, fossil | 0.00023735 | biosphere3 | None | kilogram | air::urban air close to ground | biosphere |  | direct - exhaust
Lead | 9.5179e-09 | biosphere3 | None | kilogram | air::non-urban air or from high stacks | biosphere |  | direct - exhaust
noise, octave 7, day time, urban | 0.0015861 | biosphere3 | None | joule | octave 7::day time::urban | biosphere |  | direct - exhaust
noise, octave 3, day time, rural | 0.056662 | biosphere3 | None | joule | octave 3::day time::rural | biosphere |  | direct - exhaust
Glider lightweighting | 0.000575 | carculator db | GLO | kilogram |  | technosphere | Glider lightweighting | glider
noise, octave 4, day time, suburban | 0.010635 | biosphere3 | None | joule | octave 4::day time::suburban | biosphere |  | direct - exhaust
Nitrogen oxides | 2.8892e-05 | biosphere3 | None | kilogram | air::urban air close to ground | biosphere |  | direct - exhaust
noise, octave 5, day time, suburban | 0.033569 | biosphere3 | None | joule | octave 5::day time::suburban | biosphere |  | direct - exhaust
Benzene | 1.4685e-06 | biosphere3 | None | kilogram | air::urban air close to ground | biosphere |  | direct - exhaust
noise, octave 1, day time, rural | 0.094636 | biosphere3 | None | joule | octave 1::day time::rural | biosphere |  | direct - exhaust
noise, octave 6, day time, suburban | 0.017598 | biosphere3 | None | joule | octave 6::day time::suburban | biosphere |  | direct - exhaust
market for road maintenance | 0.00129 | carculator db | RER | meter-year |  | technosphere | road maintenance | road
Particulates, < 2.5 um | 1.756e-06 | biosphere3 | None | kilogram | air::urban air close to ground | biosphere |  | direct - exhaust
NMVOC, non-methane volatile organic compounds, unspecified origin | 2.2064e-05 | biosphere3 | None | kilogram | air::low population density, long-term | biosphere |  | direct - exhaust
noise, octave 1, day time, urban | 0.064786 | biosphere3 | None | joule | octave 1::day time::urban | biosphere |  | direct - exhaust
noise, octave 4, day time, rural | 0.075515 | biosphere3 | None | joule | octave 4::day time::rural | biosphere |  | direct - exhaust
noise, octave 8, day time, rural | 0.0046085 | biosphere3 | None | joule | octave 8::day time::rural | biosphere |  | direct - exhaust
noise, octave 5, day time, urban | 0.0093161 | biosphere3 | None | joule | octave 5::day time::urban | biosphere |  | direct - exhaust
NMVOC, non-methane volatile organic compounds, unspecified origin | 1.8755e-05 | biosphere3 | None | kilogram | air::urban air close to ground | biosphere |  | direct - exhaust
Carbon monoxide, fossil | 0.0013402 | biosphere3 | None | kilogram | air::low population density, long-term | biosphere |  | direct - exhaust
Nitrogen oxides | 4.3774e-05 | biosphere3 | None | kilogram | air::non-urban air or from high stacks | biosphere |  | direct - exhaust
Benzene | 5.8335e-07 | biosphere3 | None | kilogram | air::non-urban air or from high stacks | biosphere |  | direct - exhaust
market for brake wear emissions, passenger car | -7.8491e-06 | carculator db | GLO | kilogram |  | technosphere | brake wear emissions, passenger car | direct - non-exhaust
Particulates, < 2.5 um | 3.0528e-06 | biosphere3 | None | kilogram | air::non-urban air or from high stacks | biosphere |  | direct - exhaust
market for manual dismantling of used passenger car with internal combustion engine | 0.0071491 | carculator db | GLO | unit |  | technosphere | manual dismantling of used passenger car with internal combustion engine | EoL
market for tyre wear emissions, passenger car | -9.419e-05 | carculator db | GLO | kilogram |  | technosphere | tyre wear emissions, passenger car | direct - non-exhaust
Methane, fossil | 7.4026e-06 | biosphere3 | None | kilogram | air::urban air close to ground | biosphere |  | direct - exhaust
Ammonia | 3.6012e-05 | biosphere3 | None | kilogram | air::urban air close to ground | biosphere |  | direct - exhaust
Ethane, 1,1,1,2-tetrafluoro-, HFC-134a | 4.4167e-06 | biosphere3 | None | kilogram | air | biosphere |  | other
fuel supply for gas vehicles, 2000 | 0.091818 | carculator db | RER | kilogram |  | technosphere | fuel | energy chain
transport, passenger car, compressed gas, Van, 2000, EURO-2 | 1 | carculator db | RER | kilometer |  | production | transport, passenger car, EURO-2 | other
market for transport, freight train | 0.0015137 | ecoinvent | Europe without Switzerland | ton kilometer |  | technosphere | transport, freight train | other
market for transport, freight, lorry >32 metric ton, EURO4 | 0.00075595 | ecoinvent | RER | ton kilometer |  | technosphere | transport, freight, lorry >32 metric ton, EURO4 | other
Activity | transport, passenger car, compressed gas, Van, 2010, EURO-4
location | RER
production amount | 1
reference product | transport, passenger car, EURO-4
type | process
unit | kilometer
worksheet name | None
source | Sacchi, R., Bauer, C., Cox, B. and Mutel, C. (in review) carculator: an open-source tool for prospective environmental and economic life cycle assessment of vehicles. When, Where and How can battery-electric vehicles help reduce greenhouse gas emissions? Submitted to Renewable and Sustainable Energy Reviews.
description | Cradle-to-grave life cycle inventory of the transport activity using a passenger car over 1 km. carculator is a open-source parametrized truck model that produces life cycle inventories for any desired set of parameters value (lifetime, occupancy rate, power, battery size, fuel blend, etc.): to produce your own inventories, go to https://github.com/romainsacchi/carculator or contact carculator@psi.ch.
special remark
comment | Combustion engine power: 91 [kW]. Power share from combustion engine: 100 [%]. Km over lifetime: 200000 [km]. Yearly mileage: 12000 [km/year]. Autonomy on a full tank/battery: 379 [km]. Tank-to-wheel efficiency: 17 [%]. Tank-to-wheel energy consumption: 4097 [kj/km]. Fuel tank capacity: 431 [kWh]. Curb mass (excl. driver and cargo): 1403 [kg]. Driving mass (incl. driver and cargo): 1543 [kg].
Exchanges
name | amount | database | location | unit | categories | type | reference product | tag
Dinitrogen monoxide | 7.8035e-08 | biosphere3 | None | kilogram | air::urban air close to ground | biosphere |  | direct - exhaust
maintenance, passenger car | 7.5439e-06 | carculator db | RER | unit |  | technosphere | passenger car maintenance | maintenance
NMVOC, non-methane volatile organic compounds, unspecified origin | 1.6163e-06 | biosphere3 | None | kilogram | air::non-urban air or from high stacks | biosphere |  | direct - exhaust
noise, octave 8, day time, urban | 0.00027857 | biosphere3 | None | joule | octave 8::day time::urban | biosphere |  | direct - exhaust
Lead | 4.982e-09 | biosphere3 | None | kilogram | air::urban air close to ground | biosphere |  | direct - exhaust
noise, octave 7, day time, rural | 0.033964 | biosphere3 | None | joule | octave 7::day time::rural | biosphere |  | direct - exhaust
market for road wear emissions, passenger car | -1.5432e-05 | carculator db | GLO | kilogram |  | technosphere | road wear emissions, passenger car | road
noise, octave 3, day time, suburban | 0.0074426 | biosphere3 | None | joule | octave 3::day time::suburban | biosphere |  | direct - exhaust
Methane, fossil | 2.7994e-05 | biosphere3 | None | kilogram | air::low population density, long-term | biosphere |  | direct - exhaust
Carbon monoxide, fossil | 0.00016357 | biosphere3 | None | kilogram | air::non-urban air or from high stacks | biosphere |  | direct - exhaust
Dinitrogen monoxide | 6.1759e-07 | biosphere3 | None | kilogram | air::low population density, long-term | biosphere |  | direct - exhaust
glass fibre reinforced plastic production, polyamide, injection moulded | 0.00055667 | carculator db | RER | kilogram |  | technosphere | glass fibre reinforced plastic, polyamide, injection moulded | energy storage
noise, octave 6, day time, rural | 0.22826 | biosphere3 | None | joule | octave 6::day time::rural | biosphere |  | direct - exhaust
noise, octave 2, day time, suburban | 0.0099791 | biosphere3 | None | joule | octave 2::day time::suburban | biosphere |  | direct - exhaust
Ammonia | 0.00017063 | biosphere3 | None | kilogram | air::low population density, long-term | biosphere |  | direct - exhaust
noise, octave 7, day time, suburban | 0.0033156 | biosphere3 | None | joule | octave 7::day time::suburban | biosphere |  | direct - exhaust
market for internal combustion engine, passenger car | 0.001145 | carculator db | GLO | kilogram |  | technosphere | internal combustion engine, for passenger car | powertrain
noise, octave 2, day time, rural | 0.076694 | biosphere3 | None | joule | octave 2::day time::rural | biosphere |  | direct - exhaust
Methane, fossil | 0.0002953 | biosphere3 | None | kilogram | air | biosphere |  | direct - exhaust
market for glider, passenger car | 0.00575 | carculator db | GLO | kilogram |  | technosphere | glider, passenger car | glider
Lead | 3.8078e-08 | biosphere3 | None | kilogram | air::low population density, long-term | biosphere |  | direct - exhaust
Carbon dioxide, from soil or biomass stock | 1.346e-05 | biosphere3 | None | kilogram | air | biosphere |  | direct - exhaust
market for refrigerant R134a | 4.4167e-06 | carculator db | GLO | kilogram |  | technosphere | refrigerant R134a | other
noise, octave 2, day time, urban | 0.0060671 | biosphere3 | None | joule | octave 2::day time::urban | biosphere |  | direct - exhaust
market for road | 0.00082868 | carculator db | GLO | meter-year |  | technosphere | road | road
noise, octave 4, day time, urban | 0.0046575 | biosphere3 | None | joule | octave 4::day time::urban | biosphere |  | direct - exhaust
Methane, fossil | 6.043e-06 | biosphere3 | None | kilogram | air::non-urban air or from high stacks | biosphere |  | direct - exhaust
noise, octave 3, day time, urban | 0.0043583 | biosphere3 | None | joule | octave 3::day time::urban | biosphere |  | direct - exhaust
Dinitrogen monoxide | 1.3332e-07 | biosphere3 | None | kilogram | air::non-urban air or from high stacks | biosphere |  | direct - exhaust
Ammonia | 3.6834e-05 | biosphere3 | None | kilogram | air::non-urban air or from high stacks | biosphere |  | direct - exhaust
noise, octave 5, day time, rural | 0.38041 | biosphere3 | None | joule | octave 5::day time::rural | biosphere |  | direct - exhaust
Nitrogen oxides | 0.00012423 | biosphere3 | None | kilogram | air::low population density, long-term | biosphere |  | direct - exhaust
noise, octave 8, day time, suburban | 0.00051593 | biosphere3 | None | joule | octave 8::day time::suburban | biosphere |  | direct - exhaust
Benzene | 6.7128e-08 | biosphere3 | None | kilogram | air::low population density, long-term | biosphere |  | direct - exhaust
Carbon dioxide, fossil | 0.19241 | biosphere3 | None | kilogram | air | biosphere |  | direct - exhaust
Particulates, < 2.5 um | 7.3223e-06 | biosphere3 | None | kilogram | air::low population density, long-term | biosphere |  | direct - exhaust
noise, octave 6, day time, urban | 0.0057613 | biosphere3 | None | joule | octave 6::day time::urban | biosphere |  | direct - exhaust
noise, octave 1, day time, suburban | 0.052741 | biosphere3 | None | joule | octave 1::day time::suburban | biosphere |  | direct - exhaust
Carbon monoxide, fossil | 0.00013578 | biosphere3 | None | kilogram | air::urban air close to ground | biosphere |  | direct - exhaust
Lead | 8.2199e-09 | biosphere3 | None | kilogram | air::non-urban air or from high stacks | biosphere |  | direct - exhaust
noise, octave 7, day time, urban | 0.0015861 | biosphere3 | None | joule | octave 7::day time::urban | biosphere |  | direct - exhaust
noise, octave 3, day time, rural | 0.056662 | biosphere3 | None | joule | octave 3::day time::rural | biosphere |  | direct - exhaust
Glider lightweighting | 0.000575 | carculator db | GLO | kilogram |  | technosphere | Glider lightweighting | glider
noise, octave 4, day time, suburban | 0.010635 | biosphere3 | None | joule | octave 4::day time::suburban | biosphere |  | direct - exhaust
Nitrogen oxides | 1.7146e-05 | biosphere3 | None | kilogram | air::urban air close to ground | biosphere |  | direct - exhaust
noise, octave 5, day time, suburban | 0.033569 | biosphere3 | None | joule | octave 5::day time::suburban | biosphere |  | direct - exhaust
Benzene | 6.4632e-07 | biosphere3 | None | kilogram | air::urban air close to ground | biosphere |  | direct - exhaust
noise, octave 1, day time, rural | 0.094636 | biosphere3 | None | joule | octave 1::day time::rural | biosphere |  | direct - exhaust
noise, octave 6, day time, suburban | 0.017598 | biosphere3 | None | joule | octave 6::day time::suburban | biosphere |  | direct - exhaust
market for road maintenance | 0.00129 | carculator db | RER | meter-year |  | technosphere | road maintenance | road
Particulates, < 2.5 um | 9.2521e-07 | biosphere3 | None | kilogram | air::urban air close to ground | biosphere |  | direct - exhaust
NMVOC, non-methane volatile organic compounds, unspecified origin | 6.6682e-06 | biosphere3 | None | kilogram | air::low population density, long-term | biosphere |  | direct - exhaust
noise, octave 1, day time, urban | 0.064786 | biosphere3 | None | joule | octave 1::day time::urban | biosphere |  | direct - exhaust
noise, octave 4, day time, rural | 0.075515 | biosphere3 | None | joule | octave 4::day time::rural | biosphere |  | direct - exhaust
noise, octave 8, day time, rural | 0.0046085 | biosphere3 | None | joule | octave 8::day time::rural | biosphere |  | direct - exhaust
noise, octave 5, day time, urban | 0.0093161 | biosphere3 | None | joule | octave 5::day time::urban | biosphere |  | direct - exhaust
NMVOC, non-methane volatile organic compounds, unspecified origin | 1.0031e-05 | biosphere3 | None | kilogram | air::urban air close to ground | biosphere |  | direct - exhaust
Carbon monoxide, fossil | 0.00075774 | biosphere3 | None | kilogram | air::low population density, long-term | biosphere |  | direct - exhaust
Nitrogen oxides | 2.6818e-05 | biosphere3 | None | kilogram | air::non-urban air or from high stacks | biosphere |  | direct - exhaust
Benzene | 1.5905e-08 | biosphere3 | None | kilogram | air::non-urban air or from high stacks | biosphere |  | direct - exhaust
market for brake wear emissions, passenger car | -7.7159e-06 | carculator db | GLO | kilogram |  | technosphere | brake wear emissions, passenger car | direct - non-exhaust
Particulates, < 2.5 um | 1.5807e-06 | biosphere3 | None | kilogram | air::non-urban air or from high stacks | biosphere |  | direct - exhaust
market for manual dismantling of used passenger car with internal combustion engine | 0.0070159 | carculator db | GLO | unit |  | technosphere | manual dismantling of used passenger car with internal combustion engine | EoL
market for tyre wear emissions, passenger car | -9.259e-05 | carculator db | GLO | kilogram |  | technosphere | tyre wear emissions, passenger car | direct - non-exhaust
Methane, fossil | 4.0471e-06 | biosphere3 | None | kilogram | air::urban air close to ground | biosphere |  | direct - exhaust
Ammonia | 2.156e-05 | biosphere3 | None | kilogram | air::urban air close to ground | biosphere |  | direct - exhaust
Ethane, 1,1,1,2-tetrafluoro-, HFC-134a | 4.4167e-06 | biosphere3 | None | kilogram | air | biosphere |  | other
fuel supply for gas vehicles, 2010 | 0.074121 | carculator db | RER | kilogram |  | technosphere | fuel | energy chain
transport, passenger car, compressed gas, Van, 2010, EURO-4 | 1 | carculator db | RER | kilometer |  | production | transport, passenger car, EURO-4 | other
market for transport, freight train | 0.001493 | ecoinvent | Europe without Switzerland | ton kilometer |  | technosphere | transport, freight train | other
market for transport, freight, lorry >32 metric ton, EURO4 | 0.00074561 | ecoinvent | RER | ton kilometer |  | technosphere | transport, freight, lorry >32 metric ton, EURO4 | other
Activity | transport, passenger car, compressed gas, Van, 2017, EURO-6c
location | RER
production amount | 1
reference product | transport, passenger car, EURO-6c
type | process
unit | kilometer
worksheet name | None
source | Sacchi, R., Bauer, C., Cox, B. and Mutel, C. (in review) carculator: an open-source tool for prospective environmental and economic life cycle assessment of vehicles. When, Where and How can battery-electric vehicles help reduce greenhouse gas emissions? Submitted to Renewable and Sustainable Energy Reviews.
description | Cradle-to-grave life cycle inventory of the transport activity using a passenger car over 1 km. carculator is a open-source parametrized truck model that produces life cycle inventories for any desired set of parameters value (lifetime, occupancy rate, power, battery size, fuel blend, etc.): to produce your own inventories, go to https://github.com/romainsacchi/carculator or contact carculator@psi.ch.
special remark
comment | Combustion engine power: 103 [kW]. Power share from combustion engine: 100 [%]. Km over lifetime: 200000 [km]. Yearly mileage: 12000 [km/year]. Autonomy on a full tank/battery: 385 [km]. Tank-to-wheel efficiency: 20 [%]. Tank-to-wheel energy consumption: 3744 [kj/km]. Fuel tank capacity: 400 [kWh]. Curb mass (excl. driver and cargo): 1590 [kg]. Driving mass (incl. driver and cargo): 1730 [kg].
Exchanges
name | amount | database | location | unit | categories | type | reference product | tag
Dinitrogen monoxide | 7.4207e-08 | biosphere3 | None | kilogram | air::urban air close to ground | biosphere |  | direct - exhaust
maintenance, passenger car | 8.5495e-06 | carculator db | RER | unit |  | technosphere | passenger car maintenance | maintenance
NMVOC, non-methane volatile organic compounds, unspecified origin | 7.8119e-07 | biosphere3 | None | kilogram | air::non-urban air or from high stacks | biosphere |  | direct - exhaust
noise, octave 8, day time, urban | 0.00027857 | biosphere3 | None | joule | octave 8::day time::urban | biosphere |  | direct - exhaust
Lead | 4.5753e-09 | biosphere3 | None | kilogram | air::urban air close to ground | biosphere |  | direct - exhaust
noise, octave 7, day time, rural | 0.033964 | biosphere3 | None | joule | octave 7::day time::rural | biosphere |  | direct - exhaust
market for road wear emissions, passenger car | -1.7302e-05 | carculator db | GLO | kilogram |  | technosphere | road wear emissions, passenger car | road
noise, octave 3, day time, suburban | 0.0074426 | biosphere3 | None | joule | octave 3::day time::suburban | biosphere |  | direct - exhaust
Methane, fossil | 1.2952e-05 | biosphere3 | None | kilogram | air::low population density, long-term | biosphere |  | direct - exhaust
Carbon monoxide, fossil | 8.2359e-05 | biosphere3 | None | kilogram | air::non-urban air or from high stacks | biosphere |  | direct - exhaust
Dinitrogen monoxide | 5.58e-07 | biosphere3 | None | kilogram | air::low population density, long-term | biosphere |  | direct - exhaust
glass fibre reinforced plastic production, polyamide, injection moulded | 0.00052583 | carculator db | RER | kilogram |  | technosphere | glass fibre reinforced plastic, polyamide, injection moulded | energy storage
noise, octave 6, day time, rural | 0.22826 | biosphere3 | None | joule | octave 6::day time::rural | biosphere |  | direct - exhaust
noise, octave 2, day time, suburban | 0.0099791 | biosphere3 | None | joule | octave 2::day time::suburban | biosphere |  | direct - exhaust
Ammonia | 5.3431e-05 | biosphere3 | None | kilogram | air::low population density, long-term | biosphere |  | direct - exhaust
noise, octave 7, day time, suburban | 0.0033156 | biosphere3 | None | joule | octave 7::day time::suburban | biosphere |  | direct - exhaust
market for internal combustion engine, passenger car | 0.001221 | carculator db | GLO | kilogram |  | technosphere | internal combustion engine, for passenger car | powertrain
noise, octave 2, day time, rural | 0.076694 | biosphere3 | None | joule | octave 2::day time::rural | biosphere |  | direct - exhaust
Methane, fossil | 0.00026984 | biosphere3 | None | kilogram | air | biosphere |  | direct - exhaust
market for glider, passenger car | 0.00675 | carculator db | GLO | kilogram |  | technosphere | glider, passenger car | glider
Lead | 3.4404e-08 | biosphere3 | None | kilogram | air::low population density, long-term | biosphere |  | direct - exhaust
Carbon dioxide, from soil or biomass stock | 3.1355e-05 | biosphere3 | None | kilogram | air | biosphere |  | direct - exhaust
market for refrigerant R134a | 4.4167e-06 | carculator db | GLO | kilogram |  | technosphere | refrigerant R134a | other
noise, octave 2, day time, urban | 0.0060671 | biosphere3 | None | joule | octave 2::day time::urban | biosphere |  | direct - exhaust
market for road | 0.00092912 | carculator db | GLO | meter-year |  | technosphere | road | road
noise, octave 4, day time, urban | 0.0046575 | biosphere3 | None | joule | octave 4::day time::urban | biosphere |  | direct - exhaust
Methane, fossil | 2.9077e-06 | biosphere3 | None | kilogram | air::non-urban air or from high stacks | biosphere |  | direct - exhaust
noise, octave 3, day time, urban | 0.0043583 | biosphere3 | None | joule | octave 3::day time::urban | biosphere |  | direct - exhaust
Dinitrogen monoxide | 1.2527e-07 | biosphere3 | None | kilogram | air::non-urban air or from high stacks | biosphere |  | direct - exhaust
Ammonia | 1.1995e-05 | biosphere3 | None | kilogram | air::non-urban air or from high stacks | biosphere |  | direct - exhaust
noise, octave 5, day time, rural | 0.38041 | biosphere3 | None | joule | octave 5::day time::rural | biosphere |  | direct - exhaust
Nitrogen oxides | 2.6037e-05 | biosphere3 | None | kilogram | air::low population density, long-term | biosphere |  | direct - exhaust
noise, octave 8, day time, suburban | 0.00051593 | biosphere3 | None | joule | octave 8::day time::suburban | biosphere |  | direct - exhaust
Benzene | 4.1637e-08 | biosphere3 | None | kilogram | air::low population density, long-term | biosphere |  | direct - exhaust
Carbon dioxide, fossil | 0.17407 | biosphere3 | None | kilogram | air | biosphere |  | direct - exhaust
Particulates, < 2.5 um | 1.1783e-06 | biosphere3 | None | kilogram | air::low population density, long-term | biosphere |  | direct - exhaust
noise, octave 6, day time, urban | 0.0057613 | biosphere3 | None | joule | octave 6::day time::urban | biosphere |  | direct - exhaust
noise, octave 1, day time, suburban | 0.052741 | biosphere3 | None | joule | octave 1::day time::suburban | biosphere |  | direct - exhaust
Carbon monoxide, fossil | 4.8788e-05 | biosphere3 | None | kilogram | air::urban air close to ground | biosphere |  | direct - exhaust
Lead | 7.7237e-09 | biosphere3 | None | kilogram | air::non-urban air or from high stacks | biosphere |  | direct - exhaust
noise, octave 7, day time, urban | 0.0015861 | biosphere3 | None | joule | octave 7::day time::urban | biosphere |  | direct - exhaust
noise, octave 3, day time, rural | 0.056662 | biosphere3 | None | joule | octave 3::day time::rural | biosphere |  | direct - exhaust
Glider lightweighting | 0.000675 | carculator db | GLO | kilogram |  | technosphere | Glider lightweighting | glider
noise, octave 4, day time, suburban | 0.010635 | biosphere3 | None | joule | octave 4::day time::suburban | biosphere |  | direct - exhaust
Nitrogen oxides | 3.4626e-06 | biosphere3 | None | kilogram | air::urban air close to ground | biosphere |  | direct - exhaust
noise, octave 5, day time, suburban | 0.033569 | biosphere3 | None | joule | octave 5::day time::suburban | biosphere |  | direct - exhaust
Benzene | 5.5373e-09 | biosphere3 | None | kilogram | air::urban air close to ground | biosphere |  | direct - exhaust
noise, octave 1, day time, rural | 0.094636 | biosphere3 | None | joule | octave 1::day time::rural | biosphere |  | direct - exhaust
noise, octave 6, day time, suburban | 0.017598 | biosphere3 | None | joule | octave 6::day time::suburban | biosphere |  | direct - exhaust
market for road maintenance | 0.00129 | carculator db | RER | meter-year |  | technosphere | road maintenance | road
Particulates, < 2.5 um | 1.5671e-07 | biosphere3 | None | kilogram | air::urban air close to ground | biosphere |  | direct - exhaust
NMVOC, non-methane volatile organic compounds, unspecified origin | 3.4797e-06 | biosphere3 | None | kilogram | air::low population density, long-term | biosphere |  | direct - exhaust
noise, octave 1, day time, urban | 0.064786 | biosphere3 | None | joule | octave 1::day time::urban | biosphere |  | direct - exhaust
noise, octave 4, day time, rural | 0.075515 | biosphere3 | None | joule | octave 4::day time::rural | biosphere |  | direct - exhaust
noise, octave 8, day time, rural | 0.0046085 | biosphere3 | None | joule | octave 8::day time::rural | biosphere |  | direct - exhaust
noise, octave 5, day time, urban | 0.0093161 | biosphere3 | None | joule | octave 5::day time::urban | biosphere |  | direct - exhaust
NMVOC, non-methane volatile organic compounds, unspecified origin | 4.6276e-07 | biosphere3 | None | kilogram | air::urban air close to ground | biosphere |  | direct - exhaust
Carbon monoxide, fossil | 0.00036686 | biosphere3 | None | kilogram | air::low population density, long-term | biosphere |  | direct - exhaust
Nitrogen oxides | 5.8452e-06 | biosphere3 | None | kilogram | air::non-urban air or from high stacks | biosphere |  | direct - exhaust
Benzene | 9.3476e-09 | biosphere3 | None | kilogram | air::non-urban air or from high stacks | biosphere |  | direct - exhaust
market for brake wear emissions, passenger car | -8.651e-06 | carculator db | GLO | kilogram |  | technosphere | brake wear emissions, passenger car | direct - non-exhaust
Particulates, < 2.5 um | 2.6454e-07 | biosphere3 | None | kilogram | air::non-urban air or from high stacks | biosphere |  | direct - exhaust
market for manual dismantling of used passenger car with internal combustion engine | 0.007951 | carculator db | GLO | unit |  | technosphere | manual dismantling of used passenger car with internal combustion engine | EoL
market for tyre wear emissions, passenger car | -0.00010381 | carculator db | GLO | kilogram |  | technosphere | tyre wear emissions, passenger car | direct - non-exhaust
Methane, fossil | 1.7225e-06 | biosphere3 | None | kilogram | air::urban air close to ground | biosphere |  | direct - exhaust
Ammonia | 7.1057e-06 | biosphere3 | None | kilogram | air::urban air close to ground | biosphere |  | direct - exhaust
Ethane, 1,1,1,2-tetrafluoro-, HFC-134a | 4.4167e-06 | biosphere3 | None | kilogram | air | biosphere |  | other
fuel supply for gas vehicles, 2017 | 0.067731 | carculator db | RER | kilogram |  | technosphere | fuel | energy chain
transport, passenger car, compressed gas, Van, 2017, EURO-6c | 1 | carculator db | RER | kilometer |  | production | transport, passenger car, EURO-6c | other
market for transport, freight train | 0.001702 | ecoinvent | Europe without Switzerland | ton kilometer |  | technosphere | transport, freight train | other
market for transport, freight, lorry >32 metric ton, EURO4 | 0.00085013 | ecoinvent | RER | ton kilometer |  | technosphere | transport, freight, lorry >32 metric ton, EURO4 | other
Activity | transport, passenger car, compressed gas, Van, 2040, EURO-6d
location | RER
production amount | 1
reference product | transport, passenger car, EURO-6d
type | process
unit | kilometer
worksheet name | None
source | Sacchi, R., Bauer, C., Cox, B. and Mutel, C. (in review) carculator: an open-source tool for prospective environmental and economic life cycle assessment of vehicles. When, Where and How can battery-electric vehicles help reduce greenhouse gas emissions? Submitted to Renewable and Sustainable Energy Reviews.
description | Cradle-to-grave life cycle inventory of the transport activity using a passenger car over 1 km. carculator is a open-source parametrized truck model that produces life cycle inventories for any desired set of parameters value (lifetime, occupancy rate, power, battery size, fuel blend, etc.): to produce your own inventories, go to https://github.com/romainsacchi/carculator or contact carculator@psi.ch.
special remark
comment | Combustion engine power: 85 [kW]. Electric motor power: 9 [kW]. Power share from combustion engine: 90 [%]. Km over lifetime: 200000 [km]. Yearly mileage: 12000 [km/year]. Autonomy on a full tank/battery: 466 [km]. Tank-to-wheel efficiency: 27 [%]. Tank-to-wheel energy consumption: 1845 [kj/km]. Fuel tank capacity: 238 [kWh]. Curb mass (excl. driver and cargo): 1463 [kg]. Driving mass (incl. driver and cargo): 1603 [kg].
Exchanges
name | amount | database | location | unit | categories | type | reference product | tag
Dinitrogen monoxide | 4.3122e-08 | biosphere3 | None | kilogram | air::urban air close to ground | biosphere |  | direct - exhaust
maintenance, passenger car | 7.8667e-06 | carculator db | RER | unit |  | technosphere | passenger car maintenance | maintenance
NMVOC, non-methane volatile organic compounds, unspecified origin | 4.3422e-07 | biosphere3 | None | kilogram | air::non-urban air or from high stacks | biosphere |  | direct - exhaust
noise, octave 8, day time, urban | 0.00027857 | biosphere3 | None | joule | octave 8::day time::urban | biosphere |  | direct - exhaust
Lead | 2.6587e-09 | biosphere3 | None | kilogram | air::urban air close to ground | biosphere |  | direct - exhaust
noise, octave 7, day time, rural | 0.033964 | biosphere3 | None | joule | octave 7::day time::rural | biosphere |  | direct - exhaust
market for road wear emissions, passenger car | -1.6032e-05 | carculator db | GLO | kilogram |  | technosphere | road wear emissions, passenger car | road
noise, octave 3, day time, suburban | 0.0074426 | biosphere3 | None | joule | octave 3::day time::suburban | biosphere |  | direct - exhaust
Methane, fossil | 6.0476e-06 | biosphere3 | None | kilogram | air::low population density, long-term | biosphere |  | direct - exhaust
Carbon monoxide, fossil | 4.5779e-05 | biosphere3 | None | kilogram | air::non-urban air or from high stacks | biosphere |  | direct - exhaust
Dinitrogen monoxide | 2.6054e-07 | biosphere3 | None | kilogram | air::low population density, long-term | biosphere |  | direct - exhaust
glass fibre reinforced plastic production, polyamide, injection moulded | 0.00036396 | carculator db | RER | kilogram |  | technosphere | glass fibre reinforced plastic, polyamide, injection moulded | energy storage
noise, octave 6, day time, rural | 0.22826 | biosphere3 | None | joule | octave 6::day time::rural | biosphere |  | direct - exhaust
noise, octave 2, day time, suburban | 0.0099791 | biosphere3 | None | joule | octave 2::day time::suburban | biosphere |  | direct - exhaust
Ammonia | 2.4948e-05 | biosphere3 | None | kilogram | air::low population density, long-term | biosphere |  | direct - exhaust
noise, octave 7, day time, suburban | 0.0033156 | biosphere3 | None | joule | octave 7::day time::suburban | biosphere |  | direct - exhaust
market for internal combustion engine, passenger car | 0.001016 | carculator db | GLO | kilogram |  | technosphere | internal combustion engine, for passenger car | powertrain
noise, octave 2, day time, rural | 0.076694 | biosphere3 | None | joule | octave 2::day time::rural | biosphere |  | direct - exhaust
Methane, fossil | 0.00013298 | biosphere3 | None | kilogram | air | biosphere |  | direct - exhaust
Battery BoP | 7.1332e-06 | carculator db | GLO | kilogram |  | technosphere | Battery BoP | energy storage
market for glider, passenger car | 0.00675 | carculator db | GLO | kilogram |  | technosphere | glider, passenger car | glider
Lead | 1.6064e-08 | biosphere3 | None | kilogram | air::low population density, long-term | biosphere |  | direct - exhaust
Carbon dioxide, from soil or biomass stock | 0.00053753 | biosphere3 | None | kilogram | air | biosphere |  | direct - exhaust
market for used powertrain from electric passenger car, manual dismantling | -0.00012176 | carculator db | GLO | kilogram |  | technosphere | used powertrain from electric passenger car, manual dismantling | EoL
market for refrigerant R134a | 4.4167e-06 | carculator db | GLO | kilogram |  | technosphere | refrigerant R134a | other
noise, octave 2, day time, urban | 0.0060671 | biosphere3 | None | joule | octave 2::day time::urban | biosphere |  | direct - exhaust
market for road | 0.00086092 | carculator db | GLO | meter-year |  | technosphere | road | road
noise, octave 4, day time, urban | 0.0046575 | biosphere3 | None | joule | octave 4::day time::urban | biosphere |  | direct - exhaust
Methane, fossil | 1.6163e-06 | biosphere3 | None | kilogram | air::non-urban air or from high stacks | biosphere |  | direct - exhaust
noise, octave 3, day time, urban | 0.0043583 | biosphere3 | None | joule | octave 3::day time::urban | biosphere |  | direct - exhaust
Dinitrogen monoxide | 6.9632e-08 | biosphere3 | None | kilogram | air::non-urban air or from high stacks | biosphere |  | direct - exhaust
market for electric motor, electric passenger car | 9.8777e-05 | carculator db | GLO | kilogram |  | technosphere | electric motor, electric passenger car | powertrain
Ammonia | 6.6676e-06 | biosphere3 | None | kilogram | air::non-urban air or from high stacks | biosphere |  | direct - exhaust
noise, octave 5, day time, rural | 0.38041 | biosphere3 | None | joule | octave 5::day time::rural | biosphere |  | direct - exhaust
Nitrogen oxides | 1.2157e-05 | biosphere3 | None | kilogram | air::low population density, long-term | biosphere |  | direct - exhaust
noise, octave 8, day time, suburban | 0.00051593 | biosphere3 | None | joule | octave 8::day time::suburban | biosphere |  | direct - exhaust
Benzene | 1.9441e-08 | biosphere3 | None | kilogram | air::low population density, long-term | biosphere |  | direct - exhaust
Carbon dioxide, fossil | 0.074877 | biosphere3 | None | kilogram | air | biosphere |  | direct - exhaust
Particulates, < 2.5 um | 5.5019e-07 | biosphere3 | None | kilogram | air::low population density, long-term | biosphere |  | direct - exhaust
noise, octave 6, day time, urban | 0.0057613 | biosphere3 | None | joule | octave 6::day time::urban | biosphere |  | direct - exhaust
noise, octave 1, day time, suburban | 0.052741 | biosphere3 | None | joule | octave 1::day time::suburban | biosphere |  | direct - exhaust
Carbon monoxide, fossil | 2.8351e-05 | biosphere3 | None | kilogram | air::urban air close to ground | biosphere |  | direct - exhaust
Lead | 4.2932e-09 | biosphere3 | None | kilogram | air::non-urban air or from high stacks | biosphere |  | direct - exhaust
noise, octave 7, day time, urban | 0.0015861 | biosphere3 | None | joule | octave 7::day time::urban | biosphere |  | direct - exhaust
noise, octave 3, day time, rural | 0.056662 | biosphere3 | None | joule | octave 3::day time::rural | biosphere |  | direct - exhaust
Glider lightweighting | 0.0010125 | carculator db | GLO | kilogram |  | technosphere | Glider lightweighting | glider
noise, octave 4, day time, suburban | 0.010635 | biosphere3 | None | joule | octave 4::day time::suburban | biosphere |  | direct - exhaust
Nitrogen oxides | 2.0121e-06 | biosphere3 | None | kilogram | air::urban air close to ground | biosphere |  | direct - exhaust
noise, octave 5, day time, suburban | 0.033569 | biosphere3 | None | joule | octave 5::day time::suburban | biosphere |  | direct - exhaust
Benzene | 3.2177e-09 | biosphere3 | None | kilogram | air::urban air close to ground | biosphere |  | direct - exhaust
noise, octave 1, day time, rural | 0.094636 | biosphere3 | None | joule | octave 1::day time::rural | biosphere |  | direct - exhaust
noise, octave 6, day time, suburban | 0.017598 | biosphere3 | None | joule | octave 6::day time::suburban | biosphere |  | direct - exhaust
market for road maintenance | 0.00129 | carculator db | RER | meter-year |  | technosphere | road maintenance | road
Particulates, < 2.5 um | 9.1062e-08 | biosphere3 | None | kilogram | air::urban air close to ground | biosphere |  | direct - exhaust
NMVOC, non-methane volatile organic compounds, unspecified origin | 1.6247e-06 | biosphere3 | None | kilogram | air::low population density, long-term | biosphere |  | direct - exhaust
noise, octave 1, day time, urban | 0.064786 | biosphere3 | None | joule | octave 1::day time::urban | biosphere |  | direct - exhaust
noise, octave 4, day time, rural | 0.075515 | biosphere3 | None | joule | octave 4::day time::rural | biosphere |  | direct - exhaust
noise, octave 8, day time, rural | 0.0046085 | biosphere3 | None | joule | octave 8::day time::rural | biosphere |  | direct - exhaust
noise, octave 5, day time, urban | 0.0093161 | biosphere3 | None | joule | octave 5::day time::urban | biosphere |  | direct - exhaust
NMVOC, non-methane volatile organic compounds, unspecified origin | 2.6891e-07 | biosphere3 | None | kilogram | air::urban air close to ground | biosphere |  | direct - exhaust
Carbon monoxide, fossil | 0.00017129 | biosphere3 | None | kilogram | air::low population density, long-term | biosphere |  | direct - exhaust
Nitrogen oxides | 3.2491e-06 | biosphere3 | None | kilogram | air::non-urban air or from high stacks | biosphere |  | direct - exhaust
Benzene | 5.1958e-09 | biosphere3 | None | kilogram | air::non-urban air or from high stacks | biosphere |  | direct - exhaust
market for brake wear emissions, passenger car | -8.0161e-06 | carculator db | GLO | kilogram |  | technosphere | brake wear emissions, passenger car | direct - non-exhaust
Particulates, < 2.5 um | 1.4704e-07 | biosphere3 | None | kilogram | air::non-urban air or from high stacks | biosphere |  | direct - exhaust
market for manual dismantling of used passenger car with internal combustion engine | 0.0065844 | carculator db | GLO | unit |  | technosphere | manual dismantling of used passenger car with internal combustion engine | EoL
Battery cell, NMC | 1.5851e-05 | carculator db | GLO | kilogram |  | technosphere | Battery cell | energy storage
market for tyre wear emissions, passenger car | -9.6193e-05 | carculator db | GLO | kilogram |  | technosphere | tyre wear emissions, passenger car | direct - non-exhaust
Methane, fossil | 1.0009e-06 | biosphere3 | None | kilogram | air::urban air close to ground | biosphere |  | direct - exhaust
Ammonia | 4.1291e-06 | biosphere3 | None | kilogram | air::urban air close to ground | biosphere |  | direct - exhaust
market for manual dismantling of used electric passenger car | 0.00073161 | carculator db | GLO | unit |  | technosphere | manual dismantling of used electric passenger car | EoL
Ethane, 1,1,1,2-tetrafluoro-, HFC-134a | 4.4167e-06 | biosphere3 | None | kilogram | air | biosphere |  | other
fuel supply for gas vehicles, 2040 | 0.033379 | carculator db | RER | kilogram |  | technosphere | fuel | energy chain
electricity market for energy storage production, 2040 | 6.3406e-05 | carculator db | CN | kilowatt hour |  | technosphere | electricity, low voltage, for energy storage production | energy storage
transport, passenger car, compressed gas, Van, 2040, EURO-6d | 1 | carculator db | RER | kilometer |  | production | transport, passenger car, EURO-6d | other
market for transport, freight train | 0.001624 | ecoinvent | Europe without Switzerland | ton kilometer |  | technosphere | transport, freight train | other
market for transport, freight, lorry >32 metric ton, EURO4 | 0.00081114 | ecoinvent | RER | ton kilometer |  | technosphere | transport, freight, lorry >32 metric ton, EURO4 | other
Activity | transport, passenger car, plugin gasoline hybrid, Van, 2000, EURO-2
location | RER
production amount | 1
reference product | transport, passenger car, EURO-2
type | process
unit | kilometer
worksheet name | None
source | Sacchi, R., Bauer, C., Cox, B. and Mutel, C. (in review) carculator: an open-source tool for prospective environmental and economic life cycle assessment of vehicles. When, Where and How can battery-electric vehicles help reduce greenhouse gas emissions? Submitted to Renewable and Sustainable Energy Reviews.
description | Cradle-to-grave life cycle inventory of the transport activity using a passenger car over 1 km. carculator is a open-source parametrized truck model that produces life cycle inventories for any desired set of parameters value (lifetime, occupancy rate, power, battery size, fuel blend, etc.): to produce your own inventories, go to https://github.com/romainsacchi/carculator or contact carculator@psi.ch.
special remark
comment | Combustion engine power: 109 [kW]. Electric motor power: 4 [kW]. Power share from combustion engine: 95 [%]. Km over lifetime: 199999 [km]. Yearly mileage: 12000 [km/year]. Autonomy on a full tank/battery: 404 [km]. Tank-to-wheel efficiency: 21 [%]. Tank-to-wheel energy consumption: 4008 [kj/km]. Battery capacity: 0 [kWh]. Fuel tank capacity: 462 [kWh]. Mass of battery: 100 [kg]. Curb mass (excl. driver and cargo): 1746 [kg]. Driving mass (incl. driver and cargo): 1886 [kg].
Exchanges
name | amount | database | location | unit | categories | type | reference product | tag
Dinitrogen monoxide | 1.036e-06 | biosphere3 | None | kilogram | air::urban air close to ground | biosphere |  | direct - exhaust
Nickel | 6.6041e-09 | biosphere3 | None | kilogram | air::urban air close to ground | biosphere |  | direct - exhaust
Xylene | 9.8061e-07 | biosphere3 | None | kilogram | air::non-urban air or from high stacks | biosphere |  | other
Zinc | 9.4344e-08 | biosphere3 | None | kilogram | air::urban air close to ground | biosphere |  | direct - exhaust
maintenance, passenger car | 9.3918e-06 | carculator db | RER | unit |  | technosphere | passenger car maintenance | maintenance
NMVOC, non-methane volatile organic compounds, unspecified origin | 3.3057e-06 | biosphere3 | None | kilogram | air::non-urban air or from high stacks | biosphere |  | direct - exhaust
Selenium | 9.4344e-10 | biosphere3 | None | kilogram | air::urban air close to ground | biosphere |  | direct - exhaust
noise, octave 8, day time, urban | 0.00027594 | biosphere3 | None | joule | octave 8::day time::urban | biosphere |  | direct - exhaust
Toluene | 1.2082e-06 | biosphere3 | None | kilogram | air::non-urban air or from high stacks | biosphere |  | other
Lead | 9.2696e-09 | biosphere3 | None | kilogram | air::urban air close to ground | biosphere |  | direct - exhaust
noise, octave 7, day time, rural | 0.033525 | biosphere3 | None | joule | octave 7::day time::rural | biosphere |  | direct - exhaust
market for road wear emissions, passenger car | -1.8869e-05 | carculator db | GLO | kilogram |  | technosphere | road wear emissions, passenger car | road
Acetaldehyde | 1.3946e-07 | biosphere3 | None | kilogram | air::urban air close to ground | biosphere |  | other
noise, octave 3, day time, suburban | 0.0072836 | biosphere3 | None | joule | octave 3::day time::suburban | biosphere |  | direct - exhaust
Methane, fossil | 5.8598e-06 | biosphere3 | None | kilogram | air::low population density, long-term | biosphere |  | direct - exhaust
Formaldehyde | 3.1612e-07 | biosphere3 | None | kilogram | air::urban air close to ground | biosphere |  | other
Carbon monoxide, fossil | 0.00021938 | biosphere3 | None | kilogram | air::non-urban air or from high stacks | biosphere |  | direct - exhaust
Dinitrogen monoxide | 7.837e-06 | biosphere3 | None | kilogram | air::low population density, long-term | biosphere |  | direct - exhaust
noise, octave 6, day time, rural | 0.22724 | biosphere3 | None | joule | octave 6::day time::rural | biosphere |  | direct - exhaust
noise, octave 2, day time, suburban | 0.0098573 | biosphere3 | None | joule | octave 2::day time::suburban | biosphere |  | direct - exhaust
Ammonia | 0.00028987 | biosphere3 | None | kilogram | air::low population density, long-term | biosphere |  | direct - exhaust
Chromium | 4.7172e-09 | biosphere3 | None | kilogram | air::urban air close to ground | biosphere |  | direct - exhaust
noise, octave 7, day time, suburban | 0.0032361 | biosphere3 | None | joule | octave 7::day time::suburban | biosphere |  | direct - exhaust
market for power distribution unit, for electric passenger car | 2e-05 | carculator db | GLO | kilogram |  | technosphere | power distribution unit, for electric passenger car | energy storage
Sulfur dioxide | 2.8303e-05 | biosphere3 | None | kilogram | air | biosphere |  | direct - exhaust
market for internal combustion engine, passenger car | 0.0015628 | carculator db | GLO | kilogram |  | technosphere | internal combustion engine, for passenger car | powertrain
noise, octave 2, day time, rural | 0.076144 | biosphere3 | None | joule | octave 2::day time::rural | biosphere |  | direct - exhaust
Battery BoP | 0.0002 | carculator db | GLO | kilogram |  | technosphere | Battery BoP | energy storage
market for glider, passenger car | 0.00675 | carculator db | GLO | kilogram |  | technosphere | glider, passenger car | glider
Lead | 6.9214e-08 | biosphere3 | None | kilogram | air::low population density, long-term | biosphere |  | direct - exhaust
Cadmium | 9.4344e-10 | biosphere3 | None | kilogram | air::urban air close to ground | biosphere |  | direct - exhaust
Acetaldehyde | 1.8151e-07 | biosphere3 | None | kilogram | air::low population density, long-term | biosphere |  | other
market for used Li-ion battery | -0.0005 | carculator db | GLO | kilogram |  | technosphere | used Li-ion battery | other
Carbon dioxide, from soil or biomass stock | 2.0124e-06 | biosphere3 | None | kilogram | air | biosphere |  | direct - exhaust
market for used powertrain from electric passenger car, manual dismantling | -0.00072859 | carculator db | GLO | kilogram |  | technosphere | used powertrain from electric passenger car, manual dismantling | EoL
market for refrigerant R134a | 4.4167e-06 | carculator db | GLO | kilogram |  | technosphere | refrigerant R134a | other
Formaldehyde | 4.1142e-07 | biosphere3 | None | kilogram | air::low population density, long-term | biosphere |  | other
noise, octave 2, day time, urban | 0.0059459 | biosphere3 | None | joule | octave 2::day time::urban | biosphere |  | direct - exhaust
market for road | 0.0010132 | carculator db | GLO | meter-year |  | technosphere | road | road
noise, octave 4, day time, urban | 0.0045596 | biosphere3 | None | joule | octave 4::day time::urban | biosphere |  | direct - exhaust
Methane, fossil | 1.3252e-06 | biosphere3 | None | kilogram | air::non-urban air or from high stacks | biosphere |  | direct - exhaust
noise, octave 3, day time, urban | 0.0042363 | biosphere3 | None | joule | octave 3::day time::urban | biosphere |  | direct - exhaust
Xylene | 3.2374e-06 | biosphere3 | None | kilogram | air::urban air close to ground | biosphere |  | other
Dinitrogen monoxide | 1.7724e-06 | biosphere3 | None | kilogram | air::non-urban air or from high stacks | biosphere |  | direct - exhaust
market for electric motor, electric passenger car | 0.00011109 | carculator db | GLO | kilogram |  | technosphere | electric motor, electric passenger car | powertrain
Ammonia | 6.5556e-05 | biosphere3 | None | kilogram | air::non-urban air or from high stacks | biosphere |  | direct - exhaust
noise, octave 5, day time, rural | 0.37987 | biosphere3 | None | joule | octave 5::day time::rural | biosphere |  | direct - exhaust
Nitrogen oxides | 0.00016758 | biosphere3 | None | kilogram | air::low population density, long-term | biosphere |  | direct - exhaust
noise, octave 8, day time, suburban | 0.0005152 | biosphere3 | None | joule | octave 8::day time::suburban | biosphere |  | direct - exhaust
Benzene | 3.7944e-06 | biosphere3 | None | kilogram | air::low population density, long-term | biosphere |  | direct - exhaust
Carbon dioxide, fossil | 0.29901 | biosphere3 | None | kilogram | air | biosphere |  | direct - exhaust
Particulates, < 2.5 um | 9.9288e-06 | biosphere3 | None | kilogram | air::low population density, long-term | biosphere |  | direct - exhaust
market for inverter, for electric passenger car | 4.5e-05 | carculator db | GLO | kilogram |  | technosphere | inverter, for electric passenger car | energy storage
noise, octave 6, day time, urban | 0.0056381 | biosphere3 | None | joule | octave 6::day time::urban | biosphere |  | direct - exhaust
noise, octave 1, day time, suburban | 0.052446 | biosphere3 | None | joule | octave 1::day time::suburban | biosphere |  | direct - exhaust
Carbon monoxide, fossil | 0.00019954 | biosphere3 | None | kilogram | air::urban air close to ground | biosphere |  | direct - exhaust
Lead | 1.5653e-08 | biosphere3 | None | kilogram | air::non-urban air or from high stacks | biosphere |  | direct - exhaust
noise, octave 7, day time, urban | 0.0015328 | biosphere3 | None | joule | octave 7::day time::urban | biosphere |  | direct - exhaust
noise, octave 3, day time, rural | 0.055842 | biosphere3 | None | joule | octave 3::day time::rural | biosphere |  | direct - exhaust
Glider lightweighting | 0.000675 | carculator db | GLO | kilogram |  | technosphere | Glider lightweighting | glider
noise, octave 4, day time, suburban | 0.010489 | biosphere3 | None | joule | octave 4::day time::suburban | biosphere |  | direct - exhaust
Xylene | 4.2134e-06 | biosphere3 | None | kilogram | air::low population density, long-term | biosphere |  | other
Nitrogen oxides | 2.5713e-05 | biosphere3 | None | kilogram | air::urban air close to ground | biosphere |  | direct - exhaust
noise, octave 5, day time, suburban | 0.03347 | biosphere3 | None | joule | octave 5::day time::suburban | biosphere |  | direct - exhaust
Benzene | 1.5882e-06 | biosphere3 | None | kilogram | air::urban air close to ground | biosphere |  | direct - exhaust
noise, octave 1, day time, rural | 0.094283 | biosphere3 | None | joule | octave 1::day time::rural | biosphere |  | direct - exhaust
Formaldehyde | 9.5751e-08 | biosphere3 | None | kilogram | air::non-urban air or from high stacks | biosphere |  | other
noise, octave 6, day time, suburban | 0.017414 | biosphere3 | None | joule | octave 6::day time::suburban | biosphere |  | direct - exhaust
market for road maintenance | 0.00129 | carculator db | RER | meter-year |  | technosphere | road maintenance | road
Particulates, < 2.5 um | 1.3126e-06 | biosphere3 | None | kilogram | air::urban air close to ground | biosphere |  | direct - exhaust
NMVOC, non-methane volatile organic compounds, unspecified origin | 1.4204e-05 | biosphere3 | None | kilogram | air::low population density, long-term | biosphere |  | direct - exhaust
noise, octave 1, day time, urban | 0.063699 | biosphere3 | None | joule | octave 1::day time::urban | biosphere |  | direct - exhaust
Toluene | 5.1911e-06 | biosphere3 | None | kilogram | air::low population density, long-term | biosphere |  | other
Copper | 1.6038e-07 | biosphere3 | None | kilogram | air::urban air close to ground | biosphere |  | energy storage
noise, octave 4, day time, rural | 0.074707 | biosphere3 | None | joule | octave 4::day time::rural | biosphere |  | direct - exhaust
noise, octave 8, day time, rural | 0.0046076 | biosphere3 | None | joule | octave 8::day time::rural | biosphere |  | direct - exhaust
noise, octave 5, day time, urban | 0.0092499 | biosphere3 | None | joule | octave 5::day time::urban | biosphere |  | direct - exhaust
Chromium VI | 9.4344e-12 | biosphere3 | None | kilogram | air::urban air close to ground | biosphere |  | direct - exhaust
NMVOC, non-methane volatile organic compounds, unspecified origin | 1.0913e-05 | biosphere3 | None | kilogram | air::urban air close to ground | biosphere |  | direct - exhaust
Carbon monoxide, fossil | 0.00097001 | biosphere3 | None | kilogram | air::low population density, long-term | biosphere |  | direct - exhaust
Nitrogen oxides | 3.79e-05 | biosphere3 | None | kilogram | air::non-urban air or from high stacks | biosphere |  | direct - exhaust
Benzene | 8.5941e-07 | biosphere3 | None | kilogram | air::non-urban air or from high stacks | biosphere |  | direct - exhaust
market for brake wear emissions, passenger car | -1.8869e-06 | carculator db | GLO | kilogram |  | technosphere | brake wear emissions, passenger car | direct - non-exhaust
Particulates, < 2.5 um | 2.2455e-06 | biosphere3 | None | kilogram | air::non-urban air or from high stacks | biosphere |  | direct - exhaust
market for manual dismantling of used passenger car with internal combustion engine | 0.0083713 | carculator db | GLO | unit |  | technosphere | manual dismantling of used passenger car with internal combustion engine | EoL
Battery cell, NMC | 0.0003 | carculator db | GLO | kilogram |  | technosphere | Battery cell | energy storage
market for tyre wear emissions, passenger car | -0.00011321 | carculator db | GLO | kilogram |  | technosphere | tyre wear emissions, passenger car | direct - non-exhaust
Toluene | 3.9886e-06 | biosphere3 | None | kilogram | air::urban air close to ground | biosphere |  | other
market for charger, electric passenger car | 3e-05 | carculator db | GLO | kilogram |  | technosphere | charger, electric passenger car | energy storage
Acetaldehyde | 4.2243e-08 | biosphere3 | None | kilogram | air::non-urban air or from high stacks | biosphere |  | other
Methane, fossil | 1.6451e-06 | biosphere3 | None | kilogram | air::urban air close to ground | biosphere |  | direct - exhaust
Ammonia | 3.832e-05 | biosphere3 | None | kilogram | air::urban air close to ground | biosphere |  | direct - exhaust
market for converter, for electric passenger car | 2.25e-05 | carculator db | GLO | kilogram |  | technosphere | converter, for electric passenger car | energy storage
polyethylene production, high density, granulate | 0.00017356 | carculator db | RER | kilogram |  | technosphere | polyethylene, high density, granulate | energy storage
market for manual dismantling of used electric passenger car | 0.00036306 | carculator db | GLO | unit |  | technosphere | manual dismantling of used electric passenger car | EoL
Ethane, 1,1,1,2-tetrafluoro-, HFC-134a | 4.4167e-06 | biosphere3 | None | kilogram | air | biosphere |  | other
fuel supply for gasoline vehicles, 2000 | 0.09466 | carculator db | RER | kilogram |  | technosphere | fuel | energy chain
electricity supply for electric vehicles, 2000 | 0.019435 | carculator db | RER | kilowatt hour |  | technosphere | electricity, low voltage, for battery electric vehicles | energy chain
electricity market for energy storage production, 2000 | 0.0048 | carculator db | CN | kilowatt hour |  | technosphere | electricity, low voltage, for energy storage production | energy storage
transport, passenger car, plugin gasoline hybrid, Van, 2000, EURO-2 | 1 | carculator db | RER | kilometer |  | production | transport, passenger car, EURO-2 | other
market for transport, freight train | 0.0015999 | ecoinvent | Europe without Switzerland | ton kilometer |  | technosphere | transport, freight train | other
market for transport, freight, lorry >32 metric ton, EURO4 | 0.00079907 | ecoinvent | RER | ton kilometer |  | technosphere | transport, freight, lorry >32 metric ton, EURO4 | other
Activity | transport, passenger car, plugin gasoline hybrid, Van, 2010, EURO-4
location | RER
production amount | 1
reference product | transport, passenger car, EURO-4
type | process
unit | kilometer
worksheet name | None
source | Sacchi, R., Bauer, C., Cox, B. and Mutel, C. (in review) carculator: an open-source tool for prospective environmental and economic life cycle assessment of vehicles. When, Where and How can battery-electric vehicles help reduce greenhouse gas emissions? Submitted to Renewable and Sustainable Energy Reviews.
description | Cradle-to-grave life cycle inventory of the transport activity using a passenger car over 1 km. carculator is a open-source parametrized truck model that produces life cycle inventories for any desired set of parameters value (lifetime, occupancy rate, power, battery size, fuel blend, etc.): to produce your own inventories, go to https://github.com/romainsacchi/carculator or contact carculator@psi.ch.
special remark
comment | Combustion engine power: 102 [kW]. Electric motor power: 10 [kW]. Power share from combustion engine: 90 [%]. Km over lifetime: 200000 [km]. Yearly mileage: 12000 [km/year]. Autonomy on a full tank/battery: 419 [km]. Tank-to-wheel efficiency: 26 [%]. Tank-to-wheel energy consumption: 3109 [kj/km]. Battery capacity: 0 [kWh]. Fuel tank capacity: 383 [kWh]. Mass of battery: 100 [kg]. Curb mass (excl. driver and cargo): 1731 [kg]. Driving mass (incl. driver and cargo): 1871 [kg].
Exchanges
name | amount | database | location | unit | categories | type | reference product | tag
Dinitrogen monoxide | 6.0149e-08 | biosphere3 | None | kilogram | air::urban air close to ground | biosphere |  | direct - exhaust
Nickel | 5.1074e-09 | biosphere3 | None | kilogram | air::urban air close to ground | biosphere |  | direct - exhaust
Xylene | 2.3806e-07 | biosphere3 | None | kilogram | air::non-urban air or from high stacks | biosphere |  | other
Zinc | 7.2963e-08 | biosphere3 | None | kilogram | air::urban air close to ground | biosphere |  | direct - exhaust
maintenance, passenger car | 9.3092e-06 | carculator db | RER | unit |  | technosphere | passenger car maintenance | maintenance
NMVOC, non-methane volatile organic compounds, unspecified origin | 8.0251e-07 | biosphere3 | None | kilogram | air::non-urban air or from high stacks | biosphere |  | direct - exhaust
Selenium | 7.2963e-10 | biosphere3 | None | kilogram | air::urban air close to ground | biosphere |  | direct - exhaust
noise, octave 8, day time, urban | 0.00027251 | biosphere3 | None | joule | octave 8::day time::urban | biosphere |  | direct - exhaust
Toluene | 2.933e-07 | biosphere3 | None | kilogram | air::non-urban air or from high stacks | biosphere |  | other
Lead | 7.2306e-09 | biosphere3 | None | kilogram | air::urban air close to ground | biosphere |  | direct - exhaust
noise, octave 7, day time, rural | 0.032952 | biosphere3 | None | joule | octave 7::day time::rural | biosphere |  | direct - exhaust
market for road wear emissions, passenger car | -1.8715e-05 | carculator db | GLO | kilogram |  | technosphere | road wear emissions, passenger car | road
Acetaldehyde | 6.766e-08 | biosphere3 | None | kilogram | air::urban air close to ground | biosphere |  | other
noise, octave 3, day time, suburban | 0.0070765 | biosphere3 | None | joule | octave 3::day time::suburban | biosphere |  | direct - exhaust
Methane, fossil | 3.033e-06 | biosphere3 | None | kilogram | air::low population density, long-term | biosphere |  | direct - exhaust
Formaldehyde | 1.5336e-07 | biosphere3 | None | kilogram | air::urban air close to ground | biosphere |  | other
Carbon monoxide, fossil | 0.00014186 | biosphere3 | None | kilogram | air::non-urban air or from high stacks | biosphere |  | direct - exhaust
Dinitrogen monoxide | 4.4133e-07 | biosphere3 | None | kilogram | air::low population density, long-term | biosphere |  | direct - exhaust
noise, octave 6, day time, rural | 0.22591 | biosphere3 | None | joule | octave 6::day time::rural | biosphere |  | direct - exhaust
noise, octave 2, day time, suburban | 0.0096987 | biosphere3 | None | joule | octave 2::day time::suburban | biosphere |  | direct - exhaust
Ammonia | 0.00012193 | biosphere3 | None | kilogram | air::low population density, long-term | biosphere |  | direct - exhaust
Chromium | 3.6482e-09 | biosphere3 | None | kilogram | air::urban air close to ground | biosphere |  | direct - exhaust
noise, octave 7, day time, suburban | 0.0031325 | biosphere3 | None | joule | octave 7::day time::suburban | biosphere |  | direct - exhaust
market for power distribution unit, for electric passenger car | 2e-05 | carculator db | GLO | kilogram |  | technosphere | power distribution unit, for electric passenger car | energy storage
Sulfur dioxide | 1.4593e-06 | biosphere3 | None | kilogram | air | biosphere |  | direct - exhaust
market for internal combustion engine, passenger car | 0.0015349 | carculator db | GLO | kilogram |  | technosphere | internal combustion engine, for passenger car | powertrain
noise, octave 2, day time, rural | 0.075428 | biosphere3 | None | joule | octave 2::day time::rural | biosphere |  | direct - exhaust
Battery BoP | 0.0002 | carculator db | GLO | kilogram |  | technosphere | Battery BoP | energy storage
market for glider, passenger car | 0.00675 | carculator db | GLO | kilogram |  | technosphere | glider, passenger car | glider
Lead | 5.1914e-08 | biosphere3 | None | kilogram | air::low population density, long-term | biosphere |  | direct - exhaust
Cadmium | 7.2963e-10 | biosphere3 | None | kilogram | air::urban air close to ground | biosphere |  | direct - exhaust
Acetaldehyde | 3.9565e-08 | biosphere3 | None | kilogram | air::low population density, long-term | biosphere |  | other
market for used Li-ion battery | -0.0005 | carculator db | GLO | kilogram |  | technosphere | used Li-ion battery | other
Carbon dioxide, from soil or biomass stock | 9.6683e-06 | biosphere3 | None | kilogram | air | biosphere |  | direct - exhaust
market for used powertrain from electric passenger car, manual dismantling | -0.00074303 | carculator db | GLO | kilogram |  | technosphere | used powertrain from electric passenger car, manual dismantling | EoL
market for refrigerant R134a | 4.4167e-06 | carculator db | GLO | kilogram |  | technosphere | refrigerant R134a | other
Formaldehyde | 8.9681e-08 | biosphere3 | None | kilogram | air::low population density, long-term | biosphere |  | other
noise, octave 2, day time, urban | 0.0057881 | biosphere3 | None | joule | octave 2::day time::urban | biosphere |  | direct - exhaust
market for road | 0.001005 | carculator db | GLO | meter-year |  | technosphere | road | road
noise, octave 4, day time, urban | 0.0044322 | biosphere3 | None | joule | octave 4::day time::urban | biosphere |  | direct - exhaust
Methane, fossil | 7.0053e-07 | biosphere3 | None | kilogram | air::non-urban air or from high stacks | biosphere |  | direct - exhaust
noise, octave 3, day time, urban | 0.0040776 | biosphere3 | None | joule | octave 3::day time::urban | biosphere |  | direct - exhaust
Xylene | 1.5706e-06 | biosphere3 | None | kilogram | air::urban air close to ground | biosphere |  | other
Dinitrogen monoxide | 1.0193e-07 | biosphere3 | None | kilogram | air::non-urban air or from high stacks | biosphere |  | direct - exhaust
market for electric motor, electric passenger car | 0.00012553 | carculator db | GLO | kilogram |  | technosphere | electric motor, electric passenger car | powertrain
Ammonia | 2.8163e-05 | biosphere3 | None | kilogram | air::non-urban air or from high stacks | biosphere |  | direct - exhaust
noise, octave 5, day time, rural | 0.37915 | biosphere3 | None | joule | octave 5::day time::rural | biosphere |  | direct - exhaust
Nitrogen oxides | 4.5961e-05 | biosphere3 | None | kilogram | air::low population density, long-term | biosphere |  | direct - exhaust
noise, octave 8, day time, suburban | 0.00051425 | biosphere3 | None | joule | octave 8::day time::suburban | biosphere |  | direct - exhaust
Benzene | 8.1632e-08 | biosphere3 | None | kilogram | air::low population density, long-term | biosphere |  | direct - exhaust
Carbon dioxide, fossil | 0.2301 | biosphere3 | None | kilogram | air | biosphere |  | direct - exhaust
Particulates, < 2.5 um | 1.9569e-06 | biosphere3 | None | kilogram | air::low population density, long-term | biosphere |  | direct - exhaust
market for inverter, for electric passenger car | 4.5e-05 | carculator db | GLO | kilogram |  | technosphere | inverter, for electric passenger car | energy storage
noise, octave 6, day time, urban | 0.0054777 | biosphere3 | None | joule | octave 6::day time::urban | biosphere |  | direct - exhaust
noise, octave 1, day time, suburban | 0.052061 | biosphere3 | None | joule | octave 1::day time::suburban | biosphere |  | direct - exhaust
Carbon monoxide, fossil | 0.00011992 | biosphere3 | None | kilogram | air::urban air close to ground | biosphere |  | direct - exhaust
Lead | 1.1991e-08 | biosphere3 | None | kilogram | air::non-urban air or from high stacks | biosphere |  | direct - exhaust
noise, octave 7, day time, urban | 0.0014633 | biosphere3 | None | joule | octave 7::day time::urban | biosphere |  | direct - exhaust
noise, octave 3, day time, rural | 0.054774 | biosphere3 | None | joule | octave 3::day time::rural | biosphere |  | direct - exhaust
Glider lightweighting | 0.000675 | carculator db | GLO | kilogram |  | technosphere | Glider lightweighting | glider
noise, octave 4, day time, suburban | 0.010299 | biosphere3 | None | joule | octave 4::day time::suburban | biosphere |  | direct - exhaust
Xylene | 9.1844e-07 | biosphere3 | None | kilogram | air::low population density, long-term | biosphere |  | other
Nitrogen oxides | 7.5741e-06 | biosphere3 | None | kilogram | air::urban air close to ground | biosphere |  | direct - exhaust
noise, octave 5, day time, suburban | 0.033341 | biosphere3 | None | joule | octave 5::day time::suburban | biosphere |  | direct - exhaust
Benzene | 5.8788e-07 | biosphere3 | None | kilogram | air::urban air close to ground | biosphere |  | direct - exhaust
noise, octave 1, day time, rural | 0.093823 | biosphere3 | None | joule | octave 1::day time::rural | biosphere |  | direct - exhaust
Formaldehyde | 2.3245e-08 | biosphere3 | None | kilogram | air::non-urban air or from high stacks | biosphere |  | other
noise, octave 6, day time, suburban | 0.017174 | biosphere3 | None | joule | octave 6::day time::suburban | biosphere |  | direct - exhaust
market for road maintenance | 0.00129 | carculator db | RER | meter-year |  | technosphere | road maintenance | road
Particulates, < 2.5 um | 2.667e-07 | biosphere3 | None | kilogram | air::urban air close to ground | biosphere |  | direct - exhaust
NMVOC, non-methane volatile organic compounds, unspecified origin | 3.0961e-06 | biosphere3 | None | kilogram | air::low population density, long-term | biosphere |  | direct - exhaust
noise, octave 1, day time, urban | 0.062283 | biosphere3 | None | joule | octave 1::day time::urban | biosphere |  | direct - exhaust
Toluene | 1.1316e-06 | biosphere3 | None | kilogram | air::low population density, long-term | biosphere |  | other
Copper | 1.2404e-07 | biosphere3 | None | kilogram | air::urban air close to ground | biosphere |  | energy storage
noise, octave 4, day time, rural | 0.073654 | biosphere3 | None | joule | octave 4::day time::rural | biosphere |  | direct - exhaust
noise, octave 8, day time, rural | 0.0046065 | biosphere3 | None | joule | octave 8::day time::rural | biosphere |  | direct - exhaust
noise, octave 5, day time, urban | 0.0091639 | biosphere3 | None | joule | octave 5::day time::urban | biosphere |  | direct - exhaust
Chromium VI | 7.2963e-12 | biosphere3 | None | kilogram | air::urban air close to ground | biosphere |  | direct - exhaust
NMVOC, non-methane volatile organic compounds, unspecified origin | 5.2946e-06 | biosphere3 | None | kilogram | air::urban air close to ground | biosphere |  | direct - exhaust
Carbon monoxide, fossil | 0.00061421 | biosphere3 | None | kilogram | air::low population density, long-term | biosphere |  | direct - exhaust
Nitrogen oxides | 1.0616e-05 | biosphere3 | None | kilogram | air::non-urban air or from high stacks | biosphere |  | direct - exhaust
Benzene | 2.0046e-08 | biosphere3 | None | kilogram | air::non-urban air or from high stacks | biosphere |  | direct - exhaust
market for brake wear emissions, passenger car | -1.8715e-06 | carculator db | GLO | kilogram |  | technosphere | brake wear emissions, passenger car | direct - non-exhaust
Particulates, < 2.5 um | 4.5198e-07 | biosphere3 | None | kilogram | air::non-urban air or from high stacks | biosphere |  | direct - exhaust
market for manual dismantling of used passenger car with internal combustion engine | 0.0078292 | carculator db | GLO | unit |  | technosphere | manual dismantling of used passenger car with internal combustion engine | EoL
Battery cell, NMC | 0.0003 | carculator db | GLO | kilogram |  | technosphere | Battery cell | energy storage
market for tyre wear emissions, passenger car | -0.00011229 | carculator db | GLO | kilogram |  | technosphere | tyre wear emissions, passenger car | direct - non-exhaust
Toluene | 1.9351e-06 | biosphere3 | None | kilogram | air::urban air close to ground | biosphere |  | other
market for charger, electric passenger car | 3e-05 | carculator db | GLO | kilogram |  | technosphere | charger, electric passenger car | energy storage
Acetaldehyde | 1.0255e-08 | biosphere3 | None | kilogram | air::non-urban air or from high stacks | biosphere |  | other
Methane, fossil | 8.7448e-07 | biosphere3 | None | kilogram | air::urban air close to ground | biosphere |  | direct - exhaust
Ammonia | 1.6618e-05 | biosphere3 | None | kilogram | air::urban air close to ground | biosphere |  | direct - exhaust
market for converter, for electric passenger car | 2.25e-05 | carculator db | GLO | kilogram |  | technosphere | converter, for electric passenger car | energy storage
polyethylene production, high density, granulate | 0.00014379 | carculator db | RER | kilogram |  | technosphere | polyethylene, high density, granulate | energy storage
market for manual dismantling of used electric passenger car | 0.00082839 | carculator db | GLO | unit |  | technosphere | manual dismantling of used electric passenger car | EoL
Ethane, 1,1,1,2-tetrafluoro-, HFC-134a | 4.4167e-06 | biosphere3 | None | kilogram | air | biosphere |  | other
fuel supply for gasoline vehicles, 2010 | 0.073573 | carculator db | RER | kilogram |  | technosphere | fuel | energy chain
electricity supply for electric vehicles, 2010 | 0.042642 | carculator db | RER | kilowatt hour |  | technosphere | electricity, low voltage, for battery electric vehicles | energy chain
electricity market for energy storage production, 2010 | 0.0024 | carculator db | CN | kilowatt hour |  | technosphere | electricity, low voltage, for energy storage production | energy storage
transport, passenger car, plugin gasoline hybrid, Van, 2010, EURO-4 | 1 | carculator db | RER | kilometer |  | production | transport, passenger car, EURO-4 | other
market for transport, freight train | 0.0015884 | ecoinvent | Europe without Switzerland | ton kilometer |  | technosphere | transport, freight train | other
market for transport, freight, lorry >32 metric ton, EURO4 | 0.00079331 | ecoinvent | RER | ton kilometer |  | technosphere | transport, freight, lorry >32 metric ton, EURO4 | other
Activity | transport, passenger car, plugin gasoline hybrid, Van, 2017, EURO-6c
location | RER
production amount | 1
reference product | transport, passenger car, EURO-6c
type | process
unit | kilometer
worksheet name | None
source | Sacchi, R., Bauer, C., Cox, B. and Mutel, C. (in review) carculator: an open-source tool for prospective environmental and economic life cycle assessment of vehicles. When, Where and How can battery-electric vehicles help reduce greenhouse gas emissions? Submitted to Renewable and Sustainable Energy Reviews.
description | Cradle-to-grave life cycle inventory of the transport activity using a passenger car over 1 km. carculator is a open-source parametrized truck model that produces life cycle inventories for any desired set of parameters value (lifetime, occupancy rate, power, battery size, fuel blend, etc.): to produce your own inventories, go to https://github.com/romainsacchi/carculator or contact carculator@psi.ch.
special remark
comment | Combustion engine power: 86 [kW]. Electric motor power: 25 [kW]. Power share from combustion engine: 75 [%]. Km over lifetime: 200000 [km]. Yearly mileage: 12000 [km/year]. Autonomy on a full tank/battery: 450 [km]. Tank-to-wheel efficiency: 33 [%]. Tank-to-wheel energy consumption: 2752 [kj/km]. Battery capacity: 2 [kWh]. Fuel tank capacity: 402 [kWh]. Mass of battery: 100 [kg]. Curb mass (excl. driver and cargo): 1731 [kg]. Driving mass (incl. driver and cargo): 1871 [kg].
Exchanges
name | amount | database | location | unit | categories | type | reference product | tag
Dinitrogen monoxide | 5.0315e-08 | biosphere3 | None | kilogram | air::urban air close to ground | biosphere |  | direct - exhaust
Nickel | 4.5057e-09 | biosphere3 | None | kilogram | air::urban air close to ground | biosphere |  | direct - exhaust
Xylene | 9.1926e-08 | biosphere3 | None | kilogram | air::non-urban air or from high stacks | biosphere |  | other
Zinc | 6.4368e-08 | biosphere3 | None | kilogram | air::urban air close to ground | biosphere |  | direct - exhaust
maintenance, passenger car | 9.3091e-06 | carculator db | RER | unit |  | technosphere | passenger car maintenance | maintenance
NMVOC, non-methane volatile organic compounds, unspecified origin | 3.0989e-07 | biosphere3 | None | kilogram | air::non-urban air or from high stacks | biosphere |  | direct - exhaust
Selenium | 6.4368e-10 | biosphere3 | None | kilogram | air::urban air close to ground | biosphere |  | direct - exhaust
noise, octave 8, day time, urban | 0.00026334 | biosphere3 | None | joule | octave 8::day time::urban | biosphere |  | direct - exhaust
Toluene | 1.1326e-07 | biosphere3 | None | kilogram | air::non-urban air or from high stacks | biosphere |  | other
Lead | 5.9971e-09 | biosphere3 | None | kilogram | air::urban air close to ground | biosphere |  | direct - exhaust
noise, octave 7, day time, rural | 0.031421 | biosphere3 | None | joule | octave 7::day time::rural | biosphere |  | direct - exhaust
market for road wear emissions, passenger car | -1.8715e-05 | carculator db | GLO | kilogram |  | technosphere | road wear emissions, passenger car | road
Acetaldehyde | 2.7187e-08 | biosphere3 | None | kilogram | air::urban air close to ground | biosphere |  | other
noise, octave 3, day time, suburban | 0.0065225 | biosphere3 | None | joule | octave 3::day time::suburban | biosphere |  | direct - exhaust
Methane, fossil | 8.361e-07 | biosphere3 | None | kilogram | air::low population density, long-term | biosphere |  | direct - exhaust
Formaldehyde | 6.1624e-08 | biosphere3 | None | kilogram | air::urban air close to ground | biosphere |  | other
Carbon monoxide, fossil | 8.0848e-05 | biosphere3 | None | kilogram | air::non-urban air or from high stacks | biosphere |  | direct - exhaust
Dinitrogen monoxide | 3.6757e-07 | biosphere3 | None | kilogram | air::low population density, long-term | biosphere |  | direct - exhaust
noise, octave 6, day time, rural | 0.22237 | biosphere3 | None | joule | octave 6::day time::rural | biosphere |  | direct - exhaust
noise, octave 2, day time, suburban | 0.0092743 | biosphere3 | None | joule | octave 2::day time::suburban | biosphere |  | direct - exhaust
Ammonia | 3.5196e-05 | biosphere3 | None | kilogram | air::low population density, long-term | biosphere |  | direct - exhaust
Chromium | 3.2184e-09 | biosphere3 | None | kilogram | air::urban air close to ground | biosphere |  | direct - exhaust
noise, octave 7, day time, suburban | 0.0028555 | biosphere3 | None | joule | octave 7::day time::suburban | biosphere |  | direct - exhaust
market for power distribution unit, for electric passenger car | 2e-05 | carculator db | GLO | kilogram |  | technosphere | power distribution unit, for electric passenger car | energy storage
Sulfur dioxide | 1.2874e-06 | biosphere3 | None | kilogram | air | biosphere |  | direct - exhaust
market for internal combustion engine, passenger car | 0.0014808 | carculator db | GLO | kilogram |  | technosphere | internal combustion engine, for passenger car | powertrain
noise, octave 2, day time, rural | 0.073511 | biosphere3 | None | joule | octave 2::day time::rural | biosphere |  | direct - exhaust
Battery BoP | 0.0002 | carculator db | GLO | kilogram |  | technosphere | Battery BoP | energy storage
market for glider, passenger car | 0.00675 | carculator db | GLO | kilogram |  | technosphere | glider, passenger car | glider
Lead | 4.3237e-08 | biosphere3 | None | kilogram | air::low population density, long-term | biosphere |  | direct - exhaust
Cadmium | 6.4368e-10 | biosphere3 | None | kilogram | air::urban air close to ground | biosphere |  | direct - exhaust
Acetaldehyde | 1.36e-08 | biosphere3 | None | kilogram | air::low population density, long-term | biosphere |  | other
market for used Li-ion battery | -0.0005 | carculator db | GLO | kilogram |  | technosphere | used Li-ion battery | other
Carbon dioxide, from soil or biomass stock | 2.1853e-05 | biosphere3 | None | kilogram | air | biosphere |  | direct - exhaust
market for used powertrain from electric passenger car, manual dismantling | -0.00078168 | carculator db | GLO | kilogram |  | technosphere | used powertrain from electric passenger car, manual dismantling | EoL
market for refrigerant R134a | 4.4167e-06 | carculator db | GLO | kilogram |  | technosphere | refrigerant R134a | other
Formaldehyde | 3.0827e-08 | biosphere3 | None | kilogram | air::low population density, long-term | biosphere |  | other
noise, octave 2, day time, urban | 0.0053658 | biosphere3 | None | joule | octave 2::day time::urban | biosphere |  | direct - exhaust
market for road | 0.001005 | carculator db | GLO | meter-year |  | technosphere | road | road
noise, octave 4, day time, urban | 0.0040913 | biosphere3 | None | joule | octave 4::day time::urban | biosphere |  | direct - exhaust
Methane, fossil | 1.9345e-07 | biosphere3 | None | kilogram | air::non-urban air or from high stacks | biosphere |  | direct - exhaust
noise, octave 3, day time, urban | 0.0036528 | biosphere3 | None | joule | octave 3::day time::urban | biosphere |  | direct - exhaust
Xylene | 6.311e-07 | biosphere3 | None | kilogram | air::urban air close to ground | biosphere |  | other
Dinitrogen monoxide | 8.5045e-08 | biosphere3 | None | kilogram | air::non-urban air or from high stacks | biosphere |  | direct - exhaust
market for electric motor, electric passenger car | 0.00016418 | carculator db | GLO | kilogram |  | technosphere | electric motor, electric passenger car | powertrain
Ammonia | 8.1435e-06 | biosphere3 | None | kilogram | air::non-urban air or from high stacks | biosphere |  | direct - exhaust
noise, octave 5, day time, rural | 0.37725 | biosphere3 | None | joule | octave 5::day time::rural | biosphere |  | direct - exhaust
Nitrogen oxides | 1.0976e-05 | biosphere3 | None | kilogram | air::low population density, long-term | biosphere |  | direct - exhaust
noise, octave 8, day time, suburban | 0.00051171 | biosphere3 | None | joule | octave 8::day time::suburban | biosphere |  | direct - exhaust
Benzene | 2.5376e-08 | biosphere3 | None | kilogram | air::low population density, long-term | biosphere |  | direct - exhaust
Carbon dioxide, fossil | 0.20198 | biosphere3 | None | kilogram | air | biosphere |  | direct - exhaust
Particulates, < 2.5 um | 2.7617e-07 | biosphere3 | None | kilogram | air::low population density, long-term | biosphere |  | direct - exhaust
market for inverter, for electric passenger car | 4.5e-05 | carculator db | GLO | kilogram |  | technosphere | inverter, for electric passenger car | energy storage
noise, octave 6, day time, urban | 0.0050484 | biosphere3 | None | joule | octave 6::day time::urban | biosphere |  | direct - exhaust
noise, octave 1, day time, suburban | 0.051033 | biosphere3 | None | joule | octave 1::day time::suburban | biosphere |  | direct - exhaust
Carbon monoxide, fossil | 6.8492e-05 | biosphere3 | None | kilogram | air::urban air close to ground | biosphere |  | direct - exhaust
Lead | 1.0004e-08 | biosphere3 | None | kilogram | air::non-urban air or from high stacks | biosphere |  | direct - exhaust
noise, octave 7, day time, urban | 0.0012776 | biosphere3 | None | joule | octave 7::day time::urban | biosphere |  | direct - exhaust
noise, octave 3, day time, rural | 0.051916 | biosphere3 | None | joule | octave 3::day time::rural | biosphere |  | direct - exhaust
Glider lightweighting | 0.000675 | carculator db | GLO | kilogram |  | technosphere | Glider lightweighting | glider
noise, octave 4, day time, suburban | 0.0097896 | biosphere3 | None | joule | octave 4::day time::suburban | biosphere |  | direct - exhaust
Xylene | 3.157e-07 | biosphere3 | None | kilogram | air::low population density, long-term | biosphere |  | other
Nitrogen oxides | 2.22e-06 | biosphere3 | None | kilogram | air::urban air close to ground | biosphere |  | direct - exhaust
noise, octave 5, day time, suburban | 0.032997 | biosphere3 | None | joule | octave 5::day time::suburban | biosphere |  | direct - exhaust
Benzene | 2.3083e-07 | biosphere3 | None | kilogram | air::urban air close to ground | biosphere |  | direct - exhaust
noise, octave 1, day time, rural | 0.092593 | biosphere3 | None | joule | octave 1::day time::rural | biosphere |  | direct - exhaust
Formaldehyde | 8.9761e-09 | biosphere3 | None | kilogram | air::non-urban air or from high stacks | biosphere |  | other
noise, octave 6, day time, suburban | 0.016533 | biosphere3 | None | joule | octave 6::day time::suburban | biosphere |  | direct - exhaust
market for road maintenance | 0.00129 | carculator db | RER | meter-year |  | technosphere | road maintenance | road
Particulates, < 2.5 um | 3.7804e-08 | biosphere3 | None | kilogram | air::urban air close to ground | biosphere |  | direct - exhaust
NMVOC, non-methane volatile organic compounds, unspecified origin | 1.0642e-06 | biosphere3 | None | kilogram | air::low population density, long-term | biosphere |  | direct - exhaust
noise, octave 1, day time, urban | 0.058495 | biosphere3 | None | joule | octave 1::day time::urban | biosphere |  | direct - exhaust
Toluene | 3.8896e-07 | biosphere3 | None | kilogram | air::low population density, long-term | biosphere |  | other
Copper | 1.0942e-07 | biosphere3 | None | kilogram | air::urban air close to ground | biosphere |  | energy storage
noise, octave 4, day time, rural | 0.070838 | biosphere3 | None | joule | octave 4::day time::rural | biosphere |  | direct - exhaust
noise, octave 8, day time, rural | 0.0046034 | biosphere3 | None | joule | octave 8::day time::rural | biosphere |  | direct - exhaust
noise, octave 5, day time, urban | 0.0089335 | biosphere3 | None | joule | octave 5::day time::urban | biosphere |  | direct - exhaust
Chromium VI | 6.4368e-12 | biosphere3 | None | kilogram | air::urban air close to ground | biosphere |  | direct - exhaust
NMVOC, non-methane volatile organic compounds, unspecified origin | 2.1275e-06 | biosphere3 | None | kilogram | air::urban air close to ground | biosphere |  | direct - exhaust
Carbon monoxide, fossil | 0.00034943 | biosphere3 | None | kilogram | air::low population density, long-term | biosphere |  | direct - exhaust
Nitrogen oxides | 2.5396e-06 | biosphere3 | None | kilogram | air::non-urban air or from high stacks | biosphere |  | direct - exhaust
Benzene | 6.7389e-09 | biosphere3 | None | kilogram | air::non-urban air or from high stacks | biosphere |  | direct - exhaust
market for brake wear emissions, passenger car | -1.8715e-06 | carculator db | GLO | kilogram |  | technosphere | brake wear emissions, passenger car | direct - non-exhaust
Particulates, < 2.5 um | 6.3899e-08 | biosphere3 | None | kilogram | air::non-urban air or from high stacks | biosphere |  | direct - exhaust
market for manual dismantling of used passenger car with internal combustion engine | 0.0065754 | carculator db | GLO | unit |  | technosphere | manual dismantling of used passenger car with internal combustion engine | EoL
Battery cell, NMC | 0.0003 | carculator db | GLO | kilogram |  | technosphere | Battery cell | energy storage
market for tyre wear emissions, passenger car | -0.00011229 | carculator db | GLO | kilogram |  | technosphere | tyre wear emissions, passenger car | direct - non-exhaust
Toluene | 7.7754e-07 | biosphere3 | None | kilogram | air::urban air close to ground | biosphere |  | other
market for charger, electric passenger car | 3e-05 | carculator db | GLO | kilogram |  | technosphere | charger, electric passenger car | energy storage
Acetaldehyde | 3.9601e-09 | biosphere3 | None | kilogram | air::non-urban air or from high stacks | biosphere |  | other
Methane, fossil | 2.9548e-07 | biosphere3 | None | kilogram | air::urban air close to ground | biosphere |  | direct - exhaust
Ammonia | 4.8179e-06 | biosphere3 | None | kilogram | air::urban air close to ground | biosphere |  | direct - exhaust
market for converter, for electric passenger car | 2.25e-05 | carculator db | GLO | kilogram |  | technosphere | converter, for electric passenger car | energy storage
polyethylene production, high density, granulate | 0.00015095 | carculator db | RER | kilogram |  | technosphere | polyethylene, high density, granulate | energy storage
market for manual dismantling of used electric passenger car | 0.0020821 | carculator db | GLO | unit |  | technosphere | manual dismantling of used electric passenger car | EoL
Ethane, 1,1,1,2-tetrafluoro-, HFC-134a | 4.4167e-06 | biosphere3 | None | kilogram | air | biosphere |  | other
fuel supply for gasoline vehicles, 2017 | 0.065231 | carculator db | RER | kilogram |  | technosphere | fuel | energy chain
electricity supply for electric vehicles, 2017 | 0.087075 | carculator db | RER | kilowatt hour |  | technosphere | electricity, low voltage, for battery electric vehicles | energy chain
electricity market for energy storage production, 2017 | 0.0012 | carculator db | CN | kilowatt hour |  | technosphere | electricity, low voltage, for energy storage production | energy storage
transport, passenger car, plugin gasoline hybrid, Van, 2017, EURO-6c | 1 | carculator db | RER | kilometer |  | production | transport, passenger car, EURO-6c | other
market for transport, freight train | 0.001579 | ecoinvent | Europe without Switzerland | ton kilometer |  | technosphere | transport, freight train | other
market for transport, freight, lorry >32 metric ton, EURO4 | 0.00078862 | ecoinvent | RER | ton kilometer |  | technosphere | transport, freight, lorry >32 metric ton, EURO4 | other
Activity | transport, passenger car, plugin gasoline hybrid, Van, 2040, EURO-6d
location | RER
production amount | 1
reference product | transport, passenger car, EURO-6d
type | process
unit | kilometer
worksheet name | None
source | Sacchi, R., Bauer, C., Cox, B. and Mutel, C. (in review) carculator: an open-source tool for prospective environmental and economic life cycle assessment of vehicles. When, Where and How can battery-electric vehicles help reduce greenhouse gas emissions? Submitted to Renewable and Sustainable Energy Reviews.
description | Cradle-to-grave life cycle inventory of the transport activity using a passenger car over 1 km. carculator is a open-source parametrized truck model that produces life cycle inventories for any desired set of parameters value (lifetime, occupancy rate, power, battery size, fuel blend, etc.): to produce your own inventories, go to https://github.com/romainsacchi/carculator or contact carculator@psi.ch.
special remark
comment | Combustion engine power: 31 [kW]. Electric motor power: 69 [kW]. Power share from combustion engine: 28 [%]. Km over lifetime: 200000 [km]. Yearly mileage: 12000 [km/year]. Autonomy on a full tank/battery: 544 [km]. Tank-to-wheel efficiency: 54 [%]. Tank-to-wheel energy consumption: 1089 [kj/km]. Battery capacity: 17 [kWh]. Fuel tank capacity: 257 [kWh]. Mass of battery: 100 [kg]. Curb mass (excl. driver and cargo): 1551 [kg]. Driving mass (incl. driver and cargo): 1691 [kg].
Exchanges
name | amount | database | location | unit | categories | type | reference product | tag
Dinitrogen monoxide | 1.4831e-08 | biosphere3 | None | kilogram | air::urban air close to ground | biosphere |  | direct - exhaust
Nickel | 1.7076e-09 | biosphere3 | None | kilogram | air::urban air close to ground | biosphere |  | direct - exhaust
Xylene | 6.1093e-08 | biosphere3 | None | kilogram | air::non-urban air or from high stacks | biosphere |  | other
Zinc | 2.4395e-08 | biosphere3 | None | kilogram | air::urban air close to ground | biosphere |  | direct - exhaust
maintenance, passenger car | 8.3407e-06 | carculator db | RER | unit |  | technosphere | passenger car maintenance | maintenance
NMVOC, non-methane volatile organic compounds, unspecified origin | 2.0595e-07 | biosphere3 | None | kilogram | air::non-urban air or from high stacks | biosphere |  | direct - exhaust
Selenium | 2.4395e-10 | biosphere3 | None | kilogram | air::urban air close to ground | biosphere |  | direct - exhaust
noise, octave 8, day time, urban | 0.00023556 | biosphere3 | None | joule | octave 8::day time::urban | biosphere |  | direct - exhaust
Toluene | 7.527e-08 | biosphere3 | None | kilogram | air::non-urban air or from high stacks | biosphere |  | other
Lead | 1.7776e-09 | biosphere3 | None | kilogram | air::urban air close to ground | biosphere |  | direct - exhaust
noise, octave 7, day time, rural | 0.026782 | biosphere3 | None | joule | octave 7::day time::rural | biosphere |  | direct - exhaust
market for road wear emissions, passenger car | -1.6914e-05 | carculator db | GLO | kilogram |  | technosphere | road wear emissions, passenger car | road
Acetaldehyde | 1.2061e-08 | biosphere3 | None | kilogram | air::urban air close to ground | biosphere |  | other
noise, octave 3, day time, suburban | 0.0048446 | biosphere3 | None | joule | octave 3::day time::suburban | biosphere |  | direct - exhaust
Methane, fossil | 6.2292e-07 | biosphere3 | None | kilogram | air::low population density, long-term | biosphere |  | direct - exhaust
Formaldehyde | 2.7338e-08 | biosphere3 | None | kilogram | air::urban air close to ground | biosphere |  | other
Carbon monoxide, fossil | 2.0603e-05 | biosphere3 | None | kilogram | air::non-urban air or from high stacks | biosphere |  | direct - exhaust
Dinitrogen monoxide | 8.9029e-08 | biosphere3 | None | kilogram | air::low population density, long-term | biosphere |  | direct - exhaust
noise, octave 6, day time, rural | 0.21163 | biosphere3 | None | joule | octave 6::day time::rural | biosphere |  | direct - exhaust
noise, octave 2, day time, suburban | 0.007989 | biosphere3 | None | joule | octave 2::day time::suburban | biosphere |  | direct - exhaust
Ammonia | 8.525e-06 | biosphere3 | None | kilogram | air::low population density, long-term | biosphere |  | direct - exhaust
Chromium | 1.2197e-09 | biosphere3 | None | kilogram | air::urban air close to ground | biosphere |  | direct - exhaust
noise, octave 7, day time, suburban | 0.0020165 | biosphere3 | None | joule | octave 7::day time::suburban | biosphere |  | direct - exhaust
market for power distribution unit, for electric passenger car | 1.9e-05 | carculator db | GLO | kilogram |  | technosphere | power distribution unit, for electric passenger car | energy storage
Sulfur dioxide | 4.8789e-07 | biosphere3 | None | kilogram | air | biosphere |  | direct - exhaust
market for internal combustion engine, passenger car | 0.00095354 | carculator db | GLO | kilogram |  | technosphere | internal combustion engine, for passenger car | powertrain
noise, octave 2, day time, rural | 0.067708 | biosphere3 | None | joule | octave 2::day time::rural | biosphere |  | direct - exhaust
Battery BoP | 0.000175 | carculator db | GLO | kilogram |  | technosphere | Battery BoP | energy storage
market for glider, passenger car | 0.00675 | carculator db | GLO | kilogram |  | technosphere | glider, passenger car | glider
Lead | 1.0473e-08 | biosphere3 | None | kilogram | air::low population density, long-term | biosphere |  | direct - exhaust
Cadmium | 2.4395e-10 | biosphere3 | None | kilogram | air::urban air close to ground | biosphere |  | direct - exhaust
Acetaldehyde | 8.7139e-09 | biosphere3 | None | kilogram | air::low population density, long-term | biosphere |  | other
market for used Li-ion battery | -0.0005 | carculator db | GLO | kilogram |  | technosphere | used Li-ion battery | other
Carbon dioxide, from soil or biomass stock | 0.00030837 | biosphere3 | None | kilogram | air | biosphere |  | direct - exhaust
market for used powertrain from electric passenger car, manual dismantling | -0.00086102 | carculator db | GLO | kilogram |  | technosphere | used powertrain from electric passenger car, manual dismantling | EoL
market for refrigerant R134a | 4.4167e-06 | carculator db | GLO | kilogram |  | technosphere | refrigerant R134a | other
Formaldehyde | 1.9751e-08 | biosphere3 | None | kilogram | air::low population density, long-term | biosphere |  | other
noise, octave 2, day time, urban | 0.0040869 | biosphere3 | None | joule | octave 2::day time::urban | biosphere |  | direct - exhaust
market for road | 0.00090827 | carculator db | GLO | meter-year |  | technosphere | road | road
noise, octave 4, day time, urban | 0.0030588 | biosphere3 | None | joule | octave 4::day time::urban | biosphere |  | direct - exhaust
Methane, fossil | 1.7021e-07 | biosphere3 | None | kilogram | air::non-urban air or from high stacks | biosphere |  | direct - exhaust
noise, octave 3, day time, urban | 0.0023663 | biosphere3 | None | joule | octave 3::day time::urban | biosphere |  | direct - exhaust
Xylene | 2.7998e-07 | biosphere3 | None | kilogram | air::urban air close to ground | biosphere |  | other
Dinitrogen monoxide | 2.4327e-08 | biosphere3 | None | kilogram | air::non-urban air or from high stacks | biosphere |  | direct - exhaust
market for electric motor, electric passenger car | 0.00024939 | carculator db | GLO | kilogram |  | technosphere | electric motor, electric passenger car | powertrain
Ammonia | 2.3294e-06 | biosphere3 | None | kilogram | air::non-urban air or from high stacks | biosphere |  | direct - exhaust
noise, octave 5, day time, rural | 0.37148 | biosphere3 | None | joule | octave 5::day time::rural | biosphere |  | direct - exhaust
Nitrogen oxides | 5.6062e-06 | biosphere3 | None | kilogram | air::low population density, long-term | biosphere |  | direct - exhaust
noise, octave 8, day time, suburban | 0.00050401 | biosphere3 | None | joule | octave 8::day time::suburban | biosphere |  | direct - exhaust
Benzene | 1.7393e-08 | biosphere3 | None | kilogram | air::low population density, long-term | biosphere |  | direct - exhaust
Carbon dioxide, fossil | 0.071516 | biosphere3 | None | kilogram | air | biosphere |  | direct - exhaust
Particulates, < 2.5 um | 3.3172e-07 | biosphere3 | None | kilogram | air::low population density, long-term | biosphere |  | direct - exhaust
market for inverter, for electric passenger car | 4.275e-05 | carculator db | GLO | kilogram |  | technosphere | inverter, for electric passenger car | energy storage
noise, octave 6, day time, urban | 0.0037483 | biosphere3 | None | joule | octave 6::day time::urban | biosphere |  | direct - exhaust
noise, octave 1, day time, suburban | 0.04792 | biosphere3 | None | joule | octave 1::day time::suburban | biosphere |  | direct - exhaust
Carbon monoxide, fossil | 2.1291e-05 | biosphere3 | None | kilogram | air::urban air close to ground | biosphere |  | direct - exhaust
Lead | 2.8616e-09 | biosphere3 | None | kilogram | air::non-urban air or from high stacks | biosphere |  | direct - exhaust
noise, octave 7, day time, urban | 0.00071513 | biosphere3 | None | joule | octave 7::day time::urban | biosphere |  | direct - exhaust
noise, octave 3, day time, rural | 0.04326 | biosphere3 | None | joule | octave 3::day time::rural | biosphere |  | direct - exhaust
Glider lightweighting | 0.0010125 | carculator db | GLO | kilogram |  | technosphere | Glider lightweighting | glider
noise, octave 4, day time, suburban | 0.0082474 | biosphere3 | None | joule | octave 4::day time::suburban | biosphere |  | direct - exhaust
Xylene | 2.0228e-07 | biosphere3 | None | kilogram | air::low population density, long-term | biosphere |  | other
Nitrogen oxides | 1.2371e-06 | biosphere3 | None | kilogram | air::urban air close to ground | biosphere |  | direct - exhaust
noise, octave 5, day time, suburban | 0.031954 | biosphere3 | None | joule | octave 5::day time::suburban | biosphere |  | direct - exhaust
Benzene | 9.8871e-08 | biosphere3 | None | kilogram | air::urban air close to ground | biosphere |  | direct - exhaust
noise, octave 1, day time, rural | 0.088868 | biosphere3 | None | joule | octave 1::day time::rural | biosphere |  | direct - exhaust
Formaldehyde | 5.9654e-09 | biosphere3 | None | kilogram | air::non-urban air or from high stacks | biosphere |  | other
noise, octave 6, day time, suburban | 0.014591 | biosphere3 | None | joule | octave 6::day time::suburban | biosphere |  | direct - exhaust
market for road maintenance | 0.00129 | carculator db | RER | meter-year |  | technosphere | road maintenance | road
Particulates, < 2.5 um | 5.5261e-08 | biosphere3 | None | kilogram | air::urban air close to ground | biosphere |  | direct - exhaust
NMVOC, non-methane volatile organic compounds, unspecified origin | 6.8189e-07 | biosphere3 | None | kilogram | air::low population density, long-term | biosphere |  | direct - exhaust
noise, octave 1, day time, urban | 0.047022 | biosphere3 | None | joule | octave 1::day time::urban | biosphere |  | direct - exhaust
Toluene | 2.4922e-07 | biosphere3 | None | kilogram | air::low population density, long-term | biosphere |  | other
Copper | 4.1471e-08 | biosphere3 | None | kilogram | air::urban air close to ground | biosphere |  | energy storage
noise, octave 4, day time, rural | 0.062309 | biosphere3 | None | joule | octave 4::day time::rural | biosphere |  | direct - exhaust
noise, octave 8, day time, rural | 0.0045943 | biosphere3 | None | joule | octave 8::day time::rural | biosphere |  | direct - exhaust
noise, octave 5, day time, urban | 0.0082359 | biosphere3 | None | joule | octave 5::day time::urban | biosphere |  | direct - exhaust
Chromium VI | 2.4395e-12 | biosphere3 | None | kilogram | air::urban air close to ground | biosphere |  | direct - exhaust
NMVOC, non-methane volatile organic compounds, unspecified origin | 9.4381e-07 | biosphere3 | None | kilogram | air::urban air close to ground | biosphere |  | direct - exhaust
Carbon monoxide, fossil | 7.54e-05 | biosphere3 | None | kilogram | air::low population density, long-term | biosphere |  | direct - exhaust
Nitrogen oxides | 1.5319e-06 | biosphere3 | None | kilogram | air::non-urban air or from high stacks | biosphere |  | direct - exhaust
Benzene | 5.02e-09 | biosphere3 | None | kilogram | air::non-urban air or from high stacks | biosphere |  | direct - exhaust
market for brake wear emissions, passenger car | -1.6914e-06 | carculator db | GLO | kilogram |  | technosphere | brake wear emissions, passenger car | direct - non-exhaust
Particulates, < 2.5 um | 9.0642e-08 | biosphere3 | None | kilogram | air::non-urban air or from high stacks | biosphere |  | direct - exhaust
market for manual dismantling of used passenger car with internal combustion engine | 0.0022405 | carculator db | GLO | unit |  | technosphere | manual dismantling of used passenger car with internal combustion engine | EoL
Battery cell, NMC | 0.000325 | carculator db | GLO | kilogram |  | technosphere | Battery cell | energy storage
market for tyre wear emissions, passenger car | -0.00010148 | carculator db | GLO | kilogram |  | technosphere | tyre wear emissions, passenger car | direct - non-exhaust
Toluene | 3.4494e-07 | biosphere3 | None | kilogram | air::urban air close to ground | biosphere |  | other
market for charger, electric passenger car | 2.85e-05 | carculator db | GLO | kilogram |  | technosphere | charger, electric passenger car | energy storage
Acetaldehyde | 2.6318e-09 | biosphere3 | None | kilogram | air::non-urban air or from high stacks | biosphere |  | other
Methane, fossil | 1.8026e-07 | biosphere3 | None | kilogram | air::urban air close to ground | biosphere |  | direct - exhaust
Ammonia | 1.4202e-06 | biosphere3 | None | kilogram | air::urban air close to ground | biosphere |  | direct - exhaust
market for converter, for electric passenger car | 2.1375e-05 | carculator db | GLO | kilogram |  | technosphere | converter, for electric passenger car | energy storage
polyethylene production, high density, granulate | 9.6387e-05 | carculator db | RER | kilogram |  | technosphere | polyethylene, high density, granulate | energy storage
market for manual dismantling of used electric passenger car | 0.0055164 | carculator db | GLO | unit |  | technosphere | manual dismantling of used electric passenger car | EoL
Ethane, 1,1,1,2-tetrafluoro-, HFC-134a | 4.4167e-06 | biosphere3 | None | kilogram | air | biosphere |  | other
fuel supply for gasoline vehicles, 2040 | 0.026462 | carculator db | RER | kilogram |  | technosphere | fuel | energy chain
electricity supply for electric vehicles, 2040 | 0.14685 | carculator db | RER | kilowatt hour |  | technosphere | electricity, low voltage, for battery electric vehicles | energy chain
electricity market for energy storage production, 2040 | 0.0013 | carculator db | CN | kilowatt hour |  | technosphere | electricity, low voltage, for energy storage production | energy storage
transport, passenger car, plugin gasoline hybrid, Van, 2040, EURO-6d | 1 | carculator db | RER | kilometer |  | production | transport, passenger car, EURO-6d | other
market for transport, freight train | 0.0014626 | ecoinvent | Europe without Switzerland | ton kilometer |  | technosphere | transport, freight train | other
market for transport, freight, lorry >32 metric ton, EURO4 | 0.00073043 | ecoinvent | RER | ton kilometer |  | technosphere | transport, freight, lorry >32 metric ton, EURO4 | other
Activity | transport, passenger car, plugin diesel hybrid, Van, 2000, EURO-2
location | RER
production amount | 1
reference product | transport, passenger car, EURO-2
type | process
unit | kilometer
worksheet name | None
source | Sacchi, R., Bauer, C., Cox, B. and Mutel, C. (in review) carculator: an open-source tool for prospective environmental and economic life cycle assessment of vehicles. When, Where and How can battery-electric vehicles help reduce greenhouse gas emissions? Submitted to Renewable and Sustainable Energy Reviews.
description | Cradle-to-grave life cycle inventory of the transport activity using a passenger car over 1 km. carculator is a open-source parametrized truck model that produces life cycle inventories for any desired set of parameters value (lifetime, occupancy rate, power, battery size, fuel blend, etc.): to produce your own inventories, go to https://github.com/romainsacchi/carculator or contact carculator@psi.ch.
special remark
comment | Combustion engine power: 105 [kW]. Electric motor power: 4 [kW]. Power share from combustion engine: 95 [%]. Km over lifetime: 199999 [km]. Yearly mileage: 12000 [km/year]. Autonomy on a full tank/battery: 413 [km]. Tank-to-wheel efficiency: 21 [%]. Tank-to-wheel energy consumption: 3956 [kj/km]. Battery capacity: 0 [kWh]. Fuel tank capacity: 467 [kWh]. Mass of battery: 100 [kg]. Curb mass (excl. driver and cargo): 1695 [kg]. Driving mass (incl. driver and cargo): 1835 [kg].
Exchanges
name | amount | database | location | unit | categories | type | reference product | tag
Dinitrogen monoxide | 2.2529e-06 | biosphere3 | None | kilogram | air::urban air close to ground | biosphere |  | direct - exhaust
Nickel | 6.4551e-09 | biosphere3 | None | kilogram | air::urban air close to ground | biosphere |  | direct - exhaust
Xylene | 7.5718e-08 | biosphere3 | None | kilogram | air::non-urban air or from high stacks | biosphere |  | other
Zinc | 9.2215e-08 | biosphere3 | None | kilogram | air::urban air close to ground | biosphere |  | direct - exhaust
maintenance, passenger car | 9.1135e-06 | carculator db | RER | unit |  | technosphere | passenger car maintenance | maintenance
NMVOC, non-methane volatile organic compounds, unspecified origin | 3.8036e-06 | biosphere3 | None | kilogram | air::non-urban air or from high stacks | biosphere |  | direct - exhaust
Selenium | 9.2215e-10 | biosphere3 | None | kilogram | air::urban air close to ground | biosphere |  | direct - exhaust
noise, octave 8, day time, urban | 0.00027594 | biosphere3 | None | joule | octave 8::day time::urban | biosphere |  | direct - exhaust
Toluene | 2.7795e-08 | biosphere3 | None | kilogram | air::non-urban air or from high stacks | biosphere |  | other
noise, octave 7, day time, rural | 0.033525 | biosphere3 | None | joule | octave 7::day time::rural | biosphere |  | direct - exhaust
market for road wear emissions, passenger car | -1.8351e-05 | carculator db | GLO | kilogram |  | technosphere | road wear emissions, passenger car | road
Acetaldehyde | 2.9037e-07 | biosphere3 | None | kilogram | air::urban air close to ground | biosphere |  | other
noise, octave 3, day time, suburban | 0.0072836 | biosphere3 | None | joule | octave 3::day time::suburban | biosphere |  | direct - exhaust
Methane, fossil | 1.1271e-06 | biosphere3 | None | kilogram | air::low population density, long-term | biosphere |  | direct - exhaust
Formaldehyde | 5.3856e-07 | biosphere3 | None | kilogram | air::urban air close to ground | biosphere |  | other
Carbon monoxide, fossil | 1.807e-05 | biosphere3 | None | kilogram | air::non-urban air or from high stacks | biosphere |  | direct - exhaust
Dinitrogen monoxide | 1.7272e-05 | biosphere3 | None | kilogram | air::low population density, long-term | biosphere |  | direct - exhaust
noise, octave 6, day time, rural | 0.22724 | biosphere3 | None | joule | octave 6::day time::rural | biosphere |  | direct - exhaust
noise, octave 2, day time, suburban | 0.0098573 | biosphere3 | None | joule | octave 2::day time::suburban | biosphere |  | direct - exhaust
Ammonia | 2.8787e-06 | biosphere3 | None | kilogram | air::low population density, long-term | biosphere |  | direct - exhaust
Chromium | 4.6108e-09 | biosphere3 | None | kilogram | air::urban air close to ground | biosphere |  | direct - exhaust
noise, octave 7, day time, suburban | 0.0032361 | biosphere3 | None | joule | octave 7::day time::suburban | biosphere |  | direct - exhaust
market for power distribution unit, for electric passenger car | 2e-05 | carculator db | GLO | kilogram |  | technosphere | power distribution unit, for electric passenger car | energy storage
Sulfur dioxide | 6.4551e-05 | biosphere3 | None | kilogram | air | biosphere |  | direct - exhaust
market for internal combustion engine, passenger car | 0.0013025 | carculator db | GLO | kilogram |  | technosphere | internal combustion engine, for passenger car | powertrain
noise, octave 2, day time, rural | 0.076144 | biosphere3 | None | joule | octave 2::day time::rural | biosphere |  | direct - exhaust
Battery BoP | 0.0002 | carculator db | GLO | kilogram |  | technosphere | Battery BoP | energy storage
market for glider, passenger car | 0.00675 | carculator db | GLO | kilogram |  | technosphere | glider, passenger car | glider
Cadmium | 9.2215e-10 | biosphere3 | None | kilogram | air::urban air close to ground | biosphere |  | direct - exhaust
Acetaldehyde | 1.3856e-06 | biosphere3 | None | kilogram | air::low population density, long-term | biosphere |  | other
market for used Li-ion battery | -0.0005 | carculator db | GLO | kilogram |  | technosphere | used Li-ion battery | other
Carbon dioxide, from soil or biomass stock | 2.935e-06 | biosphere3 | None | kilogram | air | biosphere |  | direct - exhaust
market for used powertrain from electric passenger car, manual dismantling | -0.00072859 | carculator db | GLO | kilogram |  | technosphere | used powertrain from electric passenger car, manual dismantling | EoL
market for refrigerant R134a | 4.4167e-06 | carculator db | GLO | kilogram |  | technosphere | refrigerant R134a | other
Formaldehyde | 2.5699e-06 | biosphere3 | None | kilogram | air::low population density, long-term | biosphere |  | other
noise, octave 2, day time, urban | 0.0059459 | biosphere3 | None | joule | octave 2::day time::urban | biosphere |  | direct - exhaust
market for road | 0.00098545 | carculator db | GLO | meter-year |  | technosphere | road | road
noise, octave 4, day time, urban | 0.0045596 | biosphere3 | None | joule | octave 4::day time::urban | biosphere |  | direct - exhaust
Methane, fossil | 2.5223e-07 | biosphere3 | None | kilogram | air::non-urban air or from high stacks | biosphere |  | direct - exhaust
noise, octave 3, day time, urban | 0.0042363 | biosphere3 | None | joule | octave 3::day time::urban | biosphere |  | direct - exhaust
Xylene | 7.0911e-08 | biosphere3 | None | kilogram | air::urban air close to ground | biosphere |  | other
Dinitrogen monoxide | 3.8651e-06 | biosphere3 | None | kilogram | air::non-urban air or from high stacks | biosphere |  | direct - exhaust
market for electric motor, electric passenger car | 0.00011109 | carculator db | GLO | kilogram |  | technosphere | electric motor, electric passenger car | powertrain
Ammonia | 6.4419e-07 | biosphere3 | None | kilogram | air::non-urban air or from high stacks | biosphere |  | direct - exhaust
noise, octave 5, day time, rural | 0.37987 | biosphere3 | None | joule | octave 5::day time::rural | biosphere |  | direct - exhaust
Nitrogen oxides | 0.00079951 | biosphere3 | None | kilogram | air::low population density, long-term | biosphere |  | direct - exhaust
noise, octave 8, day time, suburban | 0.0005152 | biosphere3 | None | joule | octave 8::day time::suburban | biosphere |  | direct - exhaust
Benzene | 3.7646e-07 | biosphere3 | None | kilogram | air::low population density, long-term | biosphere |  | direct - exhaust
Carbon dioxide, fossil | 0.28859 | biosphere3 | None | kilogram | air | biosphere |  | direct - exhaust
Particulates, < 2.5 um | 6.4469e-05 | biosphere3 | None | kilogram | air::low population density, long-term | biosphere |  | direct - exhaust
market for inverter, for electric passenger car | 4.5e-05 | carculator db | GLO | kilogram |  | technosphere | inverter, for electric passenger car | energy storage
noise, octave 6, day time, urban | 0.0056381 | biosphere3 | None | joule | octave 6::day time::urban | biosphere |  | direct - exhaust
noise, octave 1, day time, suburban | 0.052446 | biosphere3 | None | joule | octave 1::day time::suburban | biosphere |  | direct - exhaust
Carbon monoxide, fossil | 1.9951e-05 | biosphere3 | None | kilogram | air::urban air close to ground | biosphere |  | direct - exhaust
noise, octave 7, day time, urban | 0.0015328 | biosphere3 | None | joule | octave 7::day time::urban | biosphere |  | direct - exhaust
noise, octave 3, day time, rural | 0.055842 | biosphere3 | None | joule | octave 3::day time::rural | biosphere |  | direct - exhaust
Glider lightweighting | 0.000675 | carculator db | GLO | kilogram |  | technosphere | Glider lightweighting | glider
noise, octave 4, day time, suburban | 0.010489 | biosphere3 | None | joule | octave 4::day time::suburban | biosphere |  | direct - exhaust
Xylene | 3.3837e-07 | biosphere3 | None | kilogram | air::low population density, long-term | biosphere |  | other
Nitrogen oxides | 0.00010528 | biosphere3 | None | kilogram | air::urban air close to ground | biosphere |  | direct - exhaust
noise, octave 5, day time, suburban | 0.03347 | biosphere3 | None | joule | octave 5::day time::suburban | biosphere |  | direct - exhaust
Benzene | 6.9419e-08 | biosphere3 | None | kilogram | air::urban air close to ground | biosphere |  | direct - exhaust
noise, octave 1, day time, rural | 0.094283 | biosphere3 | None | joule | octave 1::day time::rural | biosphere |  | direct - exhaust
Formaldehyde | 5.7507e-07 | biosphere3 | None | kilogram | air::non-urban air or from high stacks | biosphere |  | other
noise, octave 6, day time, suburban | 0.017414 | biosphere3 | None | joule | octave 6::day time::suburban | biosphere |  | direct - exhaust
market for road maintenance | 0.00129 | carculator db | RER | meter-year |  | technosphere | road maintenance | road
Particulates, < 2.5 um | 8.712e-06 | biosphere3 | None | kilogram | air::urban air close to ground | biosphere |  | direct - exhaust
NMVOC, non-methane volatile organic compounds, unspecified origin | 1.6998e-05 | biosphere3 | None | kilogram | air::low population density, long-term | biosphere |  | direct - exhaust
noise, octave 1, day time, urban | 0.063699 | biosphere3 | None | joule | octave 1::day time::urban | biosphere |  | direct - exhaust
Toluene | 1.2421e-07 | biosphere3 | None | kilogram | air::low population density, long-term | biosphere |  | other
Copper | 1.5677e-07 | biosphere3 | None | kilogram | air::urban air close to ground | biosphere |  | energy storage
noise, octave 4, day time, rural | 0.074707 | biosphere3 | None | joule | octave 4::day time::rural | biosphere |  | direct - exhaust
noise, octave 8, day time, rural | 0.0046076 | biosphere3 | None | joule | octave 8::day time::rural | biosphere |  | direct - exhaust
noise, octave 5, day time, urban | 0.0092499 | biosphere3 | None | joule | octave 5::day time::urban | biosphere |  | direct - exhaust
Chromium VI | 9.2215e-12 | biosphere3 | None | kilogram | air::urban air close to ground | biosphere |  | direct - exhaust
NMVOC, non-methane volatile organic compounds, unspecified origin | 3.5621e-06 | biosphere3 | None | kilogram | air::urban air close to ground | biosphere |  | direct - exhaust
Carbon monoxide, fossil | 8.0752e-05 | biosphere3 | None | kilogram | air::low population density, long-term | biosphere |  | direct - exhaust
Nitrogen oxides | 0.00017891 | biosphere3 | None | kilogram | air::non-urban air or from high stacks | biosphere |  | direct - exhaust
Benzene | 8.4243e-08 | biosphere3 | None | kilogram | air::non-urban air or from high stacks | biosphere |  | direct - exhaust
market for brake wear emissions, passenger car | -1.8351e-06 | carculator db | GLO | kilogram |  | technosphere | brake wear emissions, passenger car | direct - non-exhaust
Particulates, < 2.5 um | 1.4427e-05 | biosphere3 | None | kilogram | air::non-urban air or from high stacks | biosphere |  | direct - exhaust
market for manual dismantling of used passenger car with internal combustion engine | 0.0081233 | carculator db | GLO | unit |  | technosphere | manual dismantling of used passenger car with internal combustion engine | EoL
Battery cell, NMC | 0.0003 | carculator db | GLO | kilogram |  | technosphere | Battery cell | energy storage
market for tyre wear emissions, passenger car | -0.00011011 | carculator db | GLO | kilogram |  | technosphere | tyre wear emissions, passenger car | direct - non-exhaust
Toluene | 2.6031e-08 | biosphere3 | None | kilogram | air::urban air close to ground | biosphere |  | other
market for charger, electric passenger car | 3e-05 | carculator db | GLO | kilogram |  | technosphere | charger, electric passenger car | energy storage
Acetaldehyde | 3.1006e-07 | biosphere3 | None | kilogram | air::non-urban air or from high stacks | biosphere |  | other
Methane, fossil | 1.8869e-07 | biosphere3 | None | kilogram | air::urban air close to ground | biosphere |  | direct - exhaust
Ammonia | 3.7548e-07 | biosphere3 | None | kilogram | air::urban air close to ground | biosphere |  | direct - exhaust
market for converter, for electric passenger car | 2.25e-05 | carculator db | GLO | kilogram |  | technosphere | converter, for electric passenger car | energy storage
polyethylene production, high density, granulate | 0.00017519 | carculator db | RER | kilogram |  | technosphere | polyethylene, high density, granulate | energy storage
market for manual dismantling of used electric passenger car | 0.0003523 | carculator db | GLO | unit |  | technosphere | manual dismantling of used electric passenger car | EoL
Ethane, 1,1,1,2-tetrafluoro-, HFC-134a | 4.4167e-06 | biosphere3 | None | kilogram | air | biosphere |  | other
fuel supply for diesel vehicles, 2000 | 0.092524 | carculator db | RER | kilogram |  | technosphere | fuel | energy chain
electricity supply for electric vehicles, 2000 | 0.019435 | carculator db | RER | kilowatt hour |  | technosphere | electricity, low voltage, for battery electric vehicles | energy chain
electricity market for energy storage production, 2000 | 0.0048 | carculator db | CN | kilowatt hour |  | technosphere | electricity, low voltage, for energy storage production | energy storage
transport, passenger car, plugin diesel hybrid, Van, 2000, EURO-2 | 1 | carculator db | RER | kilometer |  | production | transport, passenger car, EURO-2 | other
market for transport, freight train | 0.0015482 | ecoinvent | Europe without Switzerland | ton kilometer |  | technosphere | transport, freight train | other
market for transport, freight, lorry >32 metric ton, EURO4 | 0.00077321 | ecoinvent | RER | ton kilometer |  | technosphere | transport, freight, lorry >32 metric ton, EURO4 | other
Activity | transport, passenger car, plugin diesel hybrid, Van, 2010, EURO-4
location | RER
production amount | 1
reference product | transport, passenger car, EURO-4
type | process
unit | kilometer
worksheet name | None
source | Sacchi, R., Bauer, C., Cox, B. and Mutel, C. (in review) carculator: an open-source tool for prospective environmental and economic life cycle assessment of vehicles. When, Where and How can battery-electric vehicles help reduce greenhouse gas emissions? Submitted to Renewable and Sustainable Energy Reviews.
description | Cradle-to-grave life cycle inventory of the transport activity using a passenger car over 1 km. carculator is a open-source parametrized truck model that produces life cycle inventories for any desired set of parameters value (lifetime, occupancy rate, power, battery size, fuel blend, etc.): to produce your own inventories, go to https://github.com/romainsacchi/carculator or contact carculator@psi.ch.
special remark
comment | Combustion engine power: 99 [kW]. Electric motor power: 10 [kW]. Power share from combustion engine: 90 [%]. Km over lifetime: 200000 [km]. Yearly mileage: 12000 [km/year]. Autonomy on a full tank/battery: 429 [km]. Tank-to-wheel efficiency: 26 [%]. Tank-to-wheel energy consumption: 3069 [kj/km]. Battery capacity: 0 [kWh]. Fuel tank capacity: 387 [kWh]. Mass of battery: 100 [kg]. Curb mass (excl. driver and cargo): 1682 [kg]. Driving mass (incl. driver and cargo): 1822 [kg].
Exchanges
name | amount | database | location | unit | categories | type | reference product | tag
Dinitrogen monoxide | 1.1611e-06 | biosphere3 | None | kilogram | air::urban air close to ground | biosphere |  | direct - exhaust
Nickel | 4.9889e-09 | biosphere3 | None | kilogram | air::urban air close to ground | biosphere |  | direct - exhaust
Xylene | 2.1473e-08 | biosphere3 | None | kilogram | air::non-urban air or from high stacks | biosphere |  | other
Zinc | 7.1269e-08 | biosphere3 | None | kilogram | air::urban air close to ground | biosphere |  | direct - exhaust
maintenance, passenger car | 9.0461e-06 | carculator db | RER | unit |  | technosphere | passenger car maintenance | maintenance
NMVOC, non-methane volatile organic compounds, unspecified origin | 1.0787e-06 | biosphere3 | None | kilogram | air::non-urban air or from high stacks | biosphere |  | direct - exhaust
Selenium | 7.1269e-10 | biosphere3 | None | kilogram | air::urban air close to ground | biosphere |  | direct - exhaust
noise, octave 8, day time, urban | 0.00027251 | biosphere3 | None | joule | octave 8::day time::urban | biosphere |  | direct - exhaust
Toluene | 7.8826e-09 | biosphere3 | None | kilogram | air::non-urban air or from high stacks | biosphere |  | other
noise, octave 7, day time, rural | 0.032952 | biosphere3 | None | joule | octave 7::day time::rural | biosphere |  | direct - exhaust
market for road wear emissions, passenger car | -1.8226e-05 | carculator db | GLO | kilogram |  | technosphere | road wear emissions, passenger car | road
Acetaldehyde | 8.819e-08 | biosphere3 | None | kilogram | air::urban air close to ground | biosphere |  | other
noise, octave 3, day time, suburban | 0.0070765 | biosphere3 | None | joule | octave 3::day time::suburban | biosphere |  | direct - exhaust
Methane, fossil | 1.0495e-06 | biosphere3 | None | kilogram | air::low population density, long-term | biosphere |  | direct - exhaust
Formaldehyde | 1.6357e-07 | biosphere3 | None | kilogram | air::urban air close to ground | biosphere |  | other
Carbon monoxide, fossil | 3.3948e-06 | biosphere3 | None | kilogram | air::non-urban air or from high stacks | biosphere |  | direct - exhaust
Dinitrogen monoxide | 8.633e-06 | biosphere3 | None | kilogram | air::low population density, long-term | biosphere |  | direct - exhaust
noise, octave 6, day time, rural | 0.22591 | biosphere3 | None | joule | octave 6::day time::rural | biosphere |  | direct - exhaust
noise, octave 2, day time, suburban | 0.0096987 | biosphere3 | None | joule | octave 2::day time::suburban | biosphere |  | direct - exhaust
Ammonia | 2.1582e-06 | biosphere3 | None | kilogram | air::low population density, long-term | biosphere |  | direct - exhaust
Chromium | 3.5635e-09 | biosphere3 | None | kilogram | air::urban air close to ground | biosphere |  | direct - exhaust
noise, octave 7, day time, suburban | 0.0031325 | biosphere3 | None | joule | octave 7::day time::suburban | biosphere |  | direct - exhaust
market for power distribution unit, for electric passenger car | 2e-05 | carculator db | GLO | kilogram |  | technosphere | power distribution unit, for electric passenger car | energy storage
Sulfur dioxide | 1.4254e-06 | biosphere3 | None | kilogram | air | biosphere |  | direct - exhaust
market for internal combustion engine, passenger car | 0.001289 | carculator db | GLO | kilogram |  | technosphere | internal combustion engine, for passenger car | powertrain
noise, octave 2, day time, rural | 0.075428 | biosphere3 | None | joule | octave 2::day time::rural | biosphere |  | direct - exhaust
Battery BoP | 0.0002 | carculator db | GLO | kilogram |  | technosphere | Battery BoP | energy storage
market for glider, passenger car | 0.00675 | carculator db | GLO | kilogram |  | technosphere | glider, passenger car | glider
Cadmium | 7.1269e-10 | biosphere3 | None | kilogram | air::urban air close to ground | biosphere |  | direct - exhaust
Acetaldehyde | 3.8479e-07 | biosphere3 | None | kilogram | air::low population density, long-term | biosphere |  | other
market for used Li-ion battery | -0.0005 | carculator db | GLO | kilogram |  | technosphere | used Li-ion battery | other
Carbon dioxide, from soil or biomass stock | 1.4092e-05 | biosphere3 | None | kilogram | air | biosphere |  | direct - exhaust
market for used powertrain from electric passenger car, manual dismantling | -0.00074303 | carculator db | GLO | kilogram |  | technosphere | used powertrain from electric passenger car, manual dismantling | EoL
market for refrigerant R134a | 4.4167e-06 | carculator db | GLO | kilogram |  | technosphere | refrigerant R134a | other
Formaldehyde | 7.1368e-07 | biosphere3 | None | kilogram | air::low population density, long-term | biosphere |  | other
noise, octave 2, day time, urban | 0.0057881 | biosphere3 | None | joule | octave 2::day time::urban | biosphere |  | direct - exhaust
market for road | 0.00097872 | carculator db | GLO | meter-year |  | technosphere | road | road
noise, octave 4, day time, urban | 0.0044322 | biosphere3 | None | joule | octave 4::day time::urban | biosphere |  | direct - exhaust
Methane, fossil | 2.3984e-07 | biosphere3 | None | kilogram | air::non-urban air or from high stacks | biosphere |  | direct - exhaust
noise, octave 3, day time, urban | 0.0040776 | biosphere3 | None | joule | octave 3::day time::urban | biosphere |  | direct - exhaust
Xylene | 2.1536e-08 | biosphere3 | None | kilogram | air::urban air close to ground | biosphere |  | other
Dinitrogen monoxide | 1.9728e-06 | biosphere3 | None | kilogram | air::non-urban air or from high stacks | biosphere |  | direct - exhaust
market for electric motor, electric passenger car | 0.00012553 | carculator db | GLO | kilogram |  | technosphere | electric motor, electric passenger car | powertrain
Ammonia | 4.932e-07 | biosphere3 | None | kilogram | air::non-urban air or from high stacks | biosphere |  | direct - exhaust
noise, octave 5, day time, rural | 0.37915 | biosphere3 | None | joule | octave 5::day time::rural | biosphere |  | direct - exhaust
Nitrogen oxides | 0.00070416 | biosphere3 | None | kilogram | air::low population density, long-term | biosphere |  | direct - exhaust
noise, octave 8, day time, suburban | 0.00051425 | biosphere3 | None | joule | octave 8::day time::suburban | biosphere |  | direct - exhaust
Benzene | 5.5975e-08 | biosphere3 | None | kilogram | air::low population density, long-term | biosphere |  | direct - exhaust
Carbon dioxide, fossil | 0.22193 | biosphere3 | None | kilogram | air | biosphere |  | direct - exhaust
Particulates, < 2.5 um | 1.6189e-05 | biosphere3 | None | kilogram | air::low population density, long-term | biosphere |  | direct - exhaust
market for inverter, for electric passenger car | 4.5e-05 | carculator db | GLO | kilogram |  | technosphere | inverter, for electric passenger car | energy storage
noise, octave 6, day time, urban | 0.0054777 | biosphere3 | None | joule | octave 6::day time::urban | biosphere |  | direct - exhaust
noise, octave 1, day time, suburban | 0.052061 | biosphere3 | None | joule | octave 1::day time::suburban | biosphere |  | direct - exhaust
Carbon monoxide, fossil | 6.1564e-06 | biosphere3 | None | kilogram | air::urban air close to ground | biosphere |  | direct - exhaust
noise, octave 7, day time, urban | 0.0014633 | biosphere3 | None | joule | octave 7::day time::urban | biosphere |  | direct - exhaust
noise, octave 3, day time, rural | 0.054774 | biosphere3 | None | joule | octave 3::day time::rural | biosphere |  | direct - exhaust
Glider lightweighting | 0.000675 | carculator db | GLO | kilogram |  | technosphere | Glider lightweighting | glider
noise, octave 4, day time, suburban | 0.010299 | biosphere3 | None | joule | octave 4::day time::suburban | biosphere |  | direct - exhaust
Xylene | 9.3968e-08 | biosphere3 | None | kilogram | air::low population density, long-term | biosphere |  | other
Nitrogen oxides | 9.3727e-05 | biosphere3 | None | kilogram | air::urban air close to ground | biosphere |  | direct - exhaust
noise, octave 5, day time, suburban | 0.033341 | biosphere3 | None | joule | octave 5::day time::suburban | biosphere |  | direct - exhaust
Benzene | 1.4279e-08 | biosphere3 | None | kilogram | air::urban air close to ground | biosphere |  | direct - exhaust
noise, octave 1, day time, rural | 0.093823 | biosphere3 | None | joule | octave 1::day time::rural | biosphere |  | direct - exhaust
Formaldehyde | 1.6309e-07 | biosphere3 | None | kilogram | air::non-urban air or from high stacks | biosphere |  | other
noise, octave 6, day time, suburban | 0.017174 | biosphere3 | None | joule | octave 6::day time::suburban | biosphere |  | direct - exhaust
market for road maintenance | 0.00129 | carculator db | RER | meter-year |  | technosphere | road maintenance | road
Particulates, < 2.5 um | 2.3241e-06 | biosphere3 | None | kilogram | air::urban air close to ground | biosphere |  | direct - exhaust
NMVOC, non-methane volatile organic compounds, unspecified origin | 4.7204e-06 | biosphere3 | None | kilogram | air::low population density, long-term | biosphere |  | direct - exhaust
noise, octave 1, day time, urban | 0.062283 | biosphere3 | None | joule | octave 1::day time::urban | biosphere |  | direct - exhaust
Toluene | 3.4494e-08 | biosphere3 | None | kilogram | air::low population density, long-term | biosphere |  | other
Copper | 1.2116e-07 | biosphere3 | None | kilogram | air::urban air close to ground | biosphere |  | energy storage
noise, octave 4, day time, rural | 0.073654 | biosphere3 | None | joule | octave 4::day time::rural | biosphere |  | direct - exhaust
noise, octave 8, day time, rural | 0.0046065 | biosphere3 | None | joule | octave 8::day time::rural | biosphere |  | direct - exhaust
noise, octave 5, day time, urban | 0.0091639 | biosphere3 | None | joule | octave 5::day time::urban | biosphere |  | direct - exhaust
Chromium VI | 7.1269e-12 | biosphere3 | None | kilogram | air::urban air close to ground | biosphere |  | direct - exhaust
NMVOC, non-methane volatile organic compounds, unspecified origin | 1.0819e-06 | biosphere3 | None | kilogram | air::urban air close to ground | biosphere |  | direct - exhaust
Carbon monoxide, fossil | 1.4856e-05 | biosphere3 | None | kilogram | air::low population density, long-term | biosphere |  | direct - exhaust
Nitrogen oxides | 0.00016091 | biosphere3 | None | kilogram | air::non-urban air or from high stacks | biosphere |  | direct - exhaust
Benzene | 1.2791e-08 | biosphere3 | None | kilogram | air::non-urban air or from high stacks | biosphere |  | direct - exhaust
market for brake wear emissions, passenger car | -1.8226e-06 | carculator db | GLO | kilogram |  | technosphere | brake wear emissions, passenger car | direct - non-exhaust
Particulates, < 2.5 um | 3.6996e-06 | biosphere3 | None | kilogram | air::non-urban air or from high stacks | biosphere |  | direct - exhaust
market for manual dismantling of used passenger car with internal combustion engine | 0.0076079 | carculator db | GLO | unit |  | technosphere | manual dismantling of used passenger car with internal combustion engine | EoL
Battery cell, NMC | 0.0003 | carculator db | GLO | kilogram |  | technosphere | Battery cell | energy storage
market for tyre wear emissions, passenger car | -0.00010935 | carculator db | GLO | kilogram |  | technosphere | tyre wear emissions, passenger car | direct - non-exhaust
Toluene | 7.9057e-09 | biosphere3 | None | kilogram | air::urban air close to ground | biosphere |  | other
market for charger, electric passenger car | 3e-05 | carculator db | GLO | kilogram |  | technosphere | charger, electric passenger car | energy storage
Acetaldehyde | 8.7932e-08 | biosphere3 | None | kilogram | air::non-urban air or from high stacks | biosphere |  | other
Methane, fossil | 1.5501e-07 | biosphere3 | None | kilogram | air::urban air close to ground | biosphere |  | direct - exhaust
Ammonia | 2.9028e-07 | biosphere3 | None | kilogram | air::urban air close to ground | biosphere |  | direct - exhaust
market for converter, for electric passenger car | 2.25e-05 | carculator db | GLO | kilogram |  | technosphere | converter, for electric passenger car | energy storage
polyethylene production, high density, granulate | 0.00014514 | carculator db | RER | kilogram |  | technosphere | polyethylene, high density, granulate | energy storage
market for manual dismantling of used electric passenger car | 0.00080498 | carculator db | GLO | unit |  | technosphere | manual dismantling of used electric passenger car | EoL
Ethane, 1,1,1,2-tetrafluoro-, HFC-134a | 4.4167e-06 | biosphere3 | None | kilogram | air | biosphere |  | other
fuel supply for diesel vehicles, 2010 | 0.071866 | carculator db | RER | kilogram |  | technosphere | fuel | energy chain
electricity supply for electric vehicles, 2010 | 0.042642 | carculator db | RER | kilowatt hour |  | technosphere | electricity, low voltage, for battery electric vehicles | energy chain
electricity market for energy storage production, 2010 | 0.0024 | carculator db | CN | kilowatt hour |  | technosphere | electricity, low voltage, for energy storage production | energy storage
transport, passenger car, plugin diesel hybrid, Van, 2010, EURO-4 | 1 | carculator db | RER | kilometer |  | production | transport, passenger car, EURO-4 | other
market for transport, freight train | 0.0015395 | ecoinvent | Europe without Switzerland | ton kilometer |  | technosphere | transport, freight train | other
market for transport, freight, lorry >32 metric ton, EURO4 | 0.00076885 | ecoinvent | RER | ton kilometer |  | technosphere | transport, freight, lorry >32 metric ton, EURO4 | other
Activity | transport, passenger car, plugin diesel hybrid, Van, 2017, EURO-6c
location | RER
production amount | 1
reference product | transport, passenger car, EURO-6c
type | process
unit | kilometer
worksheet name | None
source | Sacchi, R., Bauer, C., Cox, B. and Mutel, C. (in review) carculator: an open-source tool for prospective environmental and economic life cycle assessment of vehicles. When, Where and How can battery-electric vehicles help reduce greenhouse gas emissions? Submitted to Renewable and Sustainable Energy Reviews.
description | Cradle-to-grave life cycle inventory of the transport activity using a passenger car over 1 km. carculator is a open-source parametrized truck model that produces life cycle inventories for any desired set of parameters value (lifetime, occupancy rate, power, battery size, fuel blend, etc.): to produce your own inventories, go to https://github.com/romainsacchi/carculator or contact carculator@psi.ch.
special remark
comment | Combustion engine power: 84 [kW]. Electric motor power: 25 [kW]. Power share from combustion engine: 75 [%]. Km over lifetime: 200000 [km]. Yearly mileage: 12000 [km/year]. Autonomy on a full tank/battery: 460 [km]. Tank-to-wheel efficiency: 33 [%]. Tank-to-wheel energy consumption: 2719 [kj/km]. Battery capacity: 2 [kWh]. Fuel tank capacity: 406 [kWh]. Mass of battery: 100 [kg]. Curb mass (excl. driver and cargo): 1690 [kg]. Driving mass (incl. driver and cargo): 1830 [kg].
Exchanges
name | amount | database | location | unit | categories | type | reference product | tag
Dinitrogen monoxide | 2.1254e-06 | biosphere3 | None | kilogram | air::urban air close to ground | biosphere |  | direct - exhaust
Nickel | 4.4034e-09 | biosphere3 | None | kilogram | air::urban air close to ground | biosphere |  | direct - exhaust
Xylene | 3.4628e-09 | biosphere3 | None | kilogram | air::non-urban air or from high stacks | biosphere |  | other
Zinc | 6.2905e-08 | biosphere3 | None | kilogram | air::urban air close to ground | biosphere |  | direct - exhaust
maintenance, passenger car | 9.089e-06 | carculator db | RER | unit |  | technosphere | passenger car maintenance | maintenance
NMVOC, non-methane volatile organic compounds, unspecified origin | 1.7395e-07 | biosphere3 | None | kilogram | air::non-urban air or from high stacks | biosphere |  | direct - exhaust
Selenium | 6.2905e-10 | biosphere3 | None | kilogram | air::urban air close to ground | biosphere |  | direct - exhaust
noise, octave 8, day time, urban | 0.00026334 | biosphere3 | None | joule | octave 8::day time::urban | biosphere |  | direct - exhaust
Toluene | 1.2711e-09 | biosphere3 | None | kilogram | air::non-urban air or from high stacks | biosphere |  | other
noise, octave 7, day time, rural | 0.031421 | biosphere3 | None | joule | octave 7::day time::rural | biosphere |  | direct - exhaust
market for road wear emissions, passenger car | -1.8306e-05 | carculator db | GLO | kilogram |  | technosphere | road wear emissions, passenger car | road
Acetaldehyde | 2.2025e-08 | biosphere3 | None | kilogram | air::urban air close to ground | biosphere |  | other
noise, octave 3, day time, suburban | 0.0065225 | biosphere3 | None | joule | octave 3::day time::suburban | biosphere |  | direct - exhaust
Methane, fossil | 8.6158e-06 | biosphere3 | None | kilogram | air::low population density, long-term | biosphere |  | direct - exhaust
Formaldehyde | 4.0849e-08 | biosphere3 | None | kilogram | air::urban air close to ground | biosphere |  | other
Carbon monoxide, fossil | 4.8365e-06 | biosphere3 | None | kilogram | air::non-urban air or from high stacks | biosphere |  | direct - exhaust
Dinitrogen monoxide | 1.5733e-05 | biosphere3 | None | kilogram | air::low population density, long-term | biosphere |  | direct - exhaust
noise, octave 6, day time, rural | 0.22237 | biosphere3 | None | joule | octave 6::day time::rural | biosphere |  | direct - exhaust
noise, octave 2, day time, suburban | 0.0092743 | biosphere3 | None | joule | octave 2::day time::suburban | biosphere |  | direct - exhaust
Ammonia | 1.4384e-05 | biosphere3 | None | kilogram | air::low population density, long-term | biosphere |  | direct - exhaust
Chromium | 3.1453e-09 | biosphere3 | None | kilogram | air::urban air close to ground | biosphere |  | direct - exhaust
noise, octave 7, day time, suburban | 0.0028555 | biosphere3 | None | joule | octave 7::day time::suburban | biosphere |  | direct - exhaust
market for power distribution unit, for electric passenger car | 2e-05 | carculator db | GLO | kilogram |  | technosphere | power distribution unit, for electric passenger car | energy storage
Sulfur dioxide | 1.2581e-06 | biosphere3 | None | kilogram | air | biosphere |  | direct - exhaust
market for internal combustion engine, passenger car | 0.0012748 | carculator db | GLO | kilogram |  | technosphere | internal combustion engine, for passenger car | powertrain
noise, octave 2, day time, rural | 0.073511 | biosphere3 | None | joule | octave 2::day time::rural | biosphere |  | direct - exhaust
Battery BoP | 0.0002 | carculator db | GLO | kilogram |  | technosphere | Battery BoP | energy storage
market for glider, passenger car | 0.00675 | carculator db | GLO | kilogram |  | technosphere | glider, passenger car | glider
Cadmium | 6.2905e-10 | biosphere3 | None | kilogram | air::urban air close to ground | biosphere |  | direct - exhaust
Acetaldehyde | 6.1938e-08 | biosphere3 | None | kilogram | air::low population density, long-term | biosphere |  | other
market for used Li-ion battery | -0.0005 | carculator db | GLO | kilogram |  | technosphere | used Li-ion battery | other
Carbon dioxide, from soil or biomass stock | 3.1867e-05 | biosphere3 | None | kilogram | air | biosphere |  | direct - exhaust
market for used powertrain from electric passenger car, manual dismantling | -0.00078168 | carculator db | GLO | kilogram |  | technosphere | used powertrain from electric passenger car, manual dismantling | EoL
market for refrigerant R134a | 4.4167e-06 | carculator db | GLO | kilogram |  | technosphere | refrigerant R134a | other
Formaldehyde | 1.1488e-07 | biosphere3 | None | kilogram | air::low population density, long-term | biosphere |  | other
noise, octave 2, day time, urban | 0.0053658 | biosphere3 | None | joule | octave 2::day time::urban | biosphere |  | direct - exhaust
market for road | 0.00098301 | carculator db | GLO | meter-year |  | technosphere | road | road
noise, octave 4, day time, urban | 0.0040913 | biosphere3 | None | joule | octave 4::day time::urban | biosphere |  | direct - exhaust
Methane, fossil | 1.9725e-06 | biosphere3 | None | kilogram | air::non-urban air or from high stacks | biosphere |  | direct - exhaust
noise, octave 3, day time, urban | 0.0036528 | biosphere3 | None | joule | octave 3::day time::urban | biosphere |  | direct - exhaust
Xylene | 5.3785e-09 | biosphere3 | None | kilogram | air::urban air close to ground | biosphere |  | other
Dinitrogen monoxide | 3.6018e-06 | biosphere3 | None | kilogram | air::non-urban air or from high stacks | biosphere |  | direct - exhaust
market for electric motor, electric passenger car | 0.00016418 | carculator db | GLO | kilogram |  | technosphere | electric motor, electric passenger car | powertrain
Ammonia | 3.2931e-06 | biosphere3 | None | kilogram | air::non-urban air or from high stacks | biosphere |  | direct - exhaust
noise, octave 5, day time, rural | 0.37725 | biosphere3 | None | joule | octave 5::day time::rural | biosphere |  | direct - exhaust
Nitrogen oxides | 0.00020023 | biosphere3 | None | kilogram | air::low population density, long-term | biosphere |  | direct - exhaust
noise, octave 8, day time, suburban | 0.00051171 | biosphere3 | None | joule | octave 8::day time::suburban | biosphere |  | direct - exhaust
Benzene | 7.6584e-08 | biosphere3 | None | kilogram | air::low population density, long-term | biosphere |  | direct - exhaust
Carbon dioxide, fossil | 0.19491 | biosphere3 | None | kilogram | air | biosphere |  | direct - exhaust
Particulates, < 2.5 um | 4.697e-07 | biosphere3 | None | kilogram | air::low population density, long-term | biosphere |  | direct - exhaust
market for inverter, for electric passenger car | 4.5e-05 | carculator db | GLO | kilogram |  | technosphere | inverter, for electric passenger car | energy storage
noise, octave 6, day time, urban | 0.0050484 | biosphere3 | None | joule | octave 6::day time::urban | biosphere |  | direct - exhaust
noise, octave 1, day time, suburban | 0.051033 | biosphere3 | None | joule | octave 1::day time::suburban | biosphere |  | direct - exhaust
Carbon monoxide, fossil | 5.292e-06 | biosphere3 | None | kilogram | air::urban air close to ground | biosphere |  | direct - exhaust
noise, octave 7, day time, urban | 0.0012776 | biosphere3 | None | joule | octave 7::day time::urban | biosphere |  | direct - exhaust
noise, octave 3, day time, rural | 0.051916 | biosphere3 | None | joule | octave 3::day time::rural | biosphere |  | direct - exhaust
Glider lightweighting | 0.000675 | carculator db | GLO | kilogram |  | technosphere | Glider lightweighting | glider
noise, octave 4, day time, suburban | 0.0097896 | biosphere3 | None | joule | octave 4::day time::suburban | biosphere |  | direct - exhaust
Xylene | 1.5125e-08 | biosphere3 | None | kilogram | air::low population density, long-term | biosphere |  | other
Nitrogen oxides | 2.7049e-05 | biosphere3 | None | kilogram | air::urban air close to ground | biosphere |  | direct - exhaust
noise, octave 5, day time, suburban | 0.032997 | biosphere3 | None | joule | octave 5::day time::suburban | biosphere |  | direct - exhaust
Benzene | 1.2877e-08 | biosphere3 | None | kilogram | air::urban air close to ground | biosphere |  | direct - exhaust
noise, octave 1, day time, rural | 0.092593 | biosphere3 | None | joule | octave 1::day time::rural | biosphere |  | direct - exhaust
Formaldehyde | 2.63e-08 | biosphere3 | None | kilogram | air::non-urban air or from high stacks | biosphere |  | other
noise, octave 6, day time, suburban | 0.016533 | biosphere3 | None | joule | octave 6::day time::suburban | biosphere |  | direct - exhaust
market for road maintenance | 0.00129 | carculator db | RER | meter-year |  | technosphere | road maintenance | road
Particulates, < 2.5 um | 7.1452e-08 | biosphere3 | None | kilogram | air::urban air close to ground | biosphere |  | direct - exhaust
NMVOC, non-methane volatile organic compounds, unspecified origin | 7.5981e-07 | biosphere3 | None | kilogram | air::low population density, long-term | biosphere |  | direct - exhaust
noise, octave 1, day time, urban | 0.058495 | biosphere3 | None | joule | octave 1::day time::urban | biosphere |  | direct - exhaust
Toluene | 5.5524e-09 | biosphere3 | None | kilogram | air::low population density, long-term | biosphere |  | other
Copper | 1.0694e-07 | biosphere3 | None | kilogram | air::urban air close to ground | biosphere |  | energy storage
noise, octave 4, day time, rural | 0.070838 | biosphere3 | None | joule | octave 4::day time::rural | biosphere |  | direct - exhaust
noise, octave 8, day time, rural | 0.0046034 | biosphere3 | None | joule | octave 8::day time::rural | biosphere |  | direct - exhaust
noise, octave 5, day time, urban | 0.0089335 | biosphere3 | None | joule | octave 5::day time::urban | biosphere |  | direct - exhaust
Chromium VI | 6.2905e-12 | biosphere3 | None | kilogram | air::urban air close to ground | biosphere |  | direct - exhaust
NMVOC, non-methane volatile organic compounds, unspecified origin | 2.7018e-07 | biosphere3 | None | kilogram | air::urban air close to ground | biosphere |  | direct - exhaust
Carbon monoxide, fossil | 2.1126e-05 | biosphere3 | None | kilogram | air::low population density, long-term | biosphere |  | direct - exhaust
Nitrogen oxides | 4.5839e-05 | biosphere3 | None | kilogram | air::non-urban air or from high stacks | biosphere |  | direct - exhaust
Benzene | 1.7533e-08 | biosphere3 | None | kilogram | air::non-urban air or from high stacks | biosphere |  | direct - exhaust
market for brake wear emissions, passenger car | -1.8306e-06 | carculator db | GLO | kilogram |  | technosphere | brake wear emissions, passenger car | direct - non-exhaust
Particulates, < 2.5 um | 1.0753e-07 | biosphere3 | None | kilogram | air::non-urban air or from high stacks | biosphere |  | direct - exhaust
market for manual dismantling of used passenger car with internal combustion engine | 0.0064199 | carculator db | GLO | unit |  | technosphere | manual dismantling of used passenger car with internal combustion engine | EoL
Battery cell, NMC | 0.0003 | carculator db | GLO | kilogram |  | technosphere | Battery cell | energy storage
market for tyre wear emissions, passenger car | -0.00010983 | carculator db | GLO | kilogram |  | technosphere | tyre wear emissions, passenger car | direct - non-exhaust
Toluene | 1.9744e-09 | biosphere3 | None | kilogram | air::urban air close to ground | biosphere |  | other
market for charger, electric passenger car | 3e-05 | carculator db | GLO | kilogram |  | technosphere | charger, electric passenger car | energy storage
Acetaldehyde | 1.418e-08 | biosphere3 | None | kilogram | air::non-urban air or from high stacks | biosphere |  | other
Methane, fossil | 1.1691e-06 | biosphere3 | None | kilogram | air::urban air close to ground | biosphere |  | direct - exhaust
Ammonia | 1.9432e-06 | biosphere3 | None | kilogram | air::urban air close to ground | biosphere |  | direct - exhaust
market for converter, for electric passenger car | 2.25e-05 | carculator db | GLO | kilogram |  | technosphere | converter, for electric passenger car | energy storage
polyethylene production, high density, granulate | 0.00015238 | carculator db | RER | kilogram |  | technosphere | polyethylene, high density, granulate | energy storage
market for manual dismantling of used electric passenger car | 0.0020328 | carculator db | GLO | unit |  | technosphere | manual dismantling of used electric passenger car | EoL
Ethane, 1,1,1,2-tetrafluoro-, HFC-134a | 4.4167e-06 | biosphere3 | None | kilogram | air | biosphere |  | other
fuel supply for diesel vehicles, 2017 | 0.06375 | carculator db | RER | kilogram |  | technosphere | fuel | energy chain
electricity supply for electric vehicles, 2017 | 0.087075 | carculator db | RER | kilowatt hour |  | technosphere | electricity, low voltage, for battery electric vehicles | energy chain
electricity market for energy storage production, 2017 | 0.0012 | carculator db | CN | kilowatt hour |  | technosphere | electricity, low voltage, for energy storage production | energy storage
transport, passenger car, plugin diesel hybrid, Van, 2017, EURO-6c | 1 | carculator db | RER | kilometer |  | production | transport, passenger car, EURO-6c | other
market for transport, freight train | 0.0015381 | ecoinvent | Europe without Switzerland | ton kilometer |  | technosphere | transport, freight train | other
market for transport, freight, lorry >32 metric ton, EURO4 | 0.00076816 | ecoinvent | RER | ton kilometer |  | technosphere | transport, freight, lorry >32 metric ton, EURO4 | other
Activity | transport, passenger car, plugin diesel hybrid, Van, 2040, EURO-6d
location | RER
production amount | 1
reference product | transport, passenger car, EURO-6d
type | process
unit | kilometer
worksheet name | None
source | Sacchi, R., Bauer, C., Cox, B. and Mutel, C. (in review) carculator: an open-source tool for prospective environmental and economic life cycle assessment of vehicles. When, Where and How can battery-electric vehicles help reduce greenhouse gas emissions? Submitted to Renewable and Sustainable Energy Reviews.
description | Cradle-to-grave life cycle inventory of the transport activity using a passenger car over 1 km. carculator is a open-source parametrized truck model that produces life cycle inventories for any desired set of parameters value (lifetime, occupancy rate, power, battery size, fuel blend, etc.): to produce your own inventories, go to https://github.com/romainsacchi/carculator or contact carculator@psi.ch.
special remark
comment | Combustion engine power: 30 [kW]. Electric motor power: 69 [kW]. Power share from combustion engine: 28 [%]. Km over lifetime: 200000 [km]. Yearly mileage: 12000 [km/year]. Autonomy on a full tank/battery: 555 [km]. Tank-to-wheel efficiency: 54 [%]. Tank-to-wheel energy consumption: 1080 [kj/km]. Battery capacity: 17 [kWh]. Fuel tank capacity: 259 [kWh]. Mass of battery: 100 [kg]. Curb mass (excl. driver and cargo): 1537 [kg]. Driving mass (incl. driver and cargo): 1677 [kg].
Exchanges
name | amount | database | location | unit | categories | type | reference product | tag
Dinitrogen monoxide | 6.2852e-07 | biosphere3 | None | kilogram | air::urban air close to ground | biosphere |  | direct - exhaust
Nickel | 1.6635e-09 | biosphere3 | None | kilogram | air::urban air close to ground | biosphere |  | direct - exhaust
Xylene | 7.9319e-10 | biosphere3 | None | kilogram | air::non-urban air or from high stacks | biosphere |  | other
Zinc | 2.3764e-08 | biosphere3 | None | kilogram | air::urban air close to ground | biosphere |  | direct - exhaust
maintenance, passenger car | 8.2656e-06 | carculator db | RER | unit |  | technosphere | passenger car maintenance | maintenance
NMVOC, non-methane volatile organic compounds, unspecified origin | 3.9845e-08 | biosphere3 | None | kilogram | air::non-urban air or from high stacks | biosphere |  | direct - exhaust
Selenium | 2.3764e-10 | biosphere3 | None | kilogram | air::urban air close to ground | biosphere |  | direct - exhaust
noise, octave 8, day time, urban | 0.00023556 | biosphere3 | None | joule | octave 8::day time::urban | biosphere |  | direct - exhaust
Toluene | 2.9117e-10 | biosphere3 | None | kilogram | air::non-urban air or from high stacks | biosphere |  | other
noise, octave 7, day time, rural | 0.026782 | biosphere3 | None | joule | octave 7::day time::rural | biosphere |  | direct - exhaust
market for road wear emissions, passenger car | -1.6774e-05 | carculator db | GLO | kilogram |  | technosphere | road wear emissions, passenger car | road
Acetaldehyde | 5.2567e-09 | biosphere3 | None | kilogram | air::urban air close to ground | biosphere |  | other
noise, octave 3, day time, suburban | 0.0048446 | biosphere3 | None | joule | octave 3::day time::suburban | biosphere |  | direct - exhaust
Methane, fossil | 1.6669e-06 | biosphere3 | None | kilogram | air::low population density, long-term | biosphere |  | direct - exhaust
Formaldehyde | 9.7497e-09 | biosphere3 | None | kilogram | air::urban air close to ground | biosphere |  | other
Carbon monoxide, fossil | 5.5475e-07 | biosphere3 | None | kilogram | air::non-urban air or from high stacks | biosphere |  | direct - exhaust
Dinitrogen monoxide | 3.8066e-06 | biosphere3 | None | kilogram | air::low population density, long-term | biosphere |  | direct - exhaust
noise, octave 6, day time, rural | 0.21163 | biosphere3 | None | joule | octave 6::day time::rural | biosphere |  | direct - exhaust
noise, octave 2, day time, suburban | 0.007989 | biosphere3 | None | joule | octave 2::day time::suburban | biosphere |  | direct - exhaust
Ammonia | 3.4803e-06 | biosphere3 | None | kilogram | air::low population density, long-term | biosphere |  | direct - exhaust
Chromium | 1.1882e-09 | biosphere3 | None | kilogram | air::urban air close to ground | biosphere |  | direct - exhaust
noise, octave 7, day time, suburban | 0.0020165 | biosphere3 | None | joule | octave 7::day time::suburban | biosphere |  | direct - exhaust
market for power distribution unit, for electric passenger car | 1.9e-05 | carculator db | GLO | kilogram |  | technosphere | power distribution unit, for electric passenger car | energy storage
Sulfur dioxide | 4.7528e-07 | biosphere3 | None | kilogram | air | biosphere |  | direct - exhaust
market for internal combustion engine, passenger car | 0.00088306 | carculator db | GLO | kilogram |  | technosphere | internal combustion engine, for passenger car | powertrain
noise, octave 2, day time, rural | 0.067708 | biosphere3 | None | joule | octave 2::day time::rural | biosphere |  | direct - exhaust
Battery BoP | 0.000175 | carculator db | GLO | kilogram |  | technosphere | Battery BoP | energy storage
market for glider, passenger car | 0.00675 | carculator db | GLO | kilogram |  | technosphere | glider, passenger car | glider
Cadmium | 2.3764e-10 | biosphere3 | None | kilogram | air::urban air close to ground | biosphere |  | direct - exhaust
Acetaldehyde | 1.1983e-08 | biosphere3 | None | kilogram | air::low population density, long-term | biosphere |  | other
market for used Li-ion battery | -0.0005 | carculator db | GLO | kilogram |  | technosphere | used Li-ion battery | other
Carbon dioxide, from soil or biomass stock | 0.00044823 | biosphere3 | None | kilogram | air | biosphere |  | direct - exhaust
market for used powertrain from electric passenger car, manual dismantling | -0.00086079 | carculator db | GLO | kilogram |  | technosphere | used powertrain from electric passenger car, manual dismantling | EoL
market for refrigerant R134a | 4.4167e-06 | carculator db | GLO | kilogram |  | technosphere | refrigerant R134a | other
Formaldehyde | 2.2225e-08 | biosphere3 | None | kilogram | air::low population density, long-term | biosphere |  | other
noise, octave 2, day time, urban | 0.0040869 | biosphere3 | None | joule | octave 2::day time::urban | biosphere |  | direct - exhaust
market for road | 0.00090077 | carculator db | GLO | meter-year |  | technosphere | road | road
noise, octave 4, day time, urban | 0.0030588 | biosphere3 | None | joule | octave 4::day time::urban | biosphere |  | direct - exhaust
Methane, fossil | 4.5182e-07 | biosphere3 | None | kilogram | air::non-urban air or from high stacks | biosphere |  | direct - exhaust
noise, octave 3, day time, urban | 0.0023663 | biosphere3 | None | joule | octave 3::day time::urban | biosphere |  | direct - exhaust
Xylene | 1.2837e-09 | biosphere3 | None | kilogram | air::urban air close to ground | biosphere |  | other
Dinitrogen monoxide | 1.0318e-06 | biosphere3 | None | kilogram | air::non-urban air or from high stacks | biosphere |  | direct - exhaust
market for electric motor, electric passenger car | 0.00024916 | carculator db | GLO | kilogram |  | technosphere | electric motor, electric passenger car | powertrain
Ammonia | 9.4338e-07 | biosphere3 | None | kilogram | air::non-urban air or from high stacks | biosphere |  | direct - exhaust
noise, octave 5, day time, rural | 0.37148 | biosphere3 | None | joule | octave 5::day time::rural | biosphere |  | direct - exhaust
Nitrogen oxides | 8.8512e-06 | biosphere3 | None | kilogram | air::low population density, long-term | biosphere |  | direct - exhaust
noise, octave 8, day time, suburban | 0.00050401 | biosphere3 | None | joule | octave 8::day time::suburban | biosphere |  | direct - exhaust
Benzene | 1.4816e-08 | biosphere3 | None | kilogram | air::low population density, long-term | biosphere |  | direct - exhaust
Carbon dioxide, fossil | 0.068791 | biosphere3 | None | kilogram | air | biosphere |  | direct - exhaust
Particulates, < 2.5 um | 9.0117e-08 | biosphere3 | None | kilogram | air::low population density, long-term | biosphere |  | direct - exhaust
market for inverter, for electric passenger car | 4.275e-05 | carculator db | GLO | kilogram |  | technosphere | inverter, for electric passenger car | energy storage
noise, octave 6, day time, urban | 0.0037483 | biosphere3 | None | joule | octave 6::day time::urban | biosphere |  | direct - exhaust
noise, octave 1, day time, suburban | 0.04792 | biosphere3 | None | joule | octave 1::day time::suburban | biosphere |  | direct - exhaust
Carbon monoxide, fossil | 8.9773e-07 | biosphere3 | None | kilogram | air::urban air close to ground | biosphere |  | direct - exhaust
noise, octave 7, day time, urban | 0.00071513 | biosphere3 | None | joule | octave 7::day time::urban | biosphere |  | direct - exhaust
noise, octave 3, day time, rural | 0.04326 | biosphere3 | None | joule | octave 3::day time::rural | biosphere |  | direct - exhaust
Glider lightweighting | 0.0010125 | carculator db | GLO | kilogram |  | technosphere | Glider lightweighting | glider
noise, octave 4, day time, suburban | 0.0082474 | biosphere3 | None | joule | octave 4::day time::suburban | biosphere |  | direct - exhaust
Xylene | 2.9262e-09 | biosphere3 | None | kilogram | air::low population density, long-term | biosphere |  | other
Nitrogen oxides | 1.8797e-06 | biosphere3 | None | kilogram | air::urban air close to ground | biosphere |  | direct - exhaust
noise, octave 5, day time, suburban | 0.031954 | biosphere3 | None | joule | octave 5::day time::suburban | biosphere |  | direct - exhaust
Benzene | 3.0538e-09 | biosphere3 | None | kilogram | air::urban air close to ground | biosphere |  | direct - exhaust
noise, octave 1, day time, rural | 0.088868 | biosphere3 | None | joule | octave 1::day time::rural | biosphere |  | direct - exhaust
Formaldehyde | 6.0242e-09 | biosphere3 | None | kilogram | air::non-urban air or from high stacks | biosphere |  | other
noise, octave 6, day time, suburban | 0.014591 | biosphere3 | None | joule | octave 6::day time::suburban | biosphere |  | direct - exhaust
market for road maintenance | 0.00129 | carculator db | RER | meter-year |  | technosphere | road maintenance | road
Particulates, < 2.5 um | 1.8259e-08 | biosphere3 | None | kilogram | air::urban air close to ground | biosphere |  | direct - exhaust
NMVOC, non-methane volatile organic compounds, unspecified origin | 1.47e-07 | biosphere3 | None | kilogram | air::low population density, long-term | biosphere |  | direct - exhaust
noise, octave 1, day time, urban | 0.047022 | biosphere3 | None | joule | octave 1::day time::urban | biosphere |  | direct - exhaust
Toluene | 1.0742e-09 | biosphere3 | None | kilogram | air::low population density, long-term | biosphere |  | other
Copper | 4.0399e-08 | biosphere3 | None | kilogram | air::urban air close to ground | biosphere |  | energy storage
noise, octave 4, day time, rural | 0.062309 | biosphere3 | None | joule | octave 4::day time::rural | biosphere |  | direct - exhaust
noise, octave 8, day time, rural | 0.0045943 | biosphere3 | None | joule | octave 8::day time::rural | biosphere |  | direct - exhaust
noise, octave 5, day time, urban | 0.0082359 | biosphere3 | None | joule | octave 5::day time::urban | biosphere |  | direct - exhaust
Chromium VI | 2.3764e-12 | biosphere3 | None | kilogram | air::urban air close to ground | biosphere |  | direct - exhaust
NMVOC, non-methane volatile organic compounds, unspecified origin | 6.4486e-08 | biosphere3 | None | kilogram | air::urban air close to ground | biosphere |  | direct - exhaust
Carbon monoxide, fossil | 2.0466e-06 | biosphere3 | None | kilogram | air::low population density, long-term | biosphere |  | direct - exhaust
Nitrogen oxides | 2.3992e-06 | biosphere3 | None | kilogram | air::non-urban air or from high stacks | biosphere |  | direct - exhaust
Benzene | 4.0162e-09 | biosphere3 | None | kilogram | air::non-urban air or from high stacks | biosphere |  | direct - exhaust
market for brake wear emissions, passenger car | -1.6774e-06 | carculator db | GLO | kilogram |  | technosphere | brake wear emissions, passenger car | direct - non-exhaust
Particulates, < 2.5 um | 2.4427e-08 | biosphere3 | None | kilogram | air::non-urban air or from high stacks | biosphere |  | direct - exhaust
market for manual dismantling of used passenger car with internal combustion engine | 0.0022203 | carculator db | GLO | unit |  | technosphere | manual dismantling of used passenger car with internal combustion engine | EoL
Battery cell, NMC | 0.000325 | carculator db | GLO | kilogram |  | technosphere | Battery cell | energy storage
market for tyre wear emissions, passenger car | -0.00010064 | carculator db | GLO | kilogram |  | technosphere | tyre wear emissions, passenger car | direct - non-exhaust
Toluene | 4.7124e-10 | biosphere3 | None | kilogram | air::urban air close to ground | biosphere |  | other
market for charger, electric passenger car | 2.85e-05 | carculator db | GLO | kilogram |  | technosphere | charger, electric passenger car | energy storage
Acetaldehyde | 3.2481e-09 | biosphere3 | None | kilogram | air::non-urban air or from high stacks | biosphere |  | other
Methane, fossil | 2.7647e-07 | biosphere3 | None | kilogram | air::urban air close to ground | biosphere |  | direct - exhaust
Ammonia | 5.7465e-07 | biosphere3 | None | kilogram | air::urban air close to ground | biosphere |  | direct - exhaust
market for converter, for electric passenger car | 2.1375e-05 | carculator db | GLO | kilogram |  | technosphere | converter, for electric passenger car | energy storage
polyethylene production, high density, granulate | 9.7296e-05 | carculator db | RER | kilogram |  | technosphere | polyethylene, high density, granulate | energy storage
market for manual dismantling of used electric passenger car | 0.0054667 | carculator db | GLO | unit |  | technosphere | manual dismantling of used electric passenger car | EoL
Ethane, 1,1,1,2-tetrafluoro-, HFC-134a | 4.4167e-06 | biosphere3 | None | kilogram | air | biosphere |  | other
fuel supply for diesel vehicles, 2040 | 0.025778 | carculator db | RER | kilogram |  | technosphere | fuel | energy chain
electricity supply for electric vehicles, 2040 | 0.14685 | carculator db | RER | kilowatt hour |  | technosphere | electricity, low voltage, for battery electric vehicles | energy chain
electricity market for energy storage production, 2040 | 0.0013 | carculator db | CN | kilowatt hour |  | technosphere | electricity, low voltage, for energy storage production | energy storage
transport, passenger car, plugin diesel hybrid, Van, 2040, EURO-6d | 1 | carculator db | RER | kilometer |  | production | transport, passenger car, EURO-6d | other
market for transport, freight train | 0.0014487 | ecoinvent | Europe without Switzerland | ton kilometer |  | technosphere | transport, freight train | other
market for transport, freight, lorry >32 metric ton, EURO4 | 0.00072348 | ecoinvent | RER | ton kilometer |  | technosphere | transport, freight, lorry >32 metric ton, EURO4 | other
Activity | transport, passenger car, fuel cell electric, Van, 2000, EURO-2
location | RER
production amount | 1
reference product | transport, passenger car, EURO-2
type | process
unit | kilometer
worksheet name | None
source | Sacchi, R., Bauer, C., Cox, B. and Mutel, C. (in review) carculator: an open-source tool for prospective environmental and economic life cycle assessment of vehicles. When, Where and How can battery-electric vehicles help reduce greenhouse gas emissions? Submitted to Renewable and Sustainable Energy Reviews.
description | Cradle-to-grave life cycle inventory of the transport activity using a passenger car over 1 km. carculator is a open-source parametrized truck model that produces life cycle inventories for any desired set of parameters value (lifetime, occupancy rate, power, battery size, fuel blend, etc.): to produce your own inventories, go to https://github.com/romainsacchi/carculator or contact carculator@psi.ch.
special remark
comment | Electric motor power: 110 [kW]. Km over lifetime: 200000 [km]. Yearly mileage: 12000 [km/year]. Autonomy on a full tank/battery: 203 [km]. Tank-to-wheel efficiency: 21 [%]. Tank-to-wheel energy consumption: 3540 [kj/km]. Fuel cell system efficiency: 34 [%]. Fuel tank capacity: 200 [kWh]. Curb mass (excl. driver and cargo): 1706 [kg]. Driving mass (incl. driver and cargo): 1846 [kg].
Exchanges
name | amount | database | location | unit | categories | type | reference product | tag
maintenance, passenger car | 9.1752e-06 | carculator db | RER | unit |  | technosphere | passenger car maintenance | maintenance
Stack | 0.00056696 | carculator db | GLO | kilowatt |  | technosphere | Stack | energy storage
noise, octave 8, day time, urban | 0.00021523 | biosphere3 | None | joule | octave 8::day time::urban | biosphere |  | direct - exhaust
noise, octave 7, day time, rural | 0.023387 | biosphere3 | None | joule | octave 7::day time::rural | biosphere |  | direct - exhaust
market for road wear emissions, passenger car | -1.8466e-05 | carculator db | GLO | kilogram |  | technosphere | road wear emissions, passenger car | road
noise, octave 3, day time, suburban | 0.0036168 | biosphere3 | None | joule | octave 3::day time::suburban | biosphere |  | direct - exhaust
noise, octave 6, day time, rural | 0.20377 | biosphere3 | None | joule | octave 6::day time::rural | biosphere |  | direct - exhaust
noise, octave 2, day time, suburban | 0.0070485 | biosphere3 | None | joule | octave 2::day time::suburban | biosphere |  | direct - exhaust
noise, octave 7, day time, suburban | 0.0014026 | biosphere3 | None | joule | octave 7::day time::suburban | biosphere |  | direct - exhaust
market for power distribution unit, for electric passenger car | 2e-05 | carculator db | GLO | kilogram |  | technosphere | power distribution unit, for electric passenger car | energy storage
market for internal combustion engine, passenger car | 0.00039686 | carculator db | GLO | kilogram |  | technosphere | internal combustion engine, for passenger car | powertrain
noise, octave 2, day time, rural | 0.063461 | biosphere3 | None | joule | octave 2::day time::rural | biosphere |  | direct - exhaust
Battery BoP | 2.9898e-05 | carculator db | GLO | kilogram |  | technosphere | Battery BoP | energy storage
market for glider, passenger car | 0.00675 | carculator db | GLO | kilogram |  | technosphere | glider, passenger car | glider
market for used powertrain from electric passenger car, manual dismantling | -0.0014411 | carculator db | GLO | kilogram |  | technosphere | used powertrain from electric passenger car, manual dismantling | EoL
Ancillary BoP | 0.00025513 | carculator db | GLO | kilogram |  | technosphere | Ancillary BoP | energy storage
Fuel tank, compressed hydrogen gas, 700bar | 0.0006 | carculator db | GLO | kilogram |  | technosphere | Fuel tank, compressed hydrogen gas, 700bar | energy storage
market for refrigerant R134a | 4.4167e-06 | carculator db | GLO | kilogram |  | technosphere | refrigerant R134a | other
noise, octave 2, day time, urban | 0.003151 | biosphere3 | None | joule | octave 2::day time::urban | biosphere |  | direct - exhaust
Essential BoP | 0.00063783 | carculator db | GLO | kilogram |  | technosphere | Essential BoP | energy storage
market for road | 0.00099161 | carculator db | GLO | meter-year |  | technosphere | road | road
noise, octave 4, day time, urban | 0.0023033 | biosphere3 | None | joule | octave 4::day time::urban | biosphere |  | direct - exhaust
noise, octave 3, day time, urban | 0.0014249 | biosphere3 | None | joule | octave 3::day time::urban | biosphere |  | direct - exhaust
market for electric motor, electric passenger car | 0.00037732 | carculator db | GLO | kilogram |  | technosphere | electric motor, electric passenger car | powertrain
noise, octave 5, day time, rural | 0.36726 | biosphere3 | None | joule | octave 5::day time::rural | biosphere |  | direct - exhaust
noise, octave 8, day time, suburban | 0.00049838 | biosphere3 | None | joule | octave 8::day time::suburban | biosphere |  | direct - exhaust
market for inverter, for electric passenger car | 4.5e-05 | carculator db | GLO | kilogram |  | technosphere | inverter, for electric passenger car | energy storage
noise, octave 6, day time, urban | 0.0027969 | biosphere3 | None | joule | octave 6::day time::urban | biosphere |  | direct - exhaust
noise, octave 1, day time, suburban | 0.045641 | biosphere3 | None | joule | octave 1::day time::suburban | biosphere |  | direct - exhaust
noise, octave 7, day time, urban | 0.00030352 | biosphere3 | None | joule | octave 7::day time::urban | biosphere |  | direct - exhaust
noise, octave 3, day time, rural | 0.036926 | biosphere3 | None | joule | octave 3::day time::rural | biosphere |  | direct - exhaust
Glider lightweighting | 0.000675 | carculator db | GLO | kilogram |  | technosphere | Glider lightweighting | glider
noise, octave 4, day time, suburban | 0.0071189 | biosphere3 | None | joule | octave 4::day time::suburban | biosphere |  | direct - exhaust
noise, octave 5, day time, suburban | 0.031192 | biosphere3 | None | joule | octave 5::day time::suburban | biosphere |  | direct - exhaust
noise, octave 1, day time, rural | 0.086142 | biosphere3 | None | joule | octave 1::day time::rural | biosphere |  | direct - exhaust
noise, octave 6, day time, suburban | 0.013171 | biosphere3 | None | joule | octave 6::day time::suburban | biosphere |  | direct - exhaust
market for road maintenance | 0.00129 | carculator db | RER | meter-year |  | technosphere | road maintenance | road
noise, octave 1, day time, urban | 0.038626 | biosphere3 | None | joule | octave 1::day time::urban | biosphere |  | direct - exhaust
noise, octave 4, day time, rural | 0.056068 | biosphere3 | None | joule | octave 4::day time::rural | biosphere |  | direct - exhaust
noise, octave 8, day time, rural | 0.0045876 | biosphere3 | None | joule | octave 8::day time::rural | biosphere |  | direct - exhaust
noise, octave 5, day time, urban | 0.0077254 | biosphere3 | None | joule | octave 5::day time::urban | biosphere |  | direct - exhaust
market for brake wear emissions, passenger car | -1.8466e-06 | carculator db | GLO | kilogram |  | technosphere | brake wear emissions, passenger car | direct - non-exhaust
Battery cell, NMC | 5.9797e-05 | carculator db | GLO | kilogram |  | technosphere | Battery cell | energy storage
market for tyre wear emissions, passenger car | -0.00011079 | carculator db | GLO | kilogram |  | technosphere | tyre wear emissions, passenger car | direct - non-exhaust
market for converter, for electric passenger car | 2.25e-05 | carculator db | GLO | kilogram |  | technosphere | converter, for electric passenger car | energy storage
market for manual dismantling of used electric passenger car | 0.0085329 | carculator db | GLO | unit |  | technosphere | manual dismantling of used electric passenger car | EoL
Ethane, 1,1,1,2-tetrafluoro-, HFC-134a | 4.4167e-06 | biosphere3 | None | kilogram | air | biosphere |  | other
fuel supply for hydrogen vehicles, 2000 | 0.029507 | carculator db | RER | kilogram |  | technosphere | fuel | energy chain
electricity market for energy storage production, 2000 | 0.00095675 | carculator db | CN | kilowatt hour |  | technosphere | electricity, low voltage, for energy storage production | energy storage
transport, passenger car, fuel cell electric, Van, 2000, EURO-2 | 1 | carculator db | RER | kilometer |  | production | transport, passenger car, EURO-2 | other
market for transport, freight train | 0.0012368 | ecoinvent | Europe without Switzerland | ton kilometer |  | technosphere | transport, freight train | other
market for transport, freight, lorry >32 metric ton, EURO4 | 0.0006175 | ecoinvent | RER | ton kilometer |  | technosphere | transport, freight, lorry >32 metric ton, EURO4 | other
Activity | transport, passenger car, fuel cell electric, Van, 2010, EURO-4
location | RER
production amount | 1
reference product | transport, passenger car, EURO-4
type | process
unit | kilometer
worksheet name | None
source | Sacchi, R., Bauer, C., Cox, B. and Mutel, C. (in review) carculator: an open-source tool for prospective environmental and economic life cycle assessment of vehicles. When, Where and How can battery-electric vehicles help reduce greenhouse gas emissions? Submitted to Renewable and Sustainable Energy Reviews.
description | Cradle-to-grave life cycle inventory of the transport activity using a passenger car over 1 km. carculator is a open-source parametrized truck model that produces life cycle inventories for any desired set of parameters value (lifetime, occupancy rate, power, battery size, fuel blend, etc.): to produce your own inventories, go to https://github.com/romainsacchi/carculator or contact carculator@psi.ch.
special remark
comment | Electric motor power: 110 [kW]. Km over lifetime: 200000 [km]. Yearly mileage: 12000 [km/year]. Autonomy on a full tank/battery: 267 [km]. Tank-to-wheel efficiency: 27 [%]. Tank-to-wheel energy consumption: 2689 [kj/km]. Fuel cell system efficiency: 43 [%]. Fuel tank capacity: 200 [kWh]. Curb mass (excl. driver and cargo): 1706 [kg]. Driving mass (incl. driver and cargo): 1846 [kg].
Exchanges
name | amount | database | location | unit | categories | type | reference product | tag
maintenance, passenger car | 9.1752e-06 | carculator db | RER | unit |  | technosphere | passenger car maintenance | maintenance
Stack | 0.00056696 | carculator db | GLO | kilowatt |  | technosphere | Stack | energy storage
noise, octave 8, day time, urban | 0.00021523 | biosphere3 | None | joule | octave 8::day time::urban | biosphere |  | direct - exhaust
noise, octave 7, day time, rural | 0.023387 | biosphere3 | None | joule | octave 7::day time::rural | biosphere |  | direct - exhaust
market for road wear emissions, passenger car | -1.8466e-05 | carculator db | GLO | kilogram |  | technosphere | road wear emissions, passenger car | road
noise, octave 3, day time, suburban | 0.0036168 | biosphere3 | None | joule | octave 3::day time::suburban | biosphere |  | direct - exhaust
noise, octave 6, day time, rural | 0.20377 | biosphere3 | None | joule | octave 6::day time::rural | biosphere |  | direct - exhaust
noise, octave 2, day time, suburban | 0.0070485 | biosphere3 | None | joule | octave 2::day time::suburban | biosphere |  | direct - exhaust
noise, octave 7, day time, suburban | 0.0014026 | biosphere3 | None | joule | octave 7::day time::suburban | biosphere |  | direct - exhaust
market for power distribution unit, for electric passenger car | 2e-05 | carculator db | GLO | kilogram |  | technosphere | power distribution unit, for electric passenger car | energy storage
market for internal combustion engine, passenger car | 0.00039686 | carculator db | GLO | kilogram |  | technosphere | internal combustion engine, for passenger car | powertrain
noise, octave 2, day time, rural | 0.063461 | biosphere3 | None | joule | octave 2::day time::rural | biosphere |  | direct - exhaust
Battery BoP | 2.9898e-05 | carculator db | GLO | kilogram |  | technosphere | Battery BoP | energy storage
market for glider, passenger car | 0.00675 | carculator db | GLO | kilogram |  | technosphere | glider, passenger car | glider
market for used powertrain from electric passenger car, manual dismantling | -0.0014411 | carculator db | GLO | kilogram |  | technosphere | used powertrain from electric passenger car, manual dismantling | EoL
Ancillary BoP | 0.00025513 | carculator db | GLO | kilogram |  | technosphere | Ancillary BoP | energy storage
Fuel tank, compressed hydrogen gas, 700bar | 0.0006 | carculator db | GLO | kilogram |  | technosphere | Fuel tank, compressed hydrogen gas, 700bar | energy storage
market for refrigerant R134a | 4.4167e-06 | carculator db | GLO | kilogram |  | technosphere | refrigerant R134a | other
noise, octave 2, day time, urban | 0.003151 | biosphere3 | None | joule | octave 2::day time::urban | biosphere |  | direct - exhaust
Essential BoP | 0.00063783 | carculator db | GLO | kilogram |  | technosphere | Essential BoP | energy storage
market for road | 0.00099161 | carculator db | GLO | meter-year |  | technosphere | road | road
noise, octave 4, day time, urban | 0.0023033 | biosphere3 | None | joule | octave 4::day time::urban | biosphere |  | direct - exhaust
noise, octave 3, day time, urban | 0.0014249 | biosphere3 | None | joule | octave 3::day time::urban | biosphere |  | direct - exhaust
market for electric motor, electric passenger car | 0.00037732 | carculator db | GLO | kilogram |  | technosphere | electric motor, electric passenger car | powertrain
noise, octave 5, day time, rural | 0.36726 | biosphere3 | None | joule | octave 5::day time::rural | biosphere |  | direct - exhaust
noise, octave 8, day time, suburban | 0.00049838 | biosphere3 | None | joule | octave 8::day time::suburban | biosphere |  | direct - exhaust
market for inverter, for electric passenger car | 4.5e-05 | carculator db | GLO | kilogram |  | technosphere | inverter, for electric passenger car | energy storage
noise, octave 6, day time, urban | 0.0027969 | biosphere3 | None | joule | octave 6::day time::urban | biosphere |  | direct - exhaust
noise, octave 1, day time, suburban | 0.045641 | biosphere3 | None | joule | octave 1::day time::suburban | biosphere |  | direct - exhaust
noise, octave 7, day time, urban | 0.00030352 | biosphere3 | None | joule | octave 7::day time::urban | biosphere |  | direct - exhaust
noise, octave 3, day time, rural | 0.036926 | biosphere3 | None | joule | octave 3::day time::rural | biosphere |  | direct - exhaust
Glider lightweighting | 0.000675 | carculator db | GLO | kilogram |  | technosphere | Glider lightweighting | glider
noise, octave 4, day time, suburban | 0.0071189 | biosphere3 | None | joule | octave 4::day time::suburban | biosphere |  | direct - exhaust
noise, octave 5, day time, suburban | 0.031192 | biosphere3 | None | joule | octave 5::day time::suburban | biosphere |  | direct - exhaust
noise, octave 1, day time, rural | 0.086142 | biosphere3 | None | joule | octave 1::day time::rural | biosphere |  | direct - exhaust
noise, octave 6, day time, suburban | 0.013171 | biosphere3 | None | joule | octave 6::day time::suburban | biosphere |  | direct - exhaust
market for road maintenance | 0.00129 | carculator db | RER | meter-year |  | technosphere | road maintenance | road
noise, octave 1, day time, urban | 0.038626 | biosphere3 | None | joule | octave 1::day time::urban | biosphere |  | direct - exhaust
noise, octave 4, day time, rural | 0.056068 | biosphere3 | None | joule | octave 4::day time::rural | biosphere |  | direct - exhaust
noise, octave 8, day time, rural | 0.0045876 | biosphere3 | None | joule | octave 8::day time::rural | biosphere |  | direct - exhaust
noise, octave 5, day time, urban | 0.0077254 | biosphere3 | None | joule | octave 5::day time::urban | biosphere |  | direct - exhaust
market for brake wear emissions, passenger car | -1.8466e-06 | carculator db | GLO | kilogram |  | technosphere | brake wear emissions, passenger car | direct - non-exhaust
Battery cell, NMC | 5.9797e-05 | carculator db | GLO | kilogram |  | technosphere | Battery cell | energy storage
market for tyre wear emissions, passenger car | -0.00011079 | carculator db | GLO | kilogram |  | technosphere | tyre wear emissions, passenger car | direct - non-exhaust
market for converter, for electric passenger car | 2.25e-05 | carculator db | GLO | kilogram |  | technosphere | converter, for electric passenger car | energy storage
market for manual dismantling of used electric passenger car | 0.0085329 | carculator db | GLO | unit |  | technosphere | manual dismantling of used electric passenger car | EoL
Ethane, 1,1,1,2-tetrafluoro-, HFC-134a | 4.4167e-06 | biosphere3 | None | kilogram | air | biosphere |  | other
fuel supply for hydrogen vehicles, 2010 | 0.022413 | carculator db | RER | kilogram |  | technosphere | fuel | energy chain
electricity market for energy storage production, 2010 | 0.00047838 | carculator db | CN | kilowatt hour |  | technosphere | electricity, low voltage, for energy storage production | energy storage
transport, passenger car, fuel cell electric, Van, 2010, EURO-4 | 1 | carculator db | RER | kilometer |  | production | transport, passenger car, EURO-4 | other
market for transport, freight train | 0.0012368 | ecoinvent | Europe without Switzerland | ton kilometer |  | technosphere | transport, freight train | other
market for transport, freight, lorry >32 metric ton, EURO4 | 0.0006175 | ecoinvent | RER | ton kilometer |  | technosphere | transport, freight, lorry >32 metric ton, EURO4 | other
Activity | transport, passenger car, fuel cell electric, Van, 2017, EURO-6c
location | RER
production amount | 1
reference product | transport, passenger car, EURO-6c
type | process
unit | kilometer
worksheet name | None
source | Sacchi, R., Bauer, C., Cox, B. and Mutel, C. (in review) carculator: an open-source tool for prospective environmental and economic life cycle assessment of vehicles. When, Where and How can battery-electric vehicles help reduce greenhouse gas emissions? Submitted to Renewable and Sustainable Energy Reviews.
description | Cradle-to-grave life cycle inventory of the transport activity using a passenger car over 1 km. carculator is a open-source parametrized truck model that produces life cycle inventories for any desired set of parameters value (lifetime, occupancy rate, power, battery size, fuel blend, etc.): to produce your own inventories, go to https://github.com/romainsacchi/carculator or contact carculator@psi.ch.
special remark
comment | Electric motor power: 110 [kW]. Km over lifetime: 200000 [km]. Yearly mileage: 12000 [km/year]. Autonomy on a full tank/battery: 353 [km]. Tank-to-wheel efficiency: 35 [%]. Tank-to-wheel energy consumption: 2036 [kj/km]. Fuel cell system efficiency: 49 [%]. Fuel tank capacity: 200 [kWh]. Curb mass (excl. driver and cargo): 1706 [kg]. Driving mass (incl. driver and cargo): 1846 [kg].
Exchanges
name | amount | database | location | unit | categories | type | reference product | tag
maintenance, passenger car | 9.1752e-06 | carculator db | RER | unit |  | technosphere | passenger car maintenance | maintenance
Stack | 0.00056696 | carculator db | GLO | kilowatt |  | technosphere | Stack | energy storage
noise, octave 8, day time, urban | 0.00021523 | biosphere3 | None | joule | octave 8::day time::urban | biosphere |  | direct - exhaust
noise, octave 7, day time, rural | 0.023387 | biosphere3 | None | joule | octave 7::day time::rural | biosphere |  | direct - exhaust
market for road wear emissions, passenger car | -1.8466e-05 | carculator db | GLO | kilogram |  | technosphere | road wear emissions, passenger car | road
noise, octave 3, day time, suburban | 0.0036168 | biosphere3 | None | joule | octave 3::day time::suburban | biosphere |  | direct - exhaust
noise, octave 6, day time, rural | 0.20377 | biosphere3 | None | joule | octave 6::day time::rural | biosphere |  | direct - exhaust
noise, octave 2, day time, suburban | 0.0070485 | biosphere3 | None | joule | octave 2::day time::suburban | biosphere |  | direct - exhaust
noise, octave 7, day time, suburban | 0.0014026 | biosphere3 | None | joule | octave 7::day time::suburban | biosphere |  | direct - exhaust
market for power distribution unit, for electric passenger car | 2e-05 | carculator db | GLO | kilogram |  | technosphere | power distribution unit, for electric passenger car | energy storage
market for internal combustion engine, passenger car | 0.00039686 | carculator db | GLO | kilogram |  | technosphere | internal combustion engine, for passenger car | powertrain
noise, octave 2, day time, rural | 0.063461 | biosphere3 | None | joule | octave 2::day time::rural | biosphere |  | direct - exhaust
Battery BoP | 2.9898e-05 | carculator db | GLO | kilogram |  | technosphere | Battery BoP | energy storage
market for glider, passenger car | 0.00675 | carculator db | GLO | kilogram |  | technosphere | glider, passenger car | glider
market for used powertrain from electric passenger car, manual dismantling | -0.0014411 | carculator db | GLO | kilogram |  | technosphere | used powertrain from electric passenger car, manual dismantling | EoL
Ancillary BoP | 0.00025513 | carculator db | GLO | kilogram |  | technosphere | Ancillary BoP | energy storage
Fuel tank, compressed hydrogen gas, 700bar | 0.0006 | carculator db | GLO | kilogram |  | technosphere | Fuel tank, compressed hydrogen gas, 700bar | energy storage
market for refrigerant R134a | 4.4167e-06 | carculator db | GLO | kilogram |  | technosphere | refrigerant R134a | other
noise, octave 2, day time, urban | 0.003151 | biosphere3 | None | joule | octave 2::day time::urban | biosphere |  | direct - exhaust
Essential BoP | 0.00063783 | carculator db | GLO | kilogram |  | technosphere | Essential BoP | energy storage
market for road | 0.00099161 | carculator db | GLO | meter-year |  | technosphere | road | road
noise, octave 4, day time, urban | 0.0023033 | biosphere3 | None | joule | octave 4::day time::urban | biosphere |  | direct - exhaust
noise, octave 3, day time, urban | 0.0014249 | biosphere3 | None | joule | octave 3::day time::urban | biosphere |  | direct - exhaust
market for electric motor, electric passenger car | 0.00037732 | carculator db | GLO | kilogram |  | technosphere | electric motor, electric passenger car | powertrain
noise, octave 5, day time, rural | 0.36726 | biosphere3 | None | joule | octave 5::day time::rural | biosphere |  | direct - exhaust
noise, octave 8, day time, suburban | 0.00049838 | biosphere3 | None | joule | octave 8::day time::suburban | biosphere |  | direct - exhaust
market for inverter, for electric passenger car | 4.5e-05 | carculator db | GLO | kilogram |  | technosphere | inverter, for electric passenger car | energy storage
noise, octave 6, day time, urban | 0.0027969 | biosphere3 | None | joule | octave 6::day time::urban | biosphere |  | direct - exhaust
noise, octave 1, day time, suburban | 0.045641 | biosphere3 | None | joule | octave 1::day time::suburban | biosphere |  | direct - exhaust
noise, octave 7, day time, urban | 0.00030352 | biosphere3 | None | joule | octave 7::day time::urban | biosphere |  | direct - exhaust
noise, octave 3, day time, rural | 0.036926 | biosphere3 | None | joule | octave 3::day time::rural | biosphere |  | direct - exhaust
Glider lightweighting | 0.000675 | carculator db | GLO | kilogram |  | technosphere | Glider lightweighting | glider
noise, octave 4, day time, suburban | 0.0071189 | biosphere3 | None | joule | octave 4::day time::suburban | biosphere |  | direct - exhaust
noise, octave 5, day time, suburban | 0.031192 | biosphere3 | None | joule | octave 5::day time::suburban | biosphere |  | direct - exhaust
noise, octave 1, day time, rural | 0.086142 | biosphere3 | None | joule | octave 1::day time::rural | biosphere |  | direct - exhaust
noise, octave 6, day time, suburban | 0.013171 | biosphere3 | None | joule | octave 6::day time::suburban | biosphere |  | direct - exhaust
market for road maintenance | 0.00129 | carculator db | RER | meter-year |  | technosphere | road maintenance | road
noise, octave 1, day time, urban | 0.038626 | biosphere3 | None | joule | octave 1::day time::urban | biosphere |  | direct - exhaust
noise, octave 4, day time, rural | 0.056068 | biosphere3 | None | joule | octave 4::day time::rural | biosphere |  | direct - exhaust
noise, octave 8, day time, rural | 0.0045876 | biosphere3 | None | joule | octave 8::day time::rural | biosphere |  | direct - exhaust
noise, octave 5, day time, urban | 0.0077254 | biosphere3 | None | joule | octave 5::day time::urban | biosphere |  | direct - exhaust
market for brake wear emissions, passenger car | -1.8466e-06 | carculator db | GLO | kilogram |  | technosphere | brake wear emissions, passenger car | direct - non-exhaust
Battery cell, NMC | 5.9797e-05 | carculator db | GLO | kilogram |  | technosphere | Battery cell | energy storage
market for tyre wear emissions, passenger car | -0.00011079 | carculator db | GLO | kilogram |  | technosphere | tyre wear emissions, passenger car | direct - non-exhaust
market for converter, for electric passenger car | 2.25e-05 | carculator db | GLO | kilogram |  | technosphere | converter, for electric passenger car | energy storage
market for manual dismantling of used electric passenger car | 0.0085329 | carculator db | GLO | unit |  | technosphere | manual dismantling of used electric passenger car | EoL
Ethane, 1,1,1,2-tetrafluoro-, HFC-134a | 4.4167e-06 | biosphere3 | None | kilogram | air | biosphere |  | other
fuel supply for hydrogen vehicles, 2017 | 0.016968 | carculator db | RER | kilogram |  | technosphere | fuel | energy chain
electricity market for energy storage production, 2017 | 0.00023919 | carculator db | CN | kilowatt hour |  | technosphere | electricity, low voltage, for energy storage production | energy storage
transport, passenger car, fuel cell electric, Van, 2017, EURO-6c | 1 | carculator db | RER | kilometer |  | production | transport, passenger car, EURO-6c | other
market for transport, freight train | 0.0012368 | ecoinvent | Europe without Switzerland | ton kilometer |  | technosphere | transport, freight train | other
market for transport, freight, lorry >32 metric ton, EURO4 | 0.0006175 | ecoinvent | RER | ton kilometer |  | technosphere | transport, freight, lorry >32 metric ton, EURO4 | other
Activity | transport, passenger car, fuel cell electric, Van, 2040, EURO-6d
location | RER
production amount | 1
reference product | transport, passenger car, EURO-6d
type | process
unit | kilometer
worksheet name | None
source | Sacchi, R., Bauer, C., Cox, B. and Mutel, C. (in review) carculator: an open-source tool for prospective environmental and economic life cycle assessment of vehicles. When, Where and How can battery-electric vehicles help reduce greenhouse gas emissions? Submitted to Renewable and Sustainable Energy Reviews.
description | Cradle-to-grave life cycle inventory of the transport activity using a passenger car over 1 km. carculator is a open-source parametrized truck model that produces life cycle inventories for any desired set of parameters value (lifetime, occupancy rate, power, battery size, fuel blend, etc.): to produce your own inventories, go to https://github.com/romainsacchi/carculator or contact carculator@psi.ch.
special remark
comment | Electric motor power: 99 [kW]. Km over lifetime: 200000 [km]. Yearly mileage: 12000 [km/year]. Autonomy on a full tank/battery: 610 [km]. Tank-to-wheel efficiency: 40 [%]. Tank-to-wheel energy consumption: 1178 [kj/km]. Fuel cell system efficiency: 53 [%]. Fuel tank capacity: 200 [kWh]. Curb mass (excl. driver and cargo): 1526 [kg]. Driving mass (incl. driver and cargo): 1666 [kg].
Exchanges
name | amount | database | location | unit | categories | type | reference product | tag
maintenance, passenger car | 8.2078e-06 | carculator db | RER | unit |  | technosphere | passenger car maintenance | maintenance
Stack | 0.00033491 | carculator db | GLO | kilowatt |  | technosphere | Stack | energy storage
noise, octave 8, day time, urban | 0.00021523 | biosphere3 | None | joule | octave 8::day time::urban | biosphere |  | direct - exhaust
noise, octave 7, day time, rural | 0.023387 | biosphere3 | None | joule | octave 7::day time::rural | biosphere |  | direct - exhaust
market for road wear emissions, passenger car | -1.6666e-05 | carculator db | GLO | kilogram |  | technosphere | road wear emissions, passenger car | road
noise, octave 3, day time, suburban | 0.0036168 | biosphere3 | None | joule | octave 3::day time::suburban | biosphere |  | direct - exhaust
noise, octave 6, day time, rural | 0.20377 | biosphere3 | None | joule | octave 6::day time::rural | biosphere |  | direct - exhaust
noise, octave 2, day time, suburban | 0.0070485 | biosphere3 | None | joule | octave 2::day time::suburban | biosphere |  | direct - exhaust
noise, octave 7, day time, suburban | 0.0014026 | biosphere3 | None | joule | octave 7::day time::suburban | biosphere |  | direct - exhaust
market for power distribution unit, for electric passenger car | 1.9e-05 | carculator db | GLO | kilogram |  | technosphere | power distribution unit, for electric passenger car | energy storage
market for internal combustion engine, passenger car | 0.00032366 | carculator db | GLO | kilogram |  | technosphere | internal combustion engine, for passenger car | powertrain
noise, octave 2, day time, rural | 0.063461 | biosphere3 | None | joule | octave 2::day time::rural | biosphere |  | direct - exhaust
Battery BoP | 1.5699e-05 | carculator db | GLO | kilogram |  | technosphere | Battery BoP | energy storage
market for glider, passenger car | 0.00675 | carculator db | GLO | kilogram |  | technosphere | glider, passenger car | glider
market for used powertrain from electric passenger car, manual dismantling | -0.0010462 | carculator db | GLO | kilogram |  | technosphere | used powertrain from electric passenger car, manual dismantling | EoL
Ancillary BoP | 0.00012559 | carculator db | GLO | kilogram |  | technosphere | Ancillary BoP | energy storage
Fuel tank, compressed hydrogen gas, 700bar | 0.0005 | carculator db | GLO | kilogram |  | technosphere | Fuel tank, compressed hydrogen gas, 700bar | energy storage
market for refrigerant R134a | 4.4167e-06 | carculator db | GLO | kilogram |  | technosphere | refrigerant R134a | other
noise, octave 2, day time, urban | 0.003151 | biosphere3 | None | joule | octave 2::day time::urban | biosphere |  | direct - exhaust
Essential BoP | 0.00029305 | carculator db | GLO | kilogram |  | technosphere | Essential BoP | energy storage
market for road | 0.00089499 | carculator db | GLO | meter-year |  | technosphere | road | road
noise, octave 4, day time, urban | 0.0023033 | biosphere3 | None | joule | octave 4::day time::urban | biosphere |  | direct - exhaust
noise, octave 3, day time, urban | 0.0014249 | biosphere3 | None | joule | octave 3::day time::urban | biosphere |  | direct - exhaust
market for electric motor, electric passenger car | 0.00032308 | carculator db | GLO | kilogram |  | technosphere | electric motor, electric passenger car | powertrain
noise, octave 5, day time, rural | 0.36726 | biosphere3 | None | joule | octave 5::day time::rural | biosphere |  | direct - exhaust
noise, octave 8, day time, suburban | 0.00049838 | biosphere3 | None | joule | octave 8::day time::suburban | biosphere |  | direct - exhaust
market for inverter, for electric passenger car | 4.275e-05 | carculator db | GLO | kilogram |  | technosphere | inverter, for electric passenger car | energy storage
noise, octave 6, day time, urban | 0.0027969 | biosphere3 | None | joule | octave 6::day time::urban | biosphere |  | direct - exhaust
noise, octave 1, day time, suburban | 0.045641 | biosphere3 | None | joule | octave 1::day time::suburban | biosphere |  | direct - exhaust
noise, octave 7, day time, urban | 0.00030352 | biosphere3 | None | joule | octave 7::day time::urban | biosphere |  | direct - exhaust
noise, octave 3, day time, rural | 0.036926 | biosphere3 | None | joule | octave 3::day time::rural | biosphere |  | direct - exhaust
Glider lightweighting | 0.0010125 | carculator db | GLO | kilogram |  | technosphere | Glider lightweighting | glider
noise, octave 4, day time, suburban | 0.0071189 | biosphere3 | None | joule | octave 4::day time::suburban | biosphere |  | direct - exhaust
noise, octave 5, day time, suburban | 0.031192 | biosphere3 | None | joule | octave 5::day time::suburban | biosphere |  | direct - exhaust
noise, octave 1, day time, rural | 0.086142 | biosphere3 | None | joule | octave 1::day time::rural | biosphere |  | direct - exhaust
noise, octave 6, day time, suburban | 0.013171 | biosphere3 | None | joule | octave 6::day time::suburban | biosphere |  | direct - exhaust
market for road maintenance | 0.00129 | carculator db | RER | meter-year |  | technosphere | road maintenance | road
noise, octave 1, day time, urban | 0.038626 | biosphere3 | None | joule | octave 1::day time::urban | biosphere |  | direct - exhaust
noise, octave 4, day time, rural | 0.056068 | biosphere3 | None | joule | octave 4::day time::rural | biosphere |  | direct - exhaust
noise, octave 8, day time, rural | 0.0045876 | biosphere3 | None | joule | octave 8::day time::rural | biosphere |  | direct - exhaust
noise, octave 5, day time, urban | 0.0077254 | biosphere3 | None | joule | octave 5::day time::urban | biosphere |  | direct - exhaust
market for brake wear emissions, passenger car | -1.6666e-06 | carculator db | GLO | kilogram |  | technosphere | brake wear emissions, passenger car | direct - non-exhaust
Battery cell, NMC | 3.4886e-05 | carculator db | GLO | kilogram |  | technosphere | Battery cell | energy storage
market for tyre wear emissions, passenger car | -9.9999e-05 | carculator db | GLO | kilogram |  | technosphere | tyre wear emissions, passenger car | direct - non-exhaust
market for converter, for electric passenger car | 2.1375e-05 | carculator db | GLO | kilogram |  | technosphere | converter, for electric passenger car | energy storage
market for manual dismantling of used electric passenger car | 0.0076332 | carculator db | GLO | unit |  | technosphere | manual dismantling of used electric passenger car | EoL
Ethane, 1,1,1,2-tetrafluoro-, HFC-134a | 4.4167e-06 | biosphere3 | None | kilogram | air | biosphere |  | other
fuel supply for hydrogen vehicles, 2040 | 0.0098232 | carculator db | RER | kilogram |  | technosphere | fuel | energy chain
electricity market for energy storage production, 2040 | 0.00013955 | carculator db | CN | kilowatt hour |  | technosphere | electricity, low voltage, for energy storage production | energy storage
transport, passenger car, fuel cell electric, Van, 2040, EURO-6d | 1 | carculator db | RER | kilometer |  | production | transport, passenger car, EURO-6d | other
market for transport, freight train | 0.0012894 | ecoinvent | Europe without Switzerland | ton kilometer |  | technosphere | transport, freight train | other
market for transport, freight, lorry >32 metric ton, EURO4 | 0.0006438 | ecoinvent | RER | ton kilometer |  | technosphere | transport, freight, lorry >32 metric ton, EURO4 | other
Activity | transport, passenger car, battery electric, Van, 2000, EURO-2
location | RER
production amount | 1
reference product | transport, passenger car, EURO-2
type | process
unit | kilometer
worksheet name | None
source | Sacchi, R., Bauer, C., Cox, B. and Mutel, C. (in review) carculator: an open-source tool for prospective environmental and economic life cycle assessment of vehicles. When, Where and How can battery-electric vehicles help reduce greenhouse gas emissions? Submitted to Renewable and Sustainable Energy Reviews.
description | Cradle-to-grave life cycle inventory of the transport activity using a passenger car over 1 km. carculator is a open-source parametrized truck model that produces life cycle inventories for any desired set of parameters value (lifetime, occupancy rate, power, battery size, fuel blend, etc.): to produce your own inventories, go to https://github.com/romainsacchi/carculator or contact carculator@psi.ch.
special remark
comment | Electric motor power: 116 [kW]. Km over lifetime: 200000 [km]. Yearly mileage: 12000 [km/year]. Autonomy on a full tank/battery: 22 [km]. Tank-to-wheel efficiency: 49 [%]. Tank-to-wheel energy consumption: 1560 [kj/km]. Battery capacity: 12 [kWh]. Mass of battery: 400 [kg]. Curb mass (excl. driver and cargo): 1798 [kg]. Driving mass (incl. driver and cargo): 1938 [kg].
Exchanges
name | amount | database | location | unit | categories | type | reference product | tag
maintenance, passenger car | 9.67e-06 | carculator db | RER | unit |  | technosphere | passenger car maintenance | maintenance
noise, octave 8, day time, urban | 0.00021523 | biosphere3 | None | joule | octave 8::day time::urban | biosphere |  | direct - exhaust
noise, octave 7, day time, rural | 0.023387 | biosphere3 | None | joule | octave 7::day time::rural | biosphere |  | direct - exhaust
market for road wear emissions, passenger car | -1.9386e-05 | carculator db | GLO | kilogram |  | technosphere | road wear emissions, passenger car | road
noise, octave 3, day time, suburban | 0.0036168 | biosphere3 | None | joule | octave 3::day time::suburban | biosphere |  | direct - exhaust
noise, octave 6, day time, rural | 0.20377 | biosphere3 | None | joule | octave 6::day time::rural | biosphere |  | direct - exhaust
noise, octave 2, day time, suburban | 0.0070485 | biosphere3 | None | joule | octave 2::day time::suburban | biosphere |  | direct - exhaust
noise, octave 7, day time, suburban | 0.0014026 | biosphere3 | None | joule | octave 7::day time::suburban | biosphere |  | direct - exhaust
market for power distribution unit, for electric passenger car | 2e-05 | carculator db | GLO | kilogram |  | technosphere | power distribution unit, for electric passenger car | energy storage
market for internal combustion engine, passenger car | 0.00040882 | carculator db | GLO | kilogram |  | technosphere | internal combustion engine, for passenger car | powertrain
noise, octave 2, day time, rural | 0.063461 | biosphere3 | None | joule | octave 2::day time::rural | biosphere |  | direct - exhaust
Battery BoP | 0.0008 | carculator db | GLO | kilogram |  | technosphere | Battery BoP | energy storage
market for glider, passenger car | 0.00675 | carculator db | GLO | kilogram |  | technosphere | glider, passenger car | glider
market for used Li-ion battery | -0.002 | carculator db | GLO | kilogram |  | technosphere | used Li-ion battery | other
market for used powertrain from electric passenger car, manual dismantling | -0.0025098 | carculator db | GLO | kilogram |  | technosphere | used powertrain from electric passenger car, manual dismantling | EoL
market for refrigerant R134a | 4.4167e-06 | carculator db | GLO | kilogram |  | technosphere | refrigerant R134a | other
noise, octave 2, day time, urban | 0.003151 | biosphere3 | None | joule | octave 2::day time::urban | biosphere |  | direct - exhaust
market for road | 0.001041 | carculator db | GLO | meter-year |  | technosphere | road | road
noise, octave 4, day time, urban | 0.0023033 | biosphere3 | None | joule | octave 4::day time::urban | biosphere |  | direct - exhaust
noise, octave 3, day time, urban | 0.0014249 | biosphere3 | None | joule | octave 3::day time::urban | biosphere |  | direct - exhaust
market for electric motor, electric passenger car | 0.00039227 | carculator db | GLO | kilogram |  | technosphere | electric motor, electric passenger car | powertrain
noise, octave 5, day time, rural | 0.36726 | biosphere3 | None | joule | octave 5::day time::rural | biosphere |  | direct - exhaust
noise, octave 8, day time, suburban | 0.00049838 | biosphere3 | None | joule | octave 8::day time::suburban | biosphere |  | direct - exhaust
market for inverter, for electric passenger car | 4.5e-05 | carculator db | GLO | kilogram |  | technosphere | inverter, for electric passenger car | energy storage
noise, octave 6, day time, urban | 0.0027969 | biosphere3 | None | joule | octave 6::day time::urban | biosphere |  | direct - exhaust
noise, octave 1, day time, suburban | 0.045641 | biosphere3 | None | joule | octave 1::day time::suburban | biosphere |  | direct - exhaust
noise, octave 7, day time, urban | 0.00030352 | biosphere3 | None | joule | octave 7::day time::urban | biosphere |  | direct - exhaust
noise, octave 3, day time, rural | 0.036926 | biosphere3 | None | joule | octave 3::day time::rural | biosphere |  | direct - exhaust
Glider lightweighting | 0.000675 | carculator db | GLO | kilogram |  | technosphere | Glider lightweighting | glider
noise, octave 4, day time, suburban | 0.0071189 | biosphere3 | None | joule | octave 4::day time::suburban | biosphere |  | direct - exhaust
noise, octave 5, day time, suburban | 0.031192 | biosphere3 | None | joule | octave 5::day time::suburban | biosphere |  | direct - exhaust
noise, octave 1, day time, rural | 0.086142 | biosphere3 | None | joule | octave 1::day time::rural | biosphere |  | direct - exhaust
noise, octave 6, day time, suburban | 0.013171 | biosphere3 | None | joule | octave 6::day time::suburban | biosphere |  | direct - exhaust
market for road maintenance | 0.00129 | carculator db | RER | meter-year |  | technosphere | road maintenance | road
noise, octave 1, day time, urban | 0.038626 | biosphere3 | None | joule | octave 1::day time::urban | biosphere |  | direct - exhaust
noise, octave 4, day time, rural | 0.056068 | biosphere3 | None | joule | octave 4::day time::rural | biosphere |  | direct - exhaust
noise, octave 8, day time, rural | 0.0045876 | biosphere3 | None | joule | octave 8::day time::rural | biosphere |  | direct - exhaust
noise, octave 5, day time, urban | 0.0077254 | biosphere3 | None | joule | octave 5::day time::urban | biosphere |  | direct - exhaust
market for brake wear emissions, passenger car | -1.9386e-06 | carculator db | GLO | kilogram |  | technosphere | brake wear emissions, passenger car | direct - non-exhaust
Battery cell, NMC | 0.0012 | carculator db | GLO | kilogram |  | technosphere | Battery cell | energy storage
market for tyre wear emissions, passenger car | -0.00011632 | carculator db | GLO | kilogram |  | technosphere | tyre wear emissions, passenger car | direct - non-exhaust
market for charger, electric passenger car | 3e-05 | carculator db | GLO | kilogram |  | technosphere | charger, electric passenger car | energy storage
market for converter, for electric passenger car | 2.25e-05 | carculator db | GLO | kilogram |  | technosphere | converter, for electric passenger car | energy storage
market for manual dismantling of used electric passenger car | 0.0089931 | carculator db | GLO | unit |  | technosphere | manual dismantling of used electric passenger car | EoL
Ethane, 1,1,1,2-tetrafluoro-, HFC-134a | 4.4167e-06 | biosphere3 | None | kilogram | air | biosphere |  | other
electricity supply for electric vehicles, 2000 | 0.52215 | carculator db | RER | kilowatt hour |  | technosphere | electricity, low voltage, for battery electric vehicles | energy chain
electricity market for energy storage production, 2000 | 0.0192 | carculator db | CN | kilowatt hour |  | technosphere | electricity, low voltage, for energy storage production | energy storage
transport, passenger car, battery electric, Van, 2000, EURO-2 | 1 | carculator db | RER | kilometer |  | production | transport, passenger car, EURO-2 | other
market for transport, freight train | 0.0010344 | ecoinvent | Europe without Switzerland | ton kilometer |  | technosphere | transport, freight train | other
market for transport, freight, lorry >32 metric ton, EURO4 | 0.00051632 | ecoinvent | RER | ton kilometer |  | technosphere | transport, freight, lorry >32 metric ton, EURO4 | other
Activity | transport, passenger car, battery electric, Van, 2010, EURO-4
location | RER
production amount | 1
reference product | transport, passenger car, EURO-4
type | process
unit | kilometer
worksheet name | None
source | Sacchi, R., Bauer, C., Cox, B. and Mutel, C. (in review) carculator: an open-source tool for prospective environmental and economic life cycle assessment of vehicles. When, Where and How can battery-electric vehicles help reduce greenhouse gas emissions? Submitted to Renewable and Sustainable Energy Reviews.
description | Cradle-to-grave life cycle inventory of the transport activity using a passenger car over 1 km. carculator is a open-source parametrized truck model that produces life cycle inventories for any desired set of parameters value (lifetime, occupancy rate, power, battery size, fuel blend, etc.): to produce your own inventories, go to https://github.com/romainsacchi/carculator or contact carculator@psi.ch.
special remark
comment | Electric motor power: 116 [kW]. Km over lifetime: 200000 [km]. Yearly mileage: 12000 [km/year]. Autonomy on a full tank/battery: 50 [km]. Tank-to-wheel efficiency: 54 [%]. Tank-to-wheel energy consumption: 1378 [kj/km]. Battery capacity: 24 [kWh]. Mass of battery: 400 [kg]. Curb mass (excl. driver and cargo): 1798 [kg]. Driving mass (incl. driver and cargo): 1938 [kg].
Exchanges
name | amount | database | location | unit | categories | type | reference product | tag
maintenance, passenger car | 9.67e-06 | carculator db | RER | unit |  | technosphere | passenger car maintenance | maintenance
noise, octave 8, day time, urban | 0.00021523 | biosphere3 | None | joule | octave 8::day time::urban | biosphere |  | direct - exhaust
noise, octave 7, day time, rural | 0.023387 | biosphere3 | None | joule | octave 7::day time::rural | biosphere |  | direct - exhaust
market for road wear emissions, passenger car | -1.9386e-05 | carculator db | GLO | kilogram |  | technosphere | road wear emissions, passenger car | road
noise, octave 3, day time, suburban | 0.0036168 | biosphere3 | None | joule | octave 3::day time::suburban | biosphere |  | direct - exhaust
noise, octave 6, day time, rural | 0.20377 | biosphere3 | None | joule | octave 6::day time::rural | biosphere |  | direct - exhaust
noise, octave 2, day time, suburban | 0.0070485 | biosphere3 | None | joule | octave 2::day time::suburban | biosphere |  | direct - exhaust
noise, octave 7, day time, suburban | 0.0014026 | biosphere3 | None | joule | octave 7::day time::suburban | biosphere |  | direct - exhaust
market for power distribution unit, for electric passenger car | 2e-05 | carculator db | GLO | kilogram |  | technosphere | power distribution unit, for electric passenger car | energy storage
market for internal combustion engine, passenger car | 0.00040882 | carculator db | GLO | kilogram |  | technosphere | internal combustion engine, for passenger car | powertrain
noise, octave 2, day time, rural | 0.063461 | biosphere3 | None | joule | octave 2::day time::rural | biosphere |  | direct - exhaust
Battery BoP | 0.0008 | carculator db | GLO | kilogram |  | technosphere | Battery BoP | energy storage
market for glider, passenger car | 0.00675 | carculator db | GLO | kilogram |  | technosphere | glider, passenger car | glider
market for used Li-ion battery | -0.002 | carculator db | GLO | kilogram |  | technosphere | used Li-ion battery | other
market for used powertrain from electric passenger car, manual dismantling | -0.0025098 | carculator db | GLO | kilogram |  | technosphere | used powertrain from electric passenger car, manual dismantling | EoL
market for refrigerant R134a | 4.4167e-06 | carculator db | GLO | kilogram |  | technosphere | refrigerant R134a | other
noise, octave 2, day time, urban | 0.003151 | biosphere3 | None | joule | octave 2::day time::urban | biosphere |  | direct - exhaust
market for road | 0.001041 | carculator db | GLO | meter-year |  | technosphere | road | road
noise, octave 4, day time, urban | 0.0023033 | biosphere3 | None | joule | octave 4::day time::urban | biosphere |  | direct - exhaust
noise, octave 3, day time, urban | 0.0014249 | biosphere3 | None | joule | octave 3::day time::urban | biosphere |  | direct - exhaust
market for electric motor, electric passenger car | 0.00039227 | carculator db | GLO | kilogram |  | technosphere | electric motor, electric passenger car | powertrain
noise, octave 5, day time, rural | 0.36726 | biosphere3 | None | joule | octave 5::day time::rural | biosphere |  | direct - exhaust
noise, octave 8, day time, suburban | 0.00049838 | biosphere3 | None | joule | octave 8::day time::suburban | biosphere |  | direct - exhaust
market for inverter, for electric passenger car | 4.5e-05 | carculator db | GLO | kilogram |  | technosphere | inverter, for electric passenger car | energy storage
noise, octave 6, day time, urban | 0.0027969 | biosphere3 | None | joule | octave 6::day time::urban | biosphere |  | direct - exhaust
noise, octave 1, day time, suburban | 0.045641 | biosphere3 | None | joule | octave 1::day time::suburban | biosphere |  | direct - exhaust
noise, octave 7, day time, urban | 0.00030352 | biosphere3 | None | joule | octave 7::day time::urban | biosphere |  | direct - exhaust
noise, octave 3, day time, rural | 0.036926 | biosphere3 | None | joule | octave 3::day time::rural | biosphere |  | direct - exhaust
Glider lightweighting | 0.000675 | carculator db | GLO | kilogram |  | technosphere | Glider lightweighting | glider
noise, octave 4, day time, suburban | 0.0071189 | biosphere3 | None | joule | octave 4::day time::suburban | biosphere |  | direct - exhaust
noise, octave 5, day time, suburban | 0.031192 | biosphere3 | None | joule | octave 5::day time::suburban | biosphere |  | direct - exhaust
noise, octave 1, day time, rural | 0.086142 | biosphere3 | None | joule | octave 1::day time::rural | biosphere |  | direct - exhaust
noise, octave 6, day time, suburban | 0.013171 | biosphere3 | None | joule | octave 6::day time::suburban | biosphere |  | direct - exhaust
market for road maintenance | 0.00129 | carculator db | RER | meter-year |  | technosphere | road maintenance | road
noise, octave 1, day time, urban | 0.038626 | biosphere3 | None | joule | octave 1::day time::urban | biosphere |  | direct - exhaust
noise, octave 4, day time, rural | 0.056068 | biosphere3 | None | joule | octave 4::day time::rural | biosphere |  | direct - exhaust
noise, octave 8, day time, rural | 0.0045876 | biosphere3 | None | joule | octave 8::day time::rural | biosphere |  | direct - exhaust
noise, octave 5, day time, urban | 0.0077254 | biosphere3 | None | joule | octave 5::day time::urban | biosphere |  | direct - exhaust
market for brake wear emissions, passenger car | -1.9386e-06 | carculator db | GLO | kilogram |  | technosphere | brake wear emissions, passenger car | direct - non-exhaust
Battery cell, NMC | 0.0012 | carculator db | GLO | kilogram |  | technosphere | Battery cell | energy storage
market for tyre wear emissions, passenger car | -0.00011632 | carculator db | GLO | kilogram |  | technosphere | tyre wear emissions, passenger car | direct - non-exhaust
market for charger, electric passenger car | 3e-05 | carculator db | GLO | kilogram |  | technosphere | charger, electric passenger car | energy storage
market for converter, for electric passenger car | 2.25e-05 | carculator db | GLO | kilogram |  | technosphere | converter, for electric passenger car | energy storage
market for manual dismantling of used electric passenger car | 0.0089931 | carculator db | GLO | unit |  | technosphere | manual dismantling of used electric passenger car | EoL
Ethane, 1,1,1,2-tetrafluoro-, HFC-134a | 4.4167e-06 | biosphere3 | None | kilogram | air | biosphere |  | other
electricity supply for electric vehicles, 2010 | 0.46132 | carculator db | RER | kilowatt hour |  | technosphere | electricity, low voltage, for battery electric vehicles | energy chain
electricity market for energy storage production, 2010 | 0.0096 | carculator db | CN | kilowatt hour |  | technosphere | electricity, low voltage, for energy storage production | energy storage
transport, passenger car, battery electric, Van, 2010, EURO-4 | 1 | carculator db | RER | kilometer |  | production | transport, passenger car, EURO-4 | other
market for transport, freight train | 0.0010344 | ecoinvent | Europe without Switzerland | ton kilometer |  | technosphere | transport, freight train | other
market for transport, freight, lorry >32 metric ton, EURO4 | 0.00051632 | ecoinvent | RER | ton kilometer |  | technosphere | transport, freight, lorry >32 metric ton, EURO4 | other
Activity | transport, passenger car, battery electric, Van, 2017, EURO-6c
location | RER
production amount | 1
reference product | transport, passenger car, EURO-6c
type | process
unit | kilometer
worksheet name | None
source | Sacchi, R., Bauer, C., Cox, B. and Mutel, C. (in review) carculator: an open-source tool for prospective environmental and economic life cycle assessment of vehicles. When, Where and How can battery-electric vehicles help reduce greenhouse gas emissions? Submitted to Renewable and Sustainable Energy Reviews.
description | Cradle-to-grave life cycle inventory of the transport activity using a passenger car over 1 km. carculator is a open-source parametrized truck model that produces life cycle inventories for any desired set of parameters value (lifetime, occupancy rate, power, battery size, fuel blend, etc.): to produce your own inventories, go to https://github.com/romainsacchi/carculator or contact carculator@psi.ch.
special remark
comment | Electric motor power: 116 [kW]. Km over lifetime: 200000 [km]. Yearly mileage: 12000 [km/year]. Autonomy on a full tank/battery: 120 [km]. Tank-to-wheel efficiency: 63 [%]. Tank-to-wheel energy consumption: 1143 [kj/km]. Battery capacity: 48 [kWh]. Mass of battery: 400 [kg]. Curb mass (excl. driver and cargo): 1798 [kg]. Driving mass (incl. driver and cargo): 1938 [kg].
Exchanges
name | amount | database | location | unit | categories | type | reference product | tag
maintenance, passenger car | 9.67e-06 | carculator db | RER | unit |  | technosphere | passenger car maintenance | maintenance
noise, octave 8, day time, urban | 0.00021523 | biosphere3 | None | joule | octave 8::day time::urban | biosphere |  | direct - exhaust
noise, octave 7, day time, rural | 0.023387 | biosphere3 | None | joule | octave 7::day time::rural | biosphere |  | direct - exhaust
market for road wear emissions, passenger car | -1.9386e-05 | carculator db | GLO | kilogram |  | technosphere | road wear emissions, passenger car | road
noise, octave 3, day time, suburban | 0.0036168 | biosphere3 | None | joule | octave 3::day time::suburban | biosphere |  | direct - exhaust
noise, octave 6, day time, rural | 0.20377 | biosphere3 | None | joule | octave 6::day time::rural | biosphere |  | direct - exhaust
noise, octave 2, day time, suburban | 0.0070485 | biosphere3 | None | joule | octave 2::day time::suburban | biosphere |  | direct - exhaust
noise, octave 7, day time, suburban | 0.0014026 | biosphere3 | None | joule | octave 7::day time::suburban | biosphere |  | direct - exhaust
market for power distribution unit, for electric passenger car | 2e-05 | carculator db | GLO | kilogram |  | technosphere | power distribution unit, for electric passenger car | energy storage
market for internal combustion engine, passenger car | 0.00040882 | carculator db | GLO | kilogram |  | technosphere | internal combustion engine, for passenger car | powertrain
noise, octave 2, day time, rural | 0.063461 | biosphere3 | None | joule | octave 2::day time::rural | biosphere |  | direct - exhaust
Battery BoP | 0.0008 | carculator db | GLO | kilogram |  | technosphere | Battery BoP | energy storage
market for glider, passenger car | 0.00675 | carculator db | GLO | kilogram |  | technosphere | glider, passenger car | glider
market for used Li-ion battery | -0.002 | carculator db | GLO | kilogram |  | technosphere | used Li-ion battery | other
market for used powertrain from electric passenger car, manual dismantling | -0.0025098 | carculator db | GLO | kilogram |  | technosphere | used powertrain from electric passenger car, manual dismantling | EoL
market for refrigerant R134a | 4.4167e-06 | carculator db | GLO | kilogram |  | technosphere | refrigerant R134a | other
noise, octave 2, day time, urban | 0.003151 | biosphere3 | None | joule | octave 2::day time::urban | biosphere |  | direct - exhaust
market for road | 0.001041 | carculator db | GLO | meter-year |  | technosphere | road | road
noise, octave 4, day time, urban | 0.0023033 | biosphere3 | None | joule | octave 4::day time::urban | biosphere |  | direct - exhaust
noise, octave 3, day time, urban | 0.0014249 | biosphere3 | None | joule | octave 3::day time::urban | biosphere |  | direct - exhaust
market for electric motor, electric passenger car | 0.00039227 | carculator db | GLO | kilogram |  | technosphere | electric motor, electric passenger car | powertrain
noise, octave 5, day time, rural | 0.36726 | biosphere3 | None | joule | octave 5::day time::rural | biosphere |  | direct - exhaust
noise, octave 8, day time, suburban | 0.00049838 | biosphere3 | None | joule | octave 8::day time::suburban | biosphere |  | direct - exhaust
market for inverter, for electric passenger car | 4.5e-05 | carculator db | GLO | kilogram |  | technosphere | inverter, for electric passenger car | energy storage
noise, octave 6, day time, urban | 0.0027969 | biosphere3 | None | joule | octave 6::day time::urban | biosphere |  | direct - exhaust
noise, octave 1, day time, suburban | 0.045641 | biosphere3 | None | joule | octave 1::day time::suburban | biosphere |  | direct - exhaust
noise, octave 7, day time, urban | 0.00030352 | biosphere3 | None | joule | octave 7::day time::urban | biosphere |  | direct - exhaust
noise, octave 3, day time, rural | 0.036926 | biosphere3 | None | joule | octave 3::day time::rural | biosphere |  | direct - exhaust
Glider lightweighting | 0.000675 | carculator db | GLO | kilogram |  | technosphere | Glider lightweighting | glider
noise, octave 4, day time, suburban | 0.0071189 | biosphere3 | None | joule | octave 4::day time::suburban | biosphere |  | direct - exhaust
noise, octave 5, day time, suburban | 0.031192 | biosphere3 | None | joule | octave 5::day time::suburban | biosphere |  | direct - exhaust
noise, octave 1, day time, rural | 0.086142 | biosphere3 | None | joule | octave 1::day time::rural | biosphere |  | direct - exhaust
noise, octave 6, day time, suburban | 0.013171 | biosphere3 | None | joule | octave 6::day time::suburban | biosphere |  | direct - exhaust
market for road maintenance | 0.00129 | carculator db | RER | meter-year |  | technosphere | road maintenance | road
noise, octave 1, day time, urban | 0.038626 | biosphere3 | None | joule | octave 1::day time::urban | biosphere |  | direct - exhaust
noise, octave 4, day time, rural | 0.056068 | biosphere3 | None | joule | octave 4::day time::rural | biosphere |  | direct - exhaust
noise, octave 8, day time, rural | 0.0045876 | biosphere3 | None | joule | octave 8::day time::rural | biosphere |  | direct - exhaust
noise, octave 5, day time, urban | 0.0077254 | biosphere3 | None | joule | octave 5::day time::urban | biosphere |  | direct - exhaust
market for brake wear emissions, passenger car | -1.9386e-06 | carculator db | GLO | kilogram |  | technosphere | brake wear emissions, passenger car | direct - non-exhaust
Battery cell, NMC | 0.0012 | carculator db | GLO | kilogram |  | technosphere | Battery cell | energy storage
market for tyre wear emissions, passenger car | -0.00011632 | carculator db | GLO | kilogram |  | technosphere | tyre wear emissions, passenger car | direct - non-exhaust
market for charger, electric passenger car | 3e-05 | carculator db | GLO | kilogram |  | technosphere | charger, electric passenger car | energy storage
market for converter, for electric passenger car | 2.25e-05 | carculator db | GLO | kilogram |  | technosphere | converter, for electric passenger car | energy storage
market for manual dismantling of used electric passenger car | 0.0089931 | carculator db | GLO | unit |  | technosphere | manual dismantling of used electric passenger car | EoL
Ethane, 1,1,1,2-tetrafluoro-, HFC-134a | 4.4167e-06 | biosphere3 | None | kilogram | air | biosphere |  | other
electricity supply for electric vehicles, 2017 | 0.37385 | carculator db | RER | kilowatt hour |  | technosphere | electricity, low voltage, for battery electric vehicles | energy chain
electricity market for energy storage production, 2017 | 0.0048 | carculator db | CN | kilowatt hour |  | technosphere | electricity, low voltage, for energy storage production | energy storage
transport, passenger car, battery electric, Van, 2017, EURO-6c | 1 | carculator db | RER | kilometer |  | production | transport, passenger car, EURO-6c | other
market for transport, freight train | 0.0010344 | ecoinvent | Europe without Switzerland | ton kilometer |  | technosphere | transport, freight train | other
market for transport, freight, lorry >32 metric ton, EURO4 | 0.00051632 | ecoinvent | RER | ton kilometer |  | technosphere | transport, freight, lorry >32 metric ton, EURO4 | other
Activity | transport, passenger car, battery electric, Van, 2040, EURO-6d
location | RER
production amount | 1
reference product | transport, passenger car, EURO-6d
type | process
unit | kilometer
worksheet name | None
source | Sacchi, R., Bauer, C., Cox, B. and Mutel, C. (in review) carculator: an open-source tool for prospective environmental and economic life cycle assessment of vehicles. When, Where and How can battery-electric vehicles help reduce greenhouse gas emissions? Submitted to Renewable and Sustainable Energy Reviews.
description | Cradle-to-grave life cycle inventory of the transport activity using a passenger car over 1 km. carculator is a open-source parametrized truck model that produces life cycle inventories for any desired set of parameters value (lifetime, occupancy rate, power, battery size, fuel blend, etc.): to produce your own inventories, go to https://github.com/romainsacchi/carculator or contact carculator@psi.ch.
special remark
comment | Electric motor power: 102 [kW]. Km over lifetime: 200000 [km]. Yearly mileage: 12000 [km/year]. Autonomy on a full tank/battery: 305 [km]. Tank-to-wheel efficiency: 67 [%]. Tank-to-wheel energy consumption: 686 [kj/km]. Battery capacity: 72 [kWh]. Mass of battery: 280 [kg]. Curb mass (excl. driver and cargo): 1582 [kg]. Driving mass (incl. driver and cargo): 1722 [kg].
Exchanges
name | amount | database | location | unit | categories | type | reference product | tag
maintenance, passenger car | 8.5063e-06 | carculator db | RER | unit |  | technosphere | passenger car maintenance | maintenance
noise, octave 8, day time, urban | 0.00021523 | biosphere3 | None | joule | octave 8::day time::urban | biosphere |  | direct - exhaust
noise, octave 7, day time, rural | 0.023387 | biosphere3 | None | joule | octave 7::day time::rural | biosphere |  | direct - exhaust
market for road wear emissions, passenger car | -1.7222e-05 | carculator db | GLO | kilogram |  | technosphere | road wear emissions, passenger car | road
noise, octave 3, day time, suburban | 0.0036168 | biosphere3 | None | joule | octave 3::day time::suburban | biosphere |  | direct - exhaust
noise, octave 6, day time, rural | 0.20377 | biosphere3 | None | joule | octave 6::day time::rural | biosphere |  | direct - exhaust
noise, octave 2, day time, suburban | 0.0070485 | biosphere3 | None | joule | octave 2::day time::suburban | biosphere |  | direct - exhaust
noise, octave 7, day time, suburban | 0.0014026 | biosphere3 | None | joule | octave 7::day time::suburban | biosphere |  | direct - exhaust
market for power distribution unit, for electric passenger car | 1.9e-05 | carculator db | GLO | kilogram |  | technosphere | power distribution unit, for electric passenger car | energy storage
market for internal combustion engine, passenger car | 0.00032997 | carculator db | GLO | kilogram |  | technosphere | internal combustion engine, for passenger car | powertrain
noise, octave 2, day time, rural | 0.063461 | biosphere3 | None | joule | octave 2::day time::rural | biosphere |  | direct - exhaust
Battery BoP | 0.00049 | carculator db | GLO | kilogram |  | technosphere | Battery BoP | energy storage
market for glider, passenger car | 0.00675 | carculator db | GLO | kilogram |  | technosphere | glider, passenger car | glider
market for used Li-ion battery | -0.0014 | carculator db | GLO | kilogram |  | technosphere | used Li-ion battery | other
market for used powertrain from electric passenger car, manual dismantling | -0.0018437 | carculator db | GLO | kilogram |  | technosphere | used powertrain from electric passenger car, manual dismantling | EoL
market for refrigerant R134a | 4.4167e-06 | carculator db | GLO | kilogram |  | technosphere | refrigerant R134a | other
noise, octave 2, day time, urban | 0.003151 | biosphere3 | None | joule | octave 2::day time::urban | biosphere |  | direct - exhaust
market for road | 0.00092481 | carculator db | GLO | meter-year |  | technosphere | road | road
noise, octave 4, day time, urban | 0.0023033 | biosphere3 | None | joule | octave 4::day time::urban | biosphere |  | direct - exhaust
noise, octave 3, day time, urban | 0.0014249 | biosphere3 | None | joule | octave 3::day time::urban | biosphere |  | direct - exhaust
market for electric motor, electric passenger car | 0.0003321 | carculator db | GLO | kilogram |  | technosphere | electric motor, electric passenger car | powertrain
noise, octave 5, day time, rural | 0.36726 | biosphere3 | None | joule | octave 5::day time::rural | biosphere |  | direct - exhaust
noise, octave 8, day time, suburban | 0.00049838 | biosphere3 | None | joule | octave 8::day time::suburban | biosphere |  | direct - exhaust
market for inverter, for electric passenger car | 4.275e-05 | carculator db | GLO | kilogram |  | technosphere | inverter, for electric passenger car | energy storage
noise, octave 6, day time, urban | 0.0027969 | biosphere3 | None | joule | octave 6::day time::urban | biosphere |  | direct - exhaust
noise, octave 1, day time, suburban | 0.045641 | biosphere3 | None | joule | octave 1::day time::suburban | biosphere |  | direct - exhaust
noise, octave 7, day time, urban | 0.00030352 | biosphere3 | None | joule | octave 7::day time::urban | biosphere |  | direct - exhaust
noise, octave 3, day time, rural | 0.036926 | biosphere3 | None | joule | octave 3::day time::rural | biosphere |  | direct - exhaust
Glider lightweighting | 0.0010125 | carculator db | GLO | kilogram |  | technosphere | Glider lightweighting | glider
noise, octave 4, day time, suburban | 0.0071189 | biosphere3 | None | joule | octave 4::day time::suburban | biosphere |  | direct - exhaust
noise, octave 5, day time, suburban | 0.031192 | biosphere3 | None | joule | octave 5::day time::suburban | biosphere |  | direct - exhaust
noise, octave 1, day time, rural | 0.086142 | biosphere3 | None | joule | octave 1::day time::rural | biosphere |  | direct - exhaust
noise, octave 6, day time, suburban | 0.013171 | biosphere3 | None | joule | octave 6::day time::suburban | biosphere |  | direct - exhaust
market for road maintenance | 0.00129 | carculator db | RER | meter-year |  | technosphere | road maintenance | road
noise, octave 1, day time, urban | 0.038626 | biosphere3 | None | joule | octave 1::day time::urban | biosphere |  | direct - exhaust
noise, octave 4, day time, rural | 0.056068 | biosphere3 | None | joule | octave 4::day time::rural | biosphere |  | direct - exhaust
noise, octave 8, day time, rural | 0.0045876 | biosphere3 | None | joule | octave 8::day time::rural | biosphere |  | direct - exhaust
noise, octave 5, day time, urban | 0.0077254 | biosphere3 | None | joule | octave 5::day time::urban | biosphere |  | direct - exhaust
market for brake wear emissions, passenger car | -1.7222e-06 | carculator db | GLO | kilogram |  | technosphere | brake wear emissions, passenger car | direct - non-exhaust
Battery cell, NMC | 0.00091 | carculator db | GLO | kilogram |  | technosphere | Battery cell | energy storage
market for tyre wear emissions, passenger car | -0.00010333 | carculator db | GLO | kilogram |  | technosphere | tyre wear emissions, passenger car | direct - non-exhaust
market for charger, electric passenger car | 2.85e-05 | carculator db | GLO | kilogram |  | technosphere | charger, electric passenger car | energy storage
market for converter, for electric passenger car | 2.1375e-05 | carculator db | GLO | kilogram |  | technosphere | converter, for electric passenger car | energy storage
market for manual dismantling of used electric passenger car | 0.0079109 | carculator db | GLO | unit |  | technosphere | manual dismantling of used electric passenger car | EoL
Ethane, 1,1,1,2-tetrafluoro-, HFC-134a | 4.4167e-06 | biosphere3 | None | kilogram | air | biosphere |  | other
electricity supply for electric vehicles, 2040 | 0.22102 | carculator db | RER | kilowatt hour |  | technosphere | electricity, low voltage, for battery electric vehicles | energy chain
electricity market for energy storage production, 2040 | 0.00364 | carculator db | CN | kilowatt hour |  | technosphere | electricity, low voltage, for energy storage production | energy storage
transport, passenger car, battery electric, Van, 2040, EURO-6d | 1 | carculator db | RER | kilometer |  | production | transport, passenger car, EURO-6d | other
market for transport, freight train | 0.0011386 | ecoinvent | Europe without Switzerland | ton kilometer |  | technosphere | transport, freight train | other
market for transport, freight, lorry >32 metric ton, EURO4 | 0.00056844 | ecoinvent | RER | ton kilometer |  | technosphere | transport, freight, lorry >32 metric ton, EURO4 | other
Activity | transport, passenger car, gasoline hybrid, Van, 2000, EURO-2
location | RER
production amount | 1
reference product | transport, passenger car, EURO-2
type | process
unit | kilometer
worksheet name | None
source | Sacchi, R., Bauer, C., Cox, B. and Mutel, C. (in review) carculator: an open-source tool for prospective environmental and economic life cycle assessment of vehicles. When, Where and How can battery-electric vehicles help reduce greenhouse gas emissions? Submitted to Renewable and Sustainable Energy Reviews.
description | Cradle-to-grave life cycle inventory of the transport activity using a passenger car over 1 km. carculator is a open-source parametrized truck model that produces life cycle inventories for any desired set of parameters value (lifetime, occupancy rate, power, battery size, fuel blend, etc.): to produce your own inventories, go to https://github.com/romainsacchi/carculator or contact carculator@psi.ch.
special remark
comment | Combustion engine power: 71 [kW]. Electric motor power: 23 [kW]. Power share from combustion engine: 75 [%]. Km over lifetime: 200000 [km]. Yearly mileage: 12000 [km/year]. Autonomy on a full tank/battery: 391 [km]. Tank-to-wheel efficiency: 21 [%]. Tank-to-wheel energy consumption: 3467 [kj/km]. Fuel tank capacity: 376 [kWh]. Curb mass (excl. driver and cargo): 1465 [kg]. Driving mass (incl. driver and cargo): 1605 [kg].
Exchanges
name | amount | database | location | unit | categories | type | reference product | tag
Dinitrogen monoxide | 8.3036e-07 | biosphere3 | None | kilogram | air::urban air close to ground | biosphere |  | direct - exhaust
Nickel | 5.7129e-09 | biosphere3 | None | kilogram | air::urban air close to ground | biosphere |  | direct - exhaust
Xylene | 8.1667e-07 | biosphere3 | None | kilogram | air::non-urban air or from high stacks | biosphere |  | other
Zinc | 8.1613e-08 | biosphere3 | None | kilogram | air::urban air close to ground | biosphere |  | direct - exhaust
maintenance, passenger car | 7.8775e-06 | carculator db | RER | unit |  | technosphere | passenger car maintenance | maintenance
NMVOC, non-methane volatile organic compounds, unspecified origin | 2.753e-06 | biosphere3 | None | kilogram | air::non-urban air or from high stacks | biosphere |  | direct - exhaust
Selenium | 8.1613e-10 | biosphere3 | None | kilogram | air::urban air close to ground | biosphere |  | direct - exhaust
noise, octave 8, day time, urban | 0.00021523 | biosphere3 | None | joule | octave 8::day time::urban | biosphere |  | direct - exhaust
Toluene | 1.0062e-06 | biosphere3 | None | kilogram | air::non-urban air or from high stacks | biosphere |  | other
Lead | 7.4584e-09 | biosphere3 | None | kilogram | air::urban air close to ground | biosphere |  | direct - exhaust
noise, octave 7, day time, rural | 0.033731 | biosphere3 | None | joule | octave 7::day time::rural | biosphere |  | direct - exhaust
market for road wear emissions, passenger car | -1.6052e-05 | carculator db | GLO | kilogram |  | technosphere | road wear emissions, passenger car | road
Acetaldehyde | 1.3989e-07 | biosphere3 | None | kilogram | air::urban air close to ground | biosphere |  | other
noise, octave 3, day time, suburban | 0.0069209 | biosphere3 | None | joule | octave 3::day time::suburban | biosphere |  | direct - exhaust
Methane, fossil | 5.2796e-06 | biosphere3 | None | kilogram | air::low population density, long-term | biosphere |  | direct - exhaust
Formaldehyde | 3.1708e-07 | biosphere3 | None | kilogram | air::urban air close to ground | biosphere |  | other
Carbon monoxide, fossil | 0.00017981 | biosphere3 | None | kilogram | air::non-urban air or from high stacks | biosphere |  | direct - exhaust
Dinitrogen monoxide | 7.0611e-06 | biosphere3 | None | kilogram | air::low population density, long-term | biosphere |  | direct - exhaust
noise, octave 6, day time, rural | 0.22772 | biosphere3 | None | joule | octave 6::day time::rural | biosphere |  | direct - exhaust
noise, octave 2, day time, suburban | 0.009381 | biosphere3 | None | joule | octave 2::day time::suburban | biosphere |  | direct - exhaust
Ammonia | 0.00026117 | biosphere3 | None | kilogram | air::low population density, long-term | biosphere |  | direct - exhaust
Chromium | 4.0806e-09 | biosphere3 | None | kilogram | air::urban air close to ground | biosphere |  | direct - exhaust
noise, octave 7, day time, suburban | 0.0031088 | biosphere3 | None | joule | octave 7::day time::suburban | biosphere |  | direct - exhaust
market for power distribution unit, for electric passenger car | 2e-05 | carculator db | GLO | kilogram |  | technosphere | power distribution unit, for electric passenger car | energy storage
Sulfur dioxide | 2.4484e-05 | biosphere3 | None | kilogram | air | biosphere |  | direct - exhaust
market for internal combustion engine, passenger car | 0.0010869 | carculator db | GLO | kilogram |  | technosphere | internal combustion engine, for passenger car | powertrain
noise, octave 2, day time, rural | 0.076001 | biosphere3 | None | joule | octave 2::day time::rural | biosphere |  | direct - exhaust
Battery BoP | 2.9762e-05 | carculator db | GLO | kilogram |  | technosphere | Battery BoP | energy storage
market for glider, passenger car | 0.00625 | carculator db | GLO | kilogram |  | technosphere | glider, passenger car | glider
Lead | 6.2362e-08 | biosphere3 | None | kilogram | air::low population density, long-term | biosphere |  | direct - exhaust
Cadmium | 8.1613e-10 | biosphere3 | None | kilogram | air::urban air close to ground | biosphere |  | direct - exhaust
Acetaldehyde | 1.6435e-07 | biosphere3 | None | kilogram | air::low population density, long-term | biosphere |  | other
Carbon dioxide, from soil or biomass stock | 1.7408e-06 | biosphere3 | None | kilogram | air | biosphere |  | direct - exhaust
market for used powertrain from electric passenger car, manual dismantling | -0.00031381 | carculator db | GLO | kilogram |  | technosphere | used powertrain from electric passenger car, manual dismantling | EoL
market for refrigerant R134a | 4.4167e-06 | carculator db | GLO | kilogram |  | technosphere | refrigerant R134a | other
Formaldehyde | 3.7253e-07 | biosphere3 | None | kilogram | air::low population density, long-term | biosphere |  | other
noise, octave 2, day time, urban | 0.0039752 | biosphere3 | None | joule | octave 2::day time::urban | biosphere |  | direct - exhaust
market for road | 0.000862 | carculator db | GLO | meter-year |  | technosphere | road | road
noise, octave 4, day time, urban | 0.0033752 | biosphere3 | None | joule | octave 4::day time::urban | biosphere |  | direct - exhaust
Methane, fossil | 1.0862e-06 | biosphere3 | None | kilogram | air::non-urban air or from high stacks | biosphere |  | direct - exhaust
noise, octave 3, day time, urban | 0.0025682 | biosphere3 | None | joule | octave 3::day time::urban | biosphere |  | direct - exhaust
Xylene | 3.2473e-06 | biosphere3 | None | kilogram | air::urban air close to ground | biosphere |  | other
Dinitrogen monoxide | 1.4527e-06 | biosphere3 | None | kilogram | air::non-urban air or from high stacks | biosphere |  | direct - exhaust
market for electric motor, electric passenger car | 0.00015952 | carculator db | GLO | kilogram |  | technosphere | electric motor, electric passenger car | powertrain
Ammonia | 5.3734e-05 | biosphere3 | None | kilogram | air::non-urban air or from high stacks | biosphere |  | direct - exhaust
noise, octave 5, day time, rural | 0.38012 | biosphere3 | None | joule | octave 5::day time::rural | biosphere |  | direct - exhaust
Nitrogen oxides | 0.00015099 | biosphere3 | None | kilogram | air::low population density, long-term | biosphere |  | direct - exhaust
noise, octave 8, day time, suburban | 0.00049838 | biosphere3 | None | joule | octave 8::day time::suburban | biosphere |  | direct - exhaust
Benzene | 3.4196e-06 | biosphere3 | None | kilogram | air::low population density, long-term | biosphere |  | direct - exhaust
Carbon dioxide, fossil | 0.25866 | biosphere3 | None | kilogram | air | biosphere |  | direct - exhaust
Particulates, < 2.5 um | 8.9458e-06 | biosphere3 | None | kilogram | air::low population density, long-term | biosphere |  | direct - exhaust
market for inverter, for electric passenger car | 4.5e-05 | carculator db | GLO | kilogram |  | technosphere | inverter, for electric passenger car | energy storage
noise, octave 6, day time, urban | 0.0041463 | biosphere3 | None | joule | octave 6::day time::urban | biosphere |  | direct - exhaust
noise, octave 1, day time, suburban | 0.045641 | biosphere3 | None | joule | octave 1::day time::suburban | biosphere |  | direct - exhaust
Carbon monoxide, fossil | 0.00017718 | biosphere3 | None | kilogram | air::urban air close to ground | biosphere |  | direct - exhaust
Lead | 1.283e-08 | biosphere3 | None | kilogram | air::non-urban air or from high stacks | biosphere |  | direct - exhaust
noise, octave 7, day time, urban | 0.00088642 | biosphere3 | None | joule | octave 7::day time::urban | biosphere |  | direct - exhaust
noise, octave 3, day time, rural | 0.056067 | biosphere3 | None | joule | octave 3::day time::rural | biosphere |  | direct - exhaust
Glider lightweighting | 0.000625 | carculator db | GLO | kilogram |  | technosphere | Glider lightweighting | glider
noise, octave 4, day time, suburban | 0.010256 | biosphere3 | None | joule | octave 4::day time::suburban | biosphere |  | direct - exhaust
Xylene | 3.8152e-06 | biosphere3 | None | kilogram | air::low population density, long-term | biosphere |  | other
Nitrogen oxides | 2.1469e-05 | biosphere3 | None | kilogram | air::urban air close to ground | biosphere |  | direct - exhaust
noise, octave 5, day time, suburban | 0.033313 | biosphere3 | None | joule | octave 5::day time::suburban | biosphere |  | direct - exhaust
Benzene | 1.5359e-06 | biosphere3 | None | kilogram | air::urban air close to ground | biosphere |  | direct - exhaust
noise, octave 1, day time, rural | 0.086142 | biosphere3 | None | joule | octave 1::day time::rural | biosphere |  | direct - exhaust
Formaldehyde | 7.9744e-08 | biosphere3 | None | kilogram | air::non-urban air or from high stacks | biosphere |  | other
noise, octave 6, day time, suburban | 0.01712 | biosphere3 | None | joule | octave 6::day time::suburban | biosphere |  | direct - exhaust
market for road maintenance | 0.00129 | carculator db | RER | meter-year |  | technosphere | road maintenance | road
Particulates, < 2.5 um | 1.052e-06 | biosphere3 | None | kilogram | air::urban air close to ground | biosphere |  | direct - exhaust
NMVOC, non-methane volatile organic compounds, unspecified origin | 1.2861e-05 | biosphere3 | None | kilogram | air::low population density, long-term | biosphere |  | direct - exhaust
noise, octave 1, day time, urban | 0.038626 | biosphere3 | None | joule | octave 1::day time::urban | biosphere |  | direct - exhaust
Toluene | 4.7005e-06 | biosphere3 | None | kilogram | air::low population density, long-term | biosphere |  | other
Copper | 1.3874e-07 | biosphere3 | None | kilogram | air::urban air close to ground | biosphere |  | energy storage
noise, octave 4, day time, rural | 0.075087 | biosphere3 | None | joule | octave 4::day time::rural | biosphere |  | direct - exhaust
noise, octave 8, day time, rural | 0.0045876 | biosphere3 | None | joule | octave 8::day time::rural | biosphere |  | direct - exhaust
noise, octave 5, day time, urban | 0.00845 | biosphere3 | None | joule | octave 5::day time::urban | biosphere |  | direct - exhaust
Chromium VI | 8.1613e-12 | biosphere3 | None | kilogram | air::urban air close to ground | biosphere |  | direct - exhaust
NMVOC, non-methane volatile organic compounds, unspecified origin | 1.0947e-05 | biosphere3 | None | kilogram | air::urban air close to ground | biosphere |  | direct - exhaust
Carbon monoxide, fossil | 0.00087398 | biosphere3 | None | kilogram | air::low population density, long-term | biosphere |  | direct - exhaust
Nitrogen oxides | 3.1065e-05 | biosphere3 | None | kilogram | air::non-urban air or from high stacks | biosphere |  | direct - exhaust
Benzene | 7.0501e-07 | biosphere3 | None | kilogram | air::non-urban air or from high stacks | biosphere |  | direct - exhaust
market for brake wear emissions, passenger car | -1.6052e-06 | carculator db | GLO | kilogram |  | technosphere | brake wear emissions, passenger car | direct - non-exhaust
Particulates, < 2.5 um | 1.8405e-06 | biosphere3 | None | kilogram | air::non-urban air or from high stacks | biosphere |  | direct - exhaust
market for manual dismantling of used passenger car with internal combustion engine | 0.0054946 | carculator db | GLO | unit |  | technosphere | manual dismantling of used passenger car with internal combustion engine | EoL
Battery cell, NMC | 5.9524e-05 | carculator db | GLO | kilogram |  | technosphere | Battery cell | energy storage
market for tyre wear emissions, passenger car | -9.6313e-05 | carculator db | GLO | kilogram |  | technosphere | tyre wear emissions, passenger car | direct - non-exhaust
Toluene | 4.0009e-06 | biosphere3 | None | kilogram | air::urban air close to ground | biosphere |  | other
Acetaldehyde | 3.5181e-08 | biosphere3 | None | kilogram | air::non-urban air or from high stacks | biosphere |  | other
Methane, fossil | 1.5291e-06 | biosphere3 | None | kilogram | air::urban air close to ground | biosphere |  | direct - exhaust
Ammonia | 3.0713e-05 | biosphere3 | None | kilogram | air::urban air close to ground | biosphere |  | direct - exhaust
polyethylene production, high density, granulate | 0.00014133 | carculator db | RER | kilogram |  | technosphere | polyethylene, high density, granulate | energy storage
market for manual dismantling of used electric passenger car | 0.0018315 | carculator db | GLO | unit |  | technosphere | manual dismantling of used electric passenger car | EoL
Ethane, 1,1,1,2-tetrafluoro-, HFC-134a | 4.4167e-06 | biosphere3 | None | kilogram | air | biosphere |  | other
fuel supply for gasoline vehicles, 2000 | 0.081886 | carculator db | RER | kilogram |  | technosphere | fuel | energy chain
electricity market for energy storage production, 2000 | 0.00095239 | carculator db | CN | kilowatt hour |  | technosphere | electricity, low voltage, for energy storage production | energy storage
transport, passenger car, gasoline hybrid, Van, 2000, EURO-2 | 1 | carculator db | RER | kilometer |  | production | transport, passenger car, EURO-2 | other
market for transport, freight train | 0.0014804 | ecoinvent | Europe without Switzerland | ton kilometer |  | technosphere | transport, freight train | other
market for transport, freight, lorry >32 metric ton, EURO4 | 0.00073934 | ecoinvent | RER | ton kilometer |  | technosphere | transport, freight, lorry >32 metric ton, EURO4 | other
Activity | transport, passenger car, gasoline hybrid, Van, 2010, EURO-4
location | RER
production amount | 1
reference product | transport, passenger car, EURO-4
type | process
unit | kilometer
worksheet name | None
source | Sacchi, R., Bauer, C., Cox, B. and Mutel, C. (in review) carculator: an open-source tool for prospective environmental and economic life cycle assessment of vehicles. When, Where and How can battery-electric vehicles help reduce greenhouse gas emissions? Submitted to Renewable and Sustainable Energy Reviews.
description | Cradle-to-grave life cycle inventory of the transport activity using a passenger car over 1 km. carculator is a open-source parametrized truck model that produces life cycle inventories for any desired set of parameters value (lifetime, occupancy rate, power, battery size, fuel blend, etc.): to produce your own inventories, go to https://github.com/romainsacchi/carculator or contact carculator@psi.ch.
special remark
comment | Combustion engine power: 80 [kW]. Electric motor power: 26 [kW]. Power share from combustion engine: 75 [%]. Km over lifetime: 200000 [km]. Yearly mileage: 12000 [km/year]. Autonomy on a full tank/battery: 409 [km]. Tank-to-wheel efficiency: 25 [%]. Tank-to-wheel energy consumption: 2895 [kj/km]. Fuel tank capacity: 329 [kWh]. Curb mass (excl. driver and cargo): 1654 [kg]. Driving mass (incl. driver and cargo): 1794 [kg].
Exchanges
name | amount | database | location | unit | categories | type | reference product | tag
Dinitrogen monoxide | 5.5156e-08 | biosphere3 | None | kilogram | air::urban air close to ground | biosphere |  | direct - exhaust
Nickel | 4.7557e-09 | biosphere3 | None | kilogram | air::urban air close to ground | biosphere |  | direct - exhaust
Xylene | 2.3079e-07 | biosphere3 | None | kilogram | air::non-urban air or from high stacks | biosphere |  | other
Zinc | 6.7939e-08 | biosphere3 | None | kilogram | air::urban air close to ground | biosphere |  | direct - exhaust
maintenance, passenger car | 8.8966e-06 | carculator db | RER | unit |  | technosphere | passenger car maintenance | maintenance
NMVOC, non-methane volatile organic compounds, unspecified origin | 7.78e-07 | biosphere3 | None | kilogram | air::non-urban air or from high stacks | biosphere |  | direct - exhaust
Selenium | 6.7939e-10 | biosphere3 | None | kilogram | air::urban air close to ground | biosphere |  | direct - exhaust
noise, octave 8, day time, urban | 0.00021523 | biosphere3 | None | joule | octave 8::day time::urban | biosphere |  | direct - exhaust
Toluene | 2.8434e-07 | biosphere3 | None | kilogram | air::non-urban air or from high stacks | biosphere |  | other
Lead | 6.6597e-09 | biosphere3 | None | kilogram | air::urban air close to ground | biosphere |  | direct - exhaust
noise, octave 7, day time, rural | 0.033731 | biosphere3 | None | joule | octave 7::day time::rural | biosphere |  | direct - exhaust
market for road wear emissions, passenger car | -1.7948e-05 | carculator db | GLO | kilogram |  | technosphere | road wear emissions, passenger car | road
Acetaldehyde | 7.3941e-08 | biosphere3 | None | kilogram | air::urban air close to ground | biosphere |  | other
noise, octave 3, day time, suburban | 0.0069209 | biosphere3 | None | joule | octave 3::day time::suburban | biosphere |  | direct - exhaust
Methane, fossil | 2.9968e-06 | biosphere3 | None | kilogram | air::low population density, long-term | biosphere |  | direct - exhaust
Formaldehyde | 1.676e-07 | biosphere3 | None | kilogram | air::urban air close to ground | biosphere |  | other
Carbon monoxide, fossil | 0.0001317 | biosphere3 | None | kilogram | air::non-urban air or from high stacks | biosphere |  | direct - exhaust
Dinitrogen monoxide | 4.3607e-07 | biosphere3 | None | kilogram | air::low population density, long-term | biosphere |  | direct - exhaust
noise, octave 6, day time, rural | 0.22772 | biosphere3 | None | joule | octave 6::day time::rural | biosphere |  | direct - exhaust
noise, octave 2, day time, suburban | 0.009381 | biosphere3 | None | joule | octave 2::day time::suburban | biosphere |  | direct - exhaust
Ammonia | 0.00012048 | biosphere3 | None | kilogram | air::low population density, long-term | biosphere |  | direct - exhaust
Chromium | 3.3969e-09 | biosphere3 | None | kilogram | air::urban air close to ground | biosphere |  | direct - exhaust
noise, octave 7, day time, suburban | 0.0031088 | biosphere3 | None | joule | octave 7::day time::suburban | biosphere |  | direct - exhaust
market for power distribution unit, for electric passenger car | 2e-05 | carculator db | GLO | kilogram |  | technosphere | power distribution unit, for electric passenger car | energy storage
Sulfur dioxide | 1.3588e-06 | biosphere3 | None | kilogram | air | biosphere |  | direct - exhaust
market for internal combustion engine, passenger car | 0.0011531 | carculator db | GLO | kilogram |  | technosphere | internal combustion engine, for passenger car | powertrain
noise, octave 2, day time, rural | 0.076001 | biosphere3 | None | joule | octave 2::day time::rural | biosphere |  | direct - exhaust
Battery BoP | 3.3612e-05 | carculator db | GLO | kilogram |  | technosphere | Battery BoP | energy storage
market for glider, passenger car | 0.00725 | carculator db | GLO | kilogram |  | technosphere | glider, passenger car | glider
Lead | 5.1296e-08 | biosphere3 | None | kilogram | air::low population density, long-term | biosphere |  | direct - exhaust
Cadmium | 6.7939e-10 | biosphere3 | None | kilogram | air::urban air close to ground | biosphere |  | direct - exhaust
Acetaldehyde | 3.9735e-08 | biosphere3 | None | kilogram | air::low population density, long-term | biosphere |  | other
Carbon dioxide, from soil or biomass stock | 9.0025e-06 | biosphere3 | None | kilogram | air | biosphere |  | direct - exhaust
market for used powertrain from electric passenger car, manual dismantling | -0.00033306 | carculator db | GLO | kilogram |  | technosphere | used powertrain from electric passenger car, manual dismantling | EoL
market for refrigerant R134a | 4.4167e-06 | carculator db | GLO | kilogram |  | technosphere | refrigerant R134a | other
Formaldehyde | 9.0065e-08 | biosphere3 | None | kilogram | air::low population density, long-term | biosphere |  | other
noise, octave 2, day time, urban | 0.0039752 | biosphere3 | None | joule | octave 2::day time::urban | biosphere |  | direct - exhaust
market for road | 0.00096379 | carculator db | GLO | meter-year |  | technosphere | road | road
noise, octave 4, day time, urban | 0.0033752 | biosphere3 | None | joule | octave 4::day time::urban | biosphere |  | direct - exhaust
Methane, fossil | 6.5035e-07 | biosphere3 | None | kilogram | air::non-urban air or from high stacks | biosphere |  | direct - exhaust
noise, octave 3, day time, urban | 0.0025682 | biosphere3 | None | joule | octave 3::day time::urban | biosphere |  | direct - exhaust
Xylene | 1.7164e-06 | biosphere3 | None | kilogram | air::urban air close to ground | biosphere |  | other
Dinitrogen monoxide | 9.4633e-08 | biosphere3 | None | kilogram | air::non-urban air or from high stacks | biosphere |  | direct - exhaust
market for electric motor, electric passenger car | 0.00016722 | carculator db | GLO | kilogram |  | technosphere | electric motor, electric passenger car | powertrain
Ammonia | 2.6146e-05 | biosphere3 | None | kilogram | air::non-urban air or from high stacks | biosphere |  | direct - exhaust
noise, octave 5, day time, rural | 0.38012 | biosphere3 | None | joule | octave 5::day time::rural | biosphere |  | direct - exhaust
Nitrogen oxides | 4.5413e-05 | biosphere3 | None | kilogram | air::low population density, long-term | biosphere |  | direct - exhaust
noise, octave 8, day time, suburban | 0.00049838 | biosphere3 | None | joule | octave 8::day time::suburban | biosphere |  | direct - exhaust
Benzene | 8.1343e-08 | biosphere3 | None | kilogram | air::low population density, long-term | biosphere |  | direct - exhaust
Carbon dioxide, fossil | 0.21425 | biosphere3 | None | kilogram | air | biosphere |  | direct - exhaust
Particulates, < 2.5 um | 1.9336e-06 | biosphere3 | None | kilogram | air::low population density, long-term | biosphere |  | direct - exhaust
market for inverter, for electric passenger car | 4.5e-05 | carculator db | GLO | kilogram |  | technosphere | inverter, for electric passenger car | energy storage
noise, octave 6, day time, urban | 0.0041463 | biosphere3 | None | joule | octave 6::day time::urban | biosphere |  | direct - exhaust
noise, octave 1, day time, suburban | 0.045641 | biosphere3 | None | joule | octave 1::day time::suburban | biosphere |  | direct - exhaust
Carbon monoxide, fossil | 0.0001168 | biosphere3 | None | kilogram | air::urban air close to ground | biosphere |  | direct - exhaust
Lead | 1.1132e-08 | biosphere3 | None | kilogram | air::non-urban air or from high stacks | biosphere |  | direct - exhaust
noise, octave 7, day time, urban | 0.00088642 | biosphere3 | None | joule | octave 7::day time::urban | biosphere |  | direct - exhaust
noise, octave 3, day time, rural | 0.056067 | biosphere3 | None | joule | octave 3::day time::rural | biosphere |  | direct - exhaust
Glider lightweighting | 0.000725 | carculator db | GLO | kilogram |  | technosphere | Glider lightweighting | glider
noise, octave 4, day time, suburban | 0.010256 | biosphere3 | None | joule | octave 4::day time::suburban | biosphere |  | direct - exhaust
Xylene | 9.2237e-07 | biosphere3 | None | kilogram | air::low population density, long-term | biosphere |  | other
Nitrogen oxides | 7.1928e-06 | biosphere3 | None | kilogram | air::urban air close to ground | biosphere |  | direct - exhaust
noise, octave 5, day time, suburban | 0.033313 | biosphere3 | None | joule | octave 5::day time::suburban | biosphere |  | direct - exhaust
Benzene | 6.4813e-07 | biosphere3 | None | kilogram | air::urban air close to ground | biosphere |  | direct - exhaust
noise, octave 1, day time, rural | 0.086142 | biosphere3 | None | joule | octave 1::day time::rural | biosphere |  | direct - exhaust
Formaldehyde | 2.2535e-08 | biosphere3 | None | kilogram | air::non-urban air or from high stacks | biosphere |  | other
noise, octave 6, day time, suburban | 0.01712 | biosphere3 | None | joule | octave 6::day time::suburban | biosphere |  | direct - exhaust
market for road maintenance | 0.00129 | carculator db | RER | meter-year |  | technosphere | road maintenance | road
Particulates, < 2.5 um | 2.4456e-07 | biosphere3 | None | kilogram | air::urban air close to ground | biosphere |  | direct - exhaust
NMVOC, non-methane volatile organic compounds, unspecified origin | 3.1094e-06 | biosphere3 | None | kilogram | air::low population density, long-term | biosphere |  | direct - exhaust
noise, octave 1, day time, urban | 0.038626 | biosphere3 | None | joule | octave 1::day time::urban | biosphere |  | direct - exhaust
Toluene | 1.1364e-06 | biosphere3 | None | kilogram | air::low population density, long-term | biosphere |  | other
Copper | 1.155e-07 | biosphere3 | None | kilogram | air::urban air close to ground | biosphere |  | energy storage
noise, octave 4, day time, rural | 0.075087 | biosphere3 | None | joule | octave 4::day time::rural | biosphere |  | direct - exhaust
noise, octave 8, day time, rural | 0.0045876 | biosphere3 | None | joule | octave 8::day time::rural | biosphere |  | direct - exhaust
noise, octave 5, day time, urban | 0.00845 | biosphere3 | None | joule | octave 5::day time::urban | biosphere |  | direct - exhaust
Chromium VI | 6.7939e-12 | biosphere3 | None | kilogram | air::urban air close to ground | biosphere |  | direct - exhaust
NMVOC, non-methane volatile organic compounds, unspecified origin | 5.7861e-06 | biosphere3 | None | kilogram | air::urban air close to ground | biosphere |  | direct - exhaust
Carbon monoxide, fossil | 0.0006069 | biosphere3 | None | kilogram | air::low population density, long-term | biosphere |  | direct - exhaust
Nitrogen oxides | 9.8552e-06 | biosphere3 | None | kilogram | air::non-urban air or from high stacks | biosphere |  | direct - exhaust
Benzene | 1.9059e-08 | biosphere3 | None | kilogram | air::non-urban air or from high stacks | biosphere |  | direct - exhaust
market for brake wear emissions, passenger car | -1.7948e-06 | carculator db | GLO | kilogram |  | technosphere | brake wear emissions, passenger car | direct - non-exhaust
Particulates, < 2.5 um | 4.1961e-07 | biosphere3 | None | kilogram | air::non-urban air or from high stacks | biosphere |  | direct - exhaust
market for manual dismantling of used passenger car with internal combustion engine | 0.0062054 | carculator db | GLO | unit |  | technosphere | manual dismantling of used passenger car with internal combustion engine | EoL
Battery cell, NMC | 6.7225e-05 | carculator db | GLO | kilogram |  | technosphere | Battery cell | energy storage
market for tyre wear emissions, passenger car | -0.00010769 | carculator db | GLO | kilogram |  | technosphere | tyre wear emissions, passenger car | direct - non-exhaust
Toluene | 2.1147e-06 | biosphere3 | None | kilogram | air::urban air close to ground | biosphere |  | other
Acetaldehyde | 9.9421e-09 | biosphere3 | None | kilogram | air::non-urban air or from high stacks | biosphere |  | other
Methane, fossil | 8.8896e-07 | biosphere3 | None | kilogram | air::urban air close to ground | biosphere |  | direct - exhaust
Ammonia | 1.5239e-05 | biosphere3 | None | kilogram | air::urban air close to ground | biosphere |  | direct - exhaust
polyethylene production, high density, granulate | 0.00012367 | carculator db | RER | kilogram |  | technosphere | polyethylene, high density, granulate | energy storage
market for manual dismantling of used electric passenger car | 0.0020685 | carculator db | GLO | unit |  | technosphere | manual dismantling of used electric passenger car | EoL
Ethane, 1,1,1,2-tetrafluoro-, HFC-134a | 4.4167e-06 | biosphere3 | None | kilogram | air | biosphere |  | other
fuel supply for gasoline vehicles, 2010 | 0.068507 | carculator db | RER | kilogram |  | technosphere | fuel | energy chain
electricity market for energy storage production, 2010 | 0.0005378 | carculator db | CN | kilowatt hour |  | technosphere | electricity, low voltage, for energy storage production | energy storage
transport, passenger car, gasoline hybrid, Van, 2010, EURO-4 | 1 | carculator db | RER | kilometer |  | production | transport, passenger car, EURO-4 | other
market for transport, freight train | 0.0016878 | ecoinvent | Europe without Switzerland | ton kilometer |  | technosphere | transport, freight train | other
market for transport, freight, lorry >32 metric ton, EURO4 | 0.00084304 | ecoinvent | RER | ton kilometer |  | technosphere | transport, freight, lorry >32 metric ton, EURO4 | other
Activity | transport, passenger car, gasoline hybrid, Van, 2017, EURO-6c
location | RER
production amount | 1
reference product | transport, passenger car, EURO-6c
type | process
unit | kilometer
worksheet name | None
source | Sacchi, R., Bauer, C., Cox, B. and Mutel, C. (in review) carculator: an open-source tool for prospective environmental and economic life cycle assessment of vehicles. When, Where and How can battery-electric vehicles help reduce greenhouse gas emissions? Submitted to Renewable and Sustainable Energy Reviews.
description | Cradle-to-grave life cycle inventory of the transport activity using a passenger car over 1 km. carculator is a open-source parametrized truck model that produces life cycle inventories for any desired set of parameters value (lifetime, occupancy rate, power, battery size, fuel blend, etc.): to produce your own inventories, go to https://github.com/romainsacchi/carculator or contact carculator@psi.ch.
special remark
comment | Combustion engine power: 80 [kW]. Electric motor power: 26 [kW]. Power share from combustion engine: 75 [%]. Km over lifetime: 200000 [km]. Yearly mileage: 12000 [km/year]. Autonomy on a full tank/battery: 406 [km]. Tank-to-wheel efficiency: 28 [%]. Tank-to-wheel energy consumption: 2609 [kj/km]. Fuel tank capacity: 294 [kWh]. Curb mass (excl. driver and cargo): 1648 [kg]. Driving mass (incl. driver and cargo): 1788 [kg].
Exchanges
name | amount | database | location | unit | categories | type | reference product | tag
Dinitrogen monoxide | 4.941e-08 | biosphere3 | None | kilogram | air::urban air close to ground | biosphere |  | direct - exhaust
Nickel | 4.2723e-09 | biosphere3 | None | kilogram | air::urban air close to ground | biosphere |  | direct - exhaust
Xylene | 1.0469e-07 | biosphere3 | None | kilogram | air::non-urban air or from high stacks | biosphere |  | other
Zinc | 6.1033e-08 | biosphere3 | None | kilogram | air::urban air close to ground | biosphere |  | direct - exhaust
maintenance, passenger car | 8.8632e-06 | carculator db | RER | unit |  | technosphere | passenger car maintenance | maintenance
NMVOC, non-methane volatile organic compounds, unspecified origin | 3.5291e-07 | biosphere3 | None | kilogram | air::non-urban air or from high stacks | biosphere |  | direct - exhaust
Selenium | 6.1033e-10 | biosphere3 | None | kilogram | air::urban air close to ground | biosphere |  | direct - exhaust
noise, octave 8, day time, urban | 0.00021523 | biosphere3 | None | joule | octave 8::day time::urban | biosphere |  | direct - exhaust
Toluene | 1.2898e-07 | biosphere3 | None | kilogram | air::non-urban air or from high stacks | biosphere |  | other
Lead | 5.9154e-09 | biosphere3 | None | kilogram | air::urban air close to ground | biosphere |  | direct - exhaust
noise, octave 7, day time, rural | 0.033731 | biosphere3 | None | joule | octave 7::day time::rural | biosphere |  | direct - exhaust
market for road wear emissions, passenger car | -1.7886e-05 | carculator db | GLO | kilogram |  | technosphere | road wear emissions, passenger car | road
Acetaldehyde | 3.5364e-08 | biosphere3 | None | kilogram | air::urban air close to ground | biosphere |  | other
noise, octave 3, day time, suburban | 0.0069209 | biosphere3 | None | joule | octave 3::day time::suburban | biosphere |  | direct - exhaust
Methane, fossil | 8.9649e-07 | biosphere3 | None | kilogram | air::low population density, long-term | biosphere |  | direct - exhaust
Formaldehyde | 8.016e-08 | biosphere3 | None | kilogram | air::urban air close to ground | biosphere |  | other
Carbon monoxide, fossil | 8.0287e-05 | biosphere3 | None | kilogram | air::non-urban air or from high stacks | biosphere |  | direct - exhaust
Dinitrogen monoxide | 3.9412e-07 | biosphere3 | None | kilogram | air::low population density, long-term | biosphere |  | direct - exhaust
noise, octave 6, day time, rural | 0.22772 | biosphere3 | None | joule | octave 6::day time::rural | biosphere |  | direct - exhaust
noise, octave 2, day time, suburban | 0.009381 | biosphere3 | None | joule | octave 2::day time::suburban | biosphere |  | direct - exhaust
Ammonia | 3.7738e-05 | biosphere3 | None | kilogram | air::low population density, long-term | biosphere |  | direct - exhaust
Chromium | 3.0516e-09 | biosphere3 | None | kilogram | air::urban air close to ground | biosphere |  | direct - exhaust
noise, octave 7, day time, suburban | 0.0031088 | biosphere3 | None | joule | octave 7::day time::suburban | biosphere |  | direct - exhaust
market for power distribution unit, for electric passenger car | 2e-05 | carculator db | GLO | kilogram |  | technosphere | power distribution unit, for electric passenger car | energy storage
Sulfur dioxide | 1.2207e-06 | biosphere3 | None | kilogram | air | biosphere |  | direct - exhaust
market for internal combustion engine, passenger car | 0.001151 | carculator db | GLO | kilogram |  | technosphere | internal combustion engine, for passenger car | powertrain
noise, octave 2, day time, rural | 0.076001 | biosphere3 | None | joule | octave 2::day time::rural | biosphere |  | direct - exhaust
Battery BoP | 3.3486e-05 | carculator db | GLO | kilogram |  | technosphere | Battery BoP | energy storage
market for glider, passenger car | 0.00725 | carculator db | GLO | kilogram |  | technosphere | glider, passenger car | glider
Lead | 4.636e-08 | biosphere3 | None | kilogram | air::low population density, long-term | biosphere |  | direct - exhaust
Cadmium | 6.1033e-10 | biosphere3 | None | kilogram | air::urban air close to ground | biosphere |  | direct - exhaust
Acetaldehyde | 1.5607e-08 | biosphere3 | None | kilogram | air::low population density, long-term | biosphere |  | other
Carbon dioxide, from soil or biomass stock | 2.072e-05 | biosphere3 | None | kilogram | air | biosphere |  | direct - exhaust
market for used powertrain from electric passenger car, manual dismantling | -0.00033243 | carculator db | GLO | kilogram |  | technosphere | used powertrain from electric passenger car, manual dismantling | EoL
market for refrigerant R134a | 4.4167e-06 | carculator db | GLO | kilogram |  | technosphere | refrigerant R134a | other
Formaldehyde | 3.5377e-08 | biosphere3 | None | kilogram | air::low population density, long-term | biosphere |  | other
noise, octave 2, day time, urban | 0.0039752 | biosphere3 | None | joule | octave 2::day time::urban | biosphere |  | direct - exhaust
market for road | 0.00096046 | carculator db | GLO | meter-year |  | technosphere | road | road
noise, octave 4, day time, urban | 0.0033752 | biosphere3 | None | joule | octave 4::day time::urban | biosphere |  | direct - exhaust
Methane, fossil | 1.9211e-07 | biosphere3 | None | kilogram | air::non-urban air or from high stacks | biosphere |  | direct - exhaust
noise, octave 3, day time, urban | 0.0025682 | biosphere3 | None | joule | octave 3::day time::urban | biosphere |  | direct - exhaust
Xylene | 8.2093e-07 | biosphere3 | None | kilogram | air::urban air close to ground | biosphere |  | other
Dinitrogen monoxide | 8.4456e-08 | biosphere3 | None | kilogram | air::non-urban air or from high stacks | biosphere |  | direct - exhaust
market for electric motor, electric passenger car | 0.00016697 | carculator db | GLO | kilogram |  | technosphere | electric motor, electric passenger car | powertrain
Ammonia | 8.087e-06 | biosphere3 | None | kilogram | air::non-urban air or from high stacks | biosphere |  | direct - exhaust
noise, octave 5, day time, rural | 0.38012 | biosphere3 | None | joule | octave 5::day time::rural | biosphere |  | direct - exhaust
Nitrogen oxides | 1.1769e-05 | biosphere3 | None | kilogram | air::low population density, long-term | biosphere |  | direct - exhaust
noise, octave 8, day time, suburban | 0.00049838 | biosphere3 | None | joule | octave 8::day time::suburban | biosphere |  | direct - exhaust
Benzene | 2.8302e-08 | biosphere3 | None | kilogram | air::low population density, long-term | biosphere |  | direct - exhaust
Carbon dioxide, fossil | 0.19151 | biosphere3 | None | kilogram | air | biosphere |  | direct - exhaust
Particulates, < 2.5 um | 2.9612e-07 | biosphere3 | None | kilogram | air::low population density, long-term | biosphere |  | direct - exhaust
market for inverter, for electric passenger car | 4.5e-05 | carculator db | GLO | kilogram |  | technosphere | inverter, for electric passenger car | energy storage
noise, octave 6, day time, urban | 0.0041463 | biosphere3 | None | joule | octave 6::day time::urban | biosphere |  | direct - exhaust
noise, octave 1, day time, suburban | 0.045641 | biosphere3 | None | joule | octave 1::day time::suburban | biosphere |  | direct - exhaust
Carbon monoxide, fossil | 7.4173e-05 | biosphere3 | None | kilogram | air::urban air close to ground | biosphere |  | direct - exhaust
Lead | 9.9346e-09 | biosphere3 | None | kilogram | air::non-urban air or from high stacks | biosphere |  | direct - exhaust
noise, octave 7, day time, urban | 0.00088642 | biosphere3 | None | joule | octave 7::day time::urban | biosphere |  | direct - exhaust
noise, octave 3, day time, rural | 0.056067 | biosphere3 | None | joule | octave 3::day time::rural | biosphere |  | direct - exhaust
Glider lightweighting | 0.000725 | carculator db | GLO | kilogram |  | technosphere | Glider lightweighting | glider
noise, octave 4, day time, suburban | 0.010256 | biosphere3 | None | joule | octave 4::day time::suburban | biosphere |  | direct - exhaust
Xylene | 3.623e-07 | biosphere3 | None | kilogram | air::low population density, long-term | biosphere |  | other
Nitrogen oxides | 2.4202e-06 | biosphere3 | None | kilogram | air::urban air close to ground | biosphere |  | direct - exhaust
noise, octave 5, day time, suburban | 0.033313 | biosphere3 | None | joule | octave 5::day time::suburban | biosphere |  | direct - exhaust
Benzene | 3.0297e-07 | biosphere3 | None | kilogram | air::urban air close to ground | biosphere |  | direct - exhaust
noise, octave 1, day time, rural | 0.086142 | biosphere3 | None | joule | octave 1::day time::rural | biosphere |  | direct - exhaust
Formaldehyde | 1.0222e-08 | biosphere3 | None | kilogram | air::non-urban air or from high stacks | biosphere |  | other
noise, octave 6, day time, suburban | 0.01712 | biosphere3 | None | joule | octave 6::day time::suburban | biosphere |  | direct - exhaust
market for road maintenance | 0.00129 | carculator db | RER | meter-year |  | technosphere | road maintenance | road
Particulates, < 2.5 um | 3.7124e-08 | biosphere3 | None | kilogram | air::urban air close to ground | biosphere |  | direct - exhaust
NMVOC, non-methane volatile organic compounds, unspecified origin | 1.2213e-06 | biosphere3 | None | kilogram | air::low population density, long-term | biosphere |  | direct - exhaust
noise, octave 1, day time, urban | 0.038626 | biosphere3 | None | joule | octave 1::day time::urban | biosphere |  | direct - exhaust
Toluene | 4.4637e-07 | biosphere3 | None | kilogram | air::low population density, long-term | biosphere |  | other
Copper | 1.0376e-07 | biosphere3 | None | kilogram | air::urban air close to ground | biosphere |  | energy storage
noise, octave 4, day time, rural | 0.075087 | biosphere3 | None | joule | octave 4::day time::rural | biosphere |  | direct - exhaust
noise, octave 8, day time, rural | 0.0045876 | biosphere3 | None | joule | octave 8::day time::rural | biosphere |  | direct - exhaust
noise, octave 5, day time, urban | 0.00845 | biosphere3 | None | joule | octave 5::day time::urban | biosphere |  | direct - exhaust
Chromium VI | 6.1033e-12 | biosphere3 | None | kilogram | air::urban air close to ground | biosphere |  | direct - exhaust
NMVOC, non-methane volatile organic compounds, unspecified origin | 2.7674e-06 | biosphere3 | None | kilogram | air::urban air close to ground | biosphere |  | direct - exhaust
Carbon monoxide, fossil | 0.00037466 | biosphere3 | None | kilogram | air::low population density, long-term | biosphere |  | direct - exhaust
Nitrogen oxides | 2.522e-06 | biosphere3 | None | kilogram | air::non-urban air or from high stacks | biosphere |  | direct - exhaust
Benzene | 7.3079e-09 | biosphere3 | None | kilogram | air::non-urban air or from high stacks | biosphere |  | direct - exhaust
market for brake wear emissions, passenger car | -1.7886e-06 | carculator db | GLO | kilogram |  | technosphere | brake wear emissions, passenger car | direct - non-exhaust
Particulates, < 2.5 um | 6.3456e-08 | biosphere3 | None | kilogram | air::non-urban air or from high stacks | biosphere |  | direct - exhaust
market for manual dismantling of used passenger car with internal combustion engine | 0.0061821 | carculator db | GLO | unit |  | technosphere | manual dismantling of used passenger car with internal combustion engine | EoL
Battery cell, NMC | 6.6973e-05 | carculator db | GLO | kilogram |  | technosphere | Battery cell | energy storage
market for tyre wear emissions, passenger car | -0.00010731 | carculator db | GLO | kilogram |  | technosphere | tyre wear emissions, passenger car | direct - non-exhaust
Toluene | 1.0114e-06 | biosphere3 | None | kilogram | air::urban air close to ground | biosphere |  | other
Acetaldehyde | 4.5098e-09 | biosphere3 | None | kilogram | air::non-urban air or from high stacks | biosphere |  | other
Methane, fossil | 3.5074e-07 | biosphere3 | None | kilogram | air::urban air close to ground | biosphere |  | direct - exhaust
Ammonia | 4.7312e-06 | biosphere3 | None | kilogram | air::urban air close to ground | biosphere |  | direct - exhaust
polyethylene production, high density, granulate | 0.00011042 | carculator db | RER | kilogram |  | technosphere | polyethylene, high density, granulate | energy storage
market for manual dismantling of used electric passenger car | 0.0020607 | carculator db | GLO | unit |  | technosphere | manual dismantling of used electric passenger car | EoL
Ethane, 1,1,1,2-tetrafluoro-, HFC-134a | 4.4167e-06 | biosphere3 | None | kilogram | air | biosphere |  | other
fuel supply for gasoline vehicles, 2017 | 0.061852 | carculator db | RER | kilogram |  | technosphere | fuel | energy chain
electricity market for energy storage production, 2017 | 0.00026789 | carculator db | CN | kilowatt hour |  | technosphere | electricity, low voltage, for energy storage production | energy storage
transport, passenger car, gasoline hybrid, Van, 2017, EURO-6c | 1 | carculator db | RER | kilometer |  | production | transport, passenger car, EURO-6c | other
market for transport, freight train | 0.0016848 | ecoinvent | Europe without Switzerland | ton kilometer |  | technosphere | transport, freight train | other
market for transport, freight, lorry >32 metric ton, EURO4 | 0.00084153 | ecoinvent | RER | ton kilometer |  | technosphere | transport, freight, lorry >32 metric ton, EURO4 | other
Activity | transport, passenger car, gasoline hybrid, Van, 2040, EURO-6d
location | RER
production amount | 1
reference product | transport, passenger car, EURO-6d
type | process
unit | kilometer
worksheet name | None
source | Sacchi, R., Bauer, C., Cox, B. and Mutel, C. (in review) carculator: an open-source tool for prospective environmental and economic life cycle assessment of vehicles. When, Where and How can battery-electric vehicles help reduce greenhouse gas emissions? Submitted to Renewable and Sustainable Energy Reviews.
description | Cradle-to-grave life cycle inventory of the transport activity using a passenger car over 1 km. carculator is a open-source parametrized truck model that produces life cycle inventories for any desired set of parameters value (lifetime, occupancy rate, power, battery size, fuel blend, etc.): to produce your own inventories, go to https://github.com/romainsacchi/carculator or contact carculator@psi.ch.
special remark
comment | Combustion engine power: 74 [kW]. Electric motor power: 24 [kW]. Power share from combustion engine: 75 [%]. Km over lifetime: 200000 [km]. Yearly mileage: 12000 [km/year]. Autonomy on a full tank/battery: 527 [km]. Tank-to-wheel efficiency: 30 [%]. Tank-to-wheel energy consumption: 1609 [kj/km]. Fuel tank capacity: 235 [kWh]. Curb mass (excl. driver and cargo): 1519 [kg]. Driving mass (incl. driver and cargo): 1659 [kg].
Exchanges
name | amount | database | location | unit | categories | type | reference product | tag
Dinitrogen monoxide | 3.6847e-08 | biosphere3 | None | kilogram | air::urban air close to ground | biosphere |  | direct - exhaust
Nickel | 2.5215e-09 | biosphere3 | None | kilogram | air::urban air close to ground | biosphere |  | direct - exhaust
Xylene | 1.596e-07 | biosphere3 | None | kilogram | air::non-urban air or from high stacks | biosphere |  | other
Zinc | 3.6021e-08 | biosphere3 | None | kilogram | air::urban air close to ground | biosphere |  | direct - exhaust
maintenance, passenger car | 8.1677e-06 | carculator db | RER | unit |  | technosphere | passenger car maintenance | maintenance
NMVOC, non-methane volatile organic compounds, unspecified origin | 5.3803e-07 | biosphere3 | None | kilogram | air::non-urban air or from high stacks | biosphere |  | direct - exhaust
Selenium | 3.6021e-10 | biosphere3 | None | kilogram | air::urban air close to ground | biosphere |  | direct - exhaust
noise, octave 8, day time, urban | 0.00021523 | biosphere3 | None | joule | octave 8::day time::urban | biosphere |  | direct - exhaust
Toluene | 1.9664e-07 | biosphere3 | None | kilogram | air::non-urban air or from high stacks | biosphere |  | other
Lead | 4.4371e-09 | biosphere3 | None | kilogram | air::urban air close to ground | biosphere |  | direct - exhaust
noise, octave 7, day time, rural | 0.033731 | biosphere3 | None | joule | octave 7::day time::rural | biosphere |  | direct - exhaust
market for road wear emissions, passenger car | -1.6592e-05 | carculator db | GLO | kilogram |  | technosphere | road wear emissions, passenger car | road
Acetaldehyde | 3.6844e-08 | biosphere3 | None | kilogram | air::urban air close to ground | biosphere |  | other
noise, octave 3, day time, suburban | 0.0069209 | biosphere3 | None | joule | octave 3::day time::suburban | biosphere |  | direct - exhaust
Methane, fossil | 1.6073e-06 | biosphere3 | None | kilogram | air::low population density, long-term | biosphere |  | direct - exhaust
Formaldehyde | 8.3513e-08 | biosphere3 | None | kilogram | air::urban air close to ground | biosphere |  | other
Carbon monoxide, fossil | 4.9941e-05 | biosphere3 | None | kilogram | air::non-urban air or from high stacks | biosphere |  | direct - exhaust
Dinitrogen monoxide | 2.2972e-07 | biosphere3 | None | kilogram | air::low population density, long-term | biosphere |  | direct - exhaust
noise, octave 6, day time, rural | 0.22772 | biosphere3 | None | joule | octave 6::day time::rural | biosphere |  | direct - exhaust
noise, octave 2, day time, suburban | 0.009381 | biosphere3 | None | joule | octave 2::day time::suburban | biosphere |  | direct - exhaust
Ammonia | 2.1997e-05 | biosphere3 | None | kilogram | air::low population density, long-term | biosphere |  | direct - exhaust
Chromium | 1.8011e-09 | biosphere3 | None | kilogram | air::urban air close to ground | biosphere |  | direct - exhaust
noise, octave 7, day time, suburban | 0.0031088 | biosphere3 | None | joule | octave 7::day time::suburban | biosphere |  | direct - exhaust
market for power distribution unit, for electric passenger car | 1.9e-05 | carculator db | GLO | kilogram |  | technosphere | power distribution unit, for electric passenger car | energy storage
Sulfur dioxide | 7.2042e-07 | biosphere3 | None | kilogram | air | biosphere |  | direct - exhaust
market for internal combustion engine, passenger car | 0.00098756 | carculator db | GLO | kilogram |  | technosphere | internal combustion engine, for passenger car | powertrain
noise, octave 2, day time, rural | 0.076001 | biosphere3 | None | joule | octave 2::day time::rural | biosphere |  | direct - exhaust
Battery BoP | 1.8515e-05 | carculator db | GLO | kilogram |  | technosphere | Battery BoP | energy storage
market for glider, passenger car | 0.00725 | carculator db | GLO | kilogram |  | technosphere | glider, passenger car | glider
Lead | 2.7022e-08 | biosphere3 | None | kilogram | air::low population density, long-term | biosphere |  | direct - exhaust
Cadmium | 3.6021e-10 | biosphere3 | None | kilogram | air::urban air close to ground | biosphere |  | direct - exhaust
Acetaldehyde | 2.3398e-08 | biosphere3 | None | kilogram | air::low population density, long-term | biosphere |  | other
Carbon dioxide, from soil or biomass stock | 0.00045533 | biosphere3 | None | kilogram | air | biosphere |  | direct - exhaust
market for used powertrain from electric passenger car, manual dismantling | -0.00025813 | carculator db | GLO | kilogram |  | technosphere | used powertrain from electric passenger car, manual dismantling | EoL
market for refrigerant R134a | 4.4167e-06 | carculator db | GLO | kilogram |  | technosphere | refrigerant R134a | other
Formaldehyde | 5.3035e-08 | biosphere3 | None | kilogram | air::low population density, long-term | biosphere |  | other
noise, octave 2, day time, urban | 0.0039752 | biosphere3 | None | joule | octave 2::day time::urban | biosphere |  | direct - exhaust
market for road | 0.00089098 | carculator db | GLO | meter-year |  | technosphere | road | road
noise, octave 4, day time, urban | 0.0033752 | biosphere3 | None | joule | octave 4::day time::urban | biosphere |  | direct - exhaust
Methane, fossil | 4.1259e-07 | biosphere3 | None | kilogram | air::non-urban air or from high stacks | biosphere |  | direct - exhaust
noise, octave 3, day time, urban | 0.0025682 | biosphere3 | None | joule | octave 3::day time::urban | biosphere |  | direct - exhaust
Xylene | 8.5527e-07 | biosphere3 | None | kilogram | air::urban air close to ground | biosphere |  | other
Dinitrogen monoxide | 5.8968e-08 | biosphere3 | None | kilogram | air::non-urban air or from high stacks | biosphere |  | direct - exhaust
market for electric motor, electric passenger car | 0.00013672 | carculator db | GLO | kilogram |  | technosphere | electric motor, electric passenger car | powertrain
Ammonia | 5.6465e-06 | biosphere3 | None | kilogram | air::non-urban air or from high stacks | biosphere |  | direct - exhaust
noise, octave 5, day time, rural | 0.38012 | biosphere3 | None | joule | octave 5::day time::rural | biosphere |  | direct - exhaust
Nitrogen oxides | 1.4466e-05 | biosphere3 | None | kilogram | air::low population density, long-term | biosphere |  | direct - exhaust
noise, octave 8, day time, suburban | 0.00049838 | biosphere3 | None | joule | octave 8::day time::suburban | biosphere |  | direct - exhaust
Benzene | 4.5853e-08 | biosphere3 | None | kilogram | air::low population density, long-term | biosphere |  | direct - exhaust
Carbon dioxide, fossil | 0.1056 | biosphere3 | None | kilogram | air | biosphere |  | direct - exhaust
Particulates, < 2.5 um | 8.5593e-07 | biosphere3 | None | kilogram | air::low population density, long-term | biosphere |  | direct - exhaust
market for inverter, for electric passenger car | 4.275e-05 | carculator db | GLO | kilogram |  | technosphere | inverter, for electric passenger car | energy storage
noise, octave 6, day time, urban | 0.0041463 | biosphere3 | None | joule | octave 6::day time::urban | biosphere |  | direct - exhaust
noise, octave 1, day time, suburban | 0.045641 | biosphere3 | None | joule | octave 1::day time::suburban | biosphere |  | direct - exhaust
Carbon monoxide, fossil | 5.8409e-05 | biosphere3 | None | kilogram | air::urban air close to ground | biosphere |  | direct - exhaust
Lead | 6.9365e-09 | biosphere3 | None | kilogram | air::non-urban air or from high stacks | biosphere |  | direct - exhaust
noise, octave 7, day time, urban | 0.00088642 | biosphere3 | None | joule | octave 7::day time::urban | biosphere |  | direct - exhaust
noise, octave 3, day time, rural | 0.056067 | biosphere3 | None | joule | octave 3::day time::rural | biosphere |  | direct - exhaust
Glider lightweighting | 0.0010875 | carculator db | GLO | kilogram |  | technosphere | Glider lightweighting | glider
noise, octave 4, day time, suburban | 0.010256 | biosphere3 | None | joule | octave 4::day time::suburban | biosphere |  | direct - exhaust
Xylene | 5.4314e-07 | biosphere3 | None | kilogram | air::low population density, long-term | biosphere |  | other
Nitrogen oxides | 3.265e-06 | biosphere3 | None | kilogram | air::urban air close to ground | biosphere |  | direct - exhaust
noise, octave 5, day time, suburban | 0.033313 | biosphere3 | None | joule | octave 5::day time::suburban | biosphere |  | direct - exhaust
Benzene | 3.0644e-07 | biosphere3 | None | kilogram | air::urban air close to ground | biosphere |  | direct - exhaust
noise, octave 1, day time, rural | 0.086142 | biosphere3 | None | joule | octave 1::day time::rural | biosphere |  | direct - exhaust
Formaldehyde | 1.5585e-08 | biosphere3 | None | kilogram | air::non-urban air or from high stacks | biosphere |  | other
noise, octave 6, day time, suburban | 0.01712 | biosphere3 | None | joule | octave 6::day time::suburban | biosphere |  | direct - exhaust
market for road maintenance | 0.00129 | carculator db | RER | meter-year |  | technosphere | road maintenance | road
Particulates, < 2.5 um | 1.3729e-07 | biosphere3 | None | kilogram | air::urban air close to ground | biosphere |  | direct - exhaust
NMVOC, non-methane volatile organic compounds, unspecified origin | 1.831e-06 | biosphere3 | None | kilogram | air::low population density, long-term | biosphere |  | direct - exhaust
noise, octave 1, day time, urban | 0.038626 | biosphere3 | None | joule | octave 1::day time::urban | biosphere |  | direct - exhaust
Toluene | 6.6918e-07 | biosphere3 | None | kilogram | air::low population density, long-term | biosphere |  | other
Copper | 6.1236e-08 | biosphere3 | None | kilogram | air::urban air close to ground | biosphere |  | energy storage
noise, octave 4, day time, rural | 0.075087 | biosphere3 | None | joule | octave 4::day time::rural | biosphere |  | direct - exhaust
noise, octave 8, day time, rural | 0.0045876 | biosphere3 | None | joule | octave 8::day time::rural | biosphere |  | direct - exhaust
noise, octave 5, day time, urban | 0.00845 | biosphere3 | None | joule | octave 5::day time::urban | biosphere |  | direct - exhaust
Chromium VI | 3.6021e-12 | biosphere3 | None | kilogram | air::urban air close to ground | biosphere |  | direct - exhaust
NMVOC, non-methane volatile organic compounds, unspecified origin | 2.8832e-06 | biosphere3 | None | kilogram | air::urban air close to ground | biosphere |  | direct - exhaust
Carbon monoxide, fossil | 0.00019455 | biosphere3 | None | kilogram | air::low population density, long-term | biosphere |  | direct - exhaust
Nitrogen oxides | 3.7133e-06 | biosphere3 | None | kilogram | air::non-urban air or from high stacks | biosphere |  | direct - exhaust
Benzene | 1.2698e-08 | biosphere3 | None | kilogram | air::non-urban air or from high stacks | biosphere |  | direct - exhaust
market for brake wear emissions, passenger car | -1.6592e-06 | carculator db | GLO | kilogram |  | technosphere | brake wear emissions, passenger car | direct - non-exhaust
Particulates, < 2.5 um | 2.1972e-07 | biosphere3 | None | kilogram | air::non-urban air or from high stacks | biosphere |  | direct - exhaust
market for manual dismantling of used passenger car with internal combustion engine | 0.0056969 | carculator db | GLO | unit |  | technosphere | manual dismantling of used passenger car with internal combustion engine | EoL
Battery cell, NMC | 4.1145e-05 | carculator db | GLO | kilogram |  | technosphere | Battery cell | energy storage
market for tyre wear emissions, passenger car | -9.9551e-05 | carculator db | GLO | kilogram |  | technosphere | tyre wear emissions, passenger car | direct - non-exhaust
Toluene | 1.0537e-06 | biosphere3 | None | kilogram | air::urban air close to ground | biosphere |  | other
Acetaldehyde | 6.8755e-09 | biosphere3 | None | kilogram | air::non-urban air or from high stacks | biosphere |  | other
Methane, fossil | 4.9616e-07 | biosphere3 | None | kilogram | air::urban air close to ground | biosphere |  | direct - exhaust
Ammonia | 3.5283e-06 | biosphere3 | None | kilogram | air::urban air close to ground | biosphere |  | direct - exhaust
polyethylene production, high density, granulate | 8.8333e-05 | carculator db | RER | kilogram |  | technosphere | polyethylene, high density, granulate | energy storage
market for manual dismantling of used electric passenger car | 0.001899 | carculator db | GLO | unit |  | technosphere | manual dismantling of used electric passenger car | EoL
Ethane, 1,1,1,2-tetrafluoro-, HFC-134a | 4.4167e-06 | biosphere3 | None | kilogram | air | biosphere |  | other
fuel supply for gasoline vehicles, 2040 | 0.039073 | carculator db | RER | kilogram |  | technosphere | fuel | energy chain
electricity market for energy storage production, 2040 | 0.00016458 | carculator db | CN | kilowatt hour |  | technosphere | electricity, low voltage, for energy storage production | energy storage
transport, passenger car, gasoline hybrid, Van, 2040, EURO-6d | 1 | carculator db | RER | kilometer |  | production | transport, passenger car, EURO-6d | other
market for transport, freight train | 0.0016559 | ecoinvent | Europe without Switzerland | ton kilometer |  | technosphere | transport, freight train | other
market for transport, freight, lorry >32 metric ton, EURO4 | 0.00082707 | ecoinvent | RER | ton kilometer |  | technosphere | transport, freight, lorry >32 metric ton, EURO4 | other
Activity | transport, passenger car, diesel hybrid, Van, 2000, EURO-2
location | RER
production amount | 1
reference product | transport, passenger car, EURO-2
type | process
unit | kilometer
worksheet name | None
source | Sacchi, R., Bauer, C., Cox, B. and Mutel, C. (in review) carculator: an open-source tool for prospective environmental and economic life cycle assessment of vehicles. When, Where and How can battery-electric vehicles help reduce greenhouse gas emissions? Submitted to Renewable and Sustainable Energy Reviews.
description | Cradle-to-grave life cycle inventory of the transport activity using a passenger car over 1 km. carculator is a open-source parametrized truck model that produces life cycle inventories for any desired set of parameters value (lifetime, occupancy rate, power, battery size, fuel blend, etc.): to produce your own inventories, go to https://github.com/romainsacchi/carculator or contact carculator@psi.ch.
special remark
comment | Combustion engine power: 71 [kW]. Electric motor power: 23 [kW]. Power share from combustion engine: 75 [%]. Km over lifetime: 200000 [km]. Yearly mileage: 12000 [km/year]. Autonomy on a full tank/battery: 394 [km]. Tank-to-wheel efficiency: 21 [%]. Tank-to-wheel energy consumption: 3467 [kj/km]. Fuel tank capacity: 380 [kWh]. Curb mass (excl. driver and cargo): 1465 [kg]. Driving mass (incl. driver and cargo): 1605 [kg].
Exchanges
name | amount | database | location | unit | categories | type | reference product | tag
Dinitrogen monoxide | 1.8491e-06 | biosphere3 | None | kilogram | air::urban air close to ground | biosphere |  | direct - exhaust
Nickel | 5.6579e-09 | biosphere3 | None | kilogram | air::urban air close to ground | biosphere |  | direct - exhaust
Xylene | 6.3374e-08 | biosphere3 | None | kilogram | air::non-urban air or from high stacks | biosphere |  | other
Zinc | 8.0827e-08 | biosphere3 | None | kilogram | air::urban air close to ground | biosphere |  | direct - exhaust
maintenance, passenger car | 7.8791e-06 | carculator db | RER | unit |  | technosphere | passenger car maintenance | maintenance
NMVOC, non-methane volatile organic compounds, unspecified origin | 3.1836e-06 | biosphere3 | None | kilogram | air::non-urban air or from high stacks | biosphere |  | direct - exhaust
Selenium | 8.0827e-10 | biosphere3 | None | kilogram | air::urban air close to ground | biosphere |  | direct - exhaust
noise, octave 8, day time, urban | 0.00021523 | biosphere3 | None | joule | octave 8::day time::urban | biosphere |  | direct - exhaust
Toluene | 2.3264e-08 | biosphere3 | None | kilogram | air::non-urban air or from high stacks | biosphere |  | other
noise, octave 7, day time, rural | 0.033731 | biosphere3 | None | joule | octave 7::day time::rural | biosphere |  | direct - exhaust
market for road wear emissions, passenger car | -1.6055e-05 | carculator db | GLO | kilogram |  | technosphere | road wear emissions, passenger car | road
Acetaldehyde | 2.6274e-07 | biosphere3 | None | kilogram | air::urban air close to ground | biosphere |  | other
noise, octave 3, day time, suburban | 0.0069209 | biosphere3 | None | joule | octave 3::day time::suburban | biosphere |  | direct - exhaust
Methane, fossil | 1.026e-06 | biosphere3 | None | kilogram | air::low population density, long-term | biosphere |  | direct - exhaust
Formaldehyde | 4.8731e-07 | biosphere3 | None | kilogram | air::urban air close to ground | biosphere |  | other
Carbon monoxide, fossil | 1.5124e-05 | biosphere3 | None | kilogram | air::non-urban air or from high stacks | biosphere |  | direct - exhaust
Dinitrogen monoxide | 1.5723e-05 | biosphere3 | None | kilogram | air::low population density, long-term | biosphere |  | direct - exhaust
noise, octave 6, day time, rural | 0.22772 | biosphere3 | None | joule | octave 6::day time::rural | biosphere |  | direct - exhaust
noise, octave 2, day time, suburban | 0.009381 | biosphere3 | None | joule | octave 2::day time::suburban | biosphere |  | direct - exhaust
Ammonia | 2.6205e-06 | biosphere3 | None | kilogram | air::low population density, long-term | biosphere |  | direct - exhaust
Chromium | 4.0413e-09 | biosphere3 | None | kilogram | air::urban air close to ground | biosphere |  | direct - exhaust
noise, octave 7, day time, suburban | 0.0031088 | biosphere3 | None | joule | octave 7::day time::suburban | biosphere |  | direct - exhaust
market for power distribution unit, for electric passenger car | 2e-05 | carculator db | GLO | kilogram |  | technosphere | power distribution unit, for electric passenger car | energy storage
Sulfur dioxide | 5.6579e-05 | biosphere3 | None | kilogram | air | biosphere |  | direct - exhaust
market for internal combustion engine, passenger car | 0.001087 | carculator db | GLO | kilogram |  | technosphere | internal combustion engine, for passenger car | powertrain
noise, octave 2, day time, rural | 0.076001 | biosphere3 | None | joule | octave 2::day time::rural | biosphere |  | direct - exhaust
Battery BoP | 2.9768e-05 | carculator db | GLO | kilogram |  | technosphere | Battery BoP | energy storage
market for glider, passenger car | 0.00625 | carculator db | GLO | kilogram |  | technosphere | glider, passenger car | glider
Cadmium | 8.0827e-10 | biosphere3 | None | kilogram | air::urban air close to ground | biosphere |  | direct - exhaust
Acetaldehyde | 1.2613e-06 | biosphere3 | None | kilogram | air::low population density, long-term | biosphere |  | other
Carbon dioxide, from soil or biomass stock | 2.5725e-06 | biosphere3 | None | kilogram | air | biosphere |  | direct - exhaust
market for used powertrain from electric passenger car, manual dismantling | -0.00031384 | carculator db | GLO | kilogram |  | technosphere | used powertrain from electric passenger car, manual dismantling | EoL
market for refrigerant R134a | 4.4167e-06 | carculator db | GLO | kilogram |  | technosphere | refrigerant R134a | other
Formaldehyde | 2.3393e-06 | biosphere3 | None | kilogram | air::low population density, long-term | biosphere |  | other
noise, octave 2, day time, urban | 0.0039752 | biosphere3 | None | joule | octave 2::day time::urban | biosphere |  | direct - exhaust
market for road | 0.00086216 | carculator db | GLO | meter-year |  | technosphere | road | road
noise, octave 4, day time, urban | 0.0033752 | biosphere3 | None | joule | octave 4::day time::urban | biosphere |  | direct - exhaust
Methane, fossil | 2.1111e-07 | biosphere3 | None | kilogram | air::non-urban air or from high stacks | biosphere |  | direct - exhaust
noise, octave 3, day time, urban | 0.0025682 | biosphere3 | None | joule | octave 3::day time::urban | biosphere |  | direct - exhaust
Xylene | 6.4162e-08 | biosphere3 | None | kilogram | air::urban air close to ground | biosphere |  | other
Dinitrogen monoxide | 3.235e-06 | biosphere3 | None | kilogram | air::non-urban air or from high stacks | biosphere |  | direct - exhaust
market for electric motor, electric passenger car | 0.00015954 | carculator db | GLO | kilogram |  | technosphere | electric motor, electric passenger car | powertrain
Ammonia | 5.3917e-07 | biosphere3 | None | kilogram | air::non-urban air or from high stacks | biosphere |  | direct - exhaust
noise, octave 5, day time, rural | 0.38012 | biosphere3 | None | joule | octave 5::day time::rural | biosphere |  | direct - exhaust
Nitrogen oxides | 0.00072778 | biosphere3 | None | kilogram | air::low population density, long-term | biosphere |  | direct - exhaust
noise, octave 8, day time, suburban | 0.00049838 | biosphere3 | None | joule | octave 8::day time::suburban | biosphere |  | direct - exhaust
Benzene | 3.4269e-07 | biosphere3 | None | kilogram | air::low population density, long-term | biosphere |  | direct - exhaust
Carbon dioxide, fossil | 0.25295 | biosphere3 | None | kilogram | air | biosphere |  | direct - exhaust
Particulates, < 2.5 um | 5.8685e-05 | biosphere3 | None | kilogram | air::low population density, long-term | biosphere |  | direct - exhaust
market for inverter, for electric passenger car | 4.5e-05 | carculator db | GLO | kilogram |  | technosphere | inverter, for electric passenger car | energy storage
noise, octave 6, day time, urban | 0.0041463 | biosphere3 | None | joule | octave 6::day time::urban | biosphere |  | direct - exhaust
noise, octave 1, day time, suburban | 0.045641 | biosphere3 | None | joule | octave 1::day time::suburban | biosphere |  | direct - exhaust
Carbon monoxide, fossil | 1.8472e-05 | biosphere3 | None | kilogram | air::urban air close to ground | biosphere |  | direct - exhaust
noise, octave 7, day time, urban | 0.00088642 | biosphere3 | None | joule | octave 7::day time::urban | biosphere |  | direct - exhaust
noise, octave 3, day time, rural | 0.056067 | biosphere3 | None | joule | octave 3::day time::rural | biosphere |  | direct - exhaust
Glider lightweighting | 0.000625 | carculator db | GLO | kilogram |  | technosphere | Glider lightweighting | glider
noise, octave 4, day time, suburban | 0.010256 | biosphere3 | None | joule | octave 4::day time::suburban | biosphere |  | direct - exhaust
Xylene | 3.0801e-07 | biosphere3 | None | kilogram | air::low population density, long-term | biosphere |  | other
Nitrogen oxides | 8.6632e-05 | biosphere3 | None | kilogram | air::urban air close to ground | biosphere |  | direct - exhaust
noise, octave 5, day time, suburban | 0.033313 | biosphere3 | None | joule | octave 5::day time::suburban | biosphere |  | direct - exhaust
Benzene | 6.15e-08 | biosphere3 | None | kilogram | air::urban air close to ground | biosphere |  | direct - exhaust
noise, octave 1, day time, rural | 0.086142 | biosphere3 | None | joule | octave 1::day time::rural | biosphere |  | direct - exhaust
Formaldehyde | 4.8132e-07 | biosphere3 | None | kilogram | air::non-urban air or from high stacks | biosphere |  | other
noise, octave 6, day time, suburban | 0.01712 | biosphere3 | None | joule | octave 6::day time::suburban | biosphere |  | direct - exhaust
market for road maintenance | 0.00129 | carculator db | RER | meter-year |  | technosphere | road maintenance | road
Particulates, < 2.5 um | 7.218e-06 | biosphere3 | None | kilogram | air::urban air close to ground | biosphere |  | direct - exhaust
NMVOC, non-methane volatile organic compounds, unspecified origin | 1.5473e-05 | biosphere3 | None | kilogram | air::low population density, long-term | biosphere |  | direct - exhaust
noise, octave 1, day time, urban | 0.038626 | biosphere3 | None | joule | octave 1::day time::urban | biosphere |  | direct - exhaust
Toluene | 1.1307e-07 | biosphere3 | None | kilogram | air::low population density, long-term | biosphere |  | other
Copper | 1.3741e-07 | biosphere3 | None | kilogram | air::urban air close to ground | biosphere |  | energy storage
noise, octave 4, day time, rural | 0.075087 | biosphere3 | None | joule | octave 4::day time::rural | biosphere |  | direct - exhaust
noise, octave 8, day time, rural | 0.0045876 | biosphere3 | None | joule | octave 8::day time::rural | biosphere |  | direct - exhaust
noise, octave 5, day time, urban | 0.00845 | biosphere3 | None | joule | octave 5::day time::urban | biosphere |  | direct - exhaust
Chromium VI | 8.0827e-12 | biosphere3 | None | kilogram | air::urban air close to ground | biosphere |  | direct - exhaust
NMVOC, non-methane volatile organic compounds, unspecified origin | 3.2231e-06 | biosphere3 | None | kilogram | air::urban air close to ground | biosphere |  | direct - exhaust
Carbon monoxide, fossil | 7.3507e-05 | biosphere3 | None | kilogram | air::low population density, long-term | biosphere |  | direct - exhaust
Nitrogen oxides | 0.00014974 | biosphere3 | None | kilogram | air::non-urban air or from high stacks | biosphere |  | direct - exhaust
Benzene | 7.051e-08 | biosphere3 | None | kilogram | air::non-urban air or from high stacks | biosphere |  | direct - exhaust
market for brake wear emissions, passenger car | -1.6055e-06 | carculator db | GLO | kilogram |  | technosphere | brake wear emissions, passenger car | direct - non-exhaust
Particulates, < 2.5 um | 1.2075e-05 | biosphere3 | None | kilogram | air::non-urban air or from high stacks | biosphere |  | direct - exhaust
market for manual dismantling of used passenger car with internal combustion engine | 0.0054956 | carculator db | GLO | unit |  | technosphere | manual dismantling of used passenger car with internal combustion engine | EoL
Battery cell, NMC | 5.9536e-05 | carculator db | GLO | kilogram |  | technosphere | Battery cell | energy storage
market for tyre wear emissions, passenger car | -9.633e-05 | carculator db | GLO | kilogram |  | technosphere | tyre wear emissions, passenger car | direct - non-exhaust
Toluene | 2.3553e-08 | biosphere3 | None | kilogram | air::urban air close to ground | biosphere |  | other
Acetaldehyde | 2.5951e-07 | biosphere3 | None | kilogram | air::non-urban air or from high stacks | biosphere |  | other
Methane, fossil | 1.6415e-07 | biosphere3 | None | kilogram | air::urban air close to ground | biosphere |  | direct - exhaust
Ammonia | 3.0819e-07 | biosphere3 | None | kilogram | air::urban air close to ground | biosphere |  | direct - exhaust
polyethylene production, high density, granulate | 0.00014267 | carculator db | RER | kilogram |  | technosphere | polyethylene, high density, granulate | energy storage
market for manual dismantling of used electric passenger car | 0.0018319 | carculator db | GLO | unit |  | technosphere | manual dismantling of used electric passenger car | EoL
Ethane, 1,1,1,2-tetrafluoro-, HFC-134a | 4.4167e-06 | biosphere3 | None | kilogram | air | biosphere |  | other
fuel supply for diesel vehicles, 2000 | 0.081097 | carculator db | RER | kilogram |  | technosphere | fuel | energy chain
electricity market for energy storage production, 2000 | 0.00095258 | carculator db | CN | kilowatt hour |  | technosphere | electricity, low voltage, for energy storage production | energy storage
transport, passenger car, diesel hybrid, Van, 2000, EURO-2 | 1 | carculator db | RER | kilometer |  | production | transport, passenger car, EURO-2 | other
market for transport, freight train | 0.0014807 | ecoinvent | Europe without Switzerland | ton kilometer |  | technosphere | transport, freight train | other
market for transport, freight, lorry >32 metric ton, EURO4 | 0.00073948 | ecoinvent | RER | ton kilometer |  | technosphere | transport, freight, lorry >32 metric ton, EURO4 | other
Activity | transport, passenger car, diesel hybrid, Van, 2010, EURO-4
location | RER
production amount | 1
reference product | transport, passenger car, EURO-4
type | process
unit | kilometer
worksheet name | None
source | Sacchi, R., Bauer, C., Cox, B. and Mutel, C. (in review) carculator: an open-source tool for prospective environmental and economic life cycle assessment of vehicles. When, Where and How can battery-electric vehicles help reduce greenhouse gas emissions? Submitted to Renewable and Sustainable Energy Reviews.
description | Cradle-to-grave life cycle inventory of the transport activity using a passenger car over 1 km. carculator is a open-source parametrized truck model that produces life cycle inventories for any desired set of parameters value (lifetime, occupancy rate, power, battery size, fuel blend, etc.): to produce your own inventories, go to https://github.com/romainsacchi/carculator or contact carculator@psi.ch.
special remark
comment | Combustion engine power: 80 [kW]. Electric motor power: 26 [kW]. Power share from combustion engine: 75 [%]. Km over lifetime: 200000 [km]. Yearly mileage: 12000 [km/year]. Autonomy on a full tank/battery: 413 [km]. Tank-to-wheel efficiency: 25 [%]. Tank-to-wheel energy consumption: 2896 [kj/km]. Fuel tank capacity: 332 [kWh]. Curb mass (excl. driver and cargo): 1655 [kg]. Driving mass (incl. driver and cargo): 1795 [kg].
Exchanges
name | amount | database | location | unit | categories | type | reference product | tag
Dinitrogen monoxide | 1.0906e-06 | biosphere3 | None | kilogram | air::urban air close to ground | biosphere |  | direct - exhaust
Nickel | 4.7073e-09 | biosphere3 | None | kilogram | air::urban air close to ground | biosphere |  | direct - exhaust
Xylene | 2.0367e-08 | biosphere3 | None | kilogram | air::non-urban air or from high stacks | biosphere |  | other
Zinc | 6.7247e-08 | biosphere3 | None | kilogram | air::urban air close to ground | biosphere |  | direct - exhaust
maintenance, passenger car | 8.898e-06 | carculator db | RER | unit |  | technosphere | passenger car maintenance | maintenance
NMVOC, non-methane volatile organic compounds, unspecified origin | 1.0231e-06 | biosphere3 | None | kilogram | air::non-urban air or from high stacks | biosphere |  | direct - exhaust
Selenium | 6.7247e-10 | biosphere3 | None | kilogram | air::urban air close to ground | biosphere |  | direct - exhaust
noise, octave 8, day time, urban | 0.00021523 | biosphere3 | None | joule | octave 8::day time::urban | biosphere |  | direct - exhaust
Toluene | 7.4766e-09 | biosphere3 | None | kilogram | air::non-urban air or from high stacks | biosphere |  | other
noise, octave 7, day time, rural | 0.033731 | biosphere3 | None | joule | octave 7::day time::rural | biosphere |  | direct - exhaust
market for road wear emissions, passenger car | -1.795e-05 | carculator db | GLO | kilogram |  | technosphere | road wear emissions, passenger car | road
Acetaldehyde | 8.8902e-08 | biosphere3 | None | kilogram | air::urban air close to ground | biosphere |  | other
noise, octave 3, day time, suburban | 0.0069209 | biosphere3 | None | joule | octave 3::day time::suburban | biosphere |  | direct - exhaust
Methane, fossil | 1.0482e-06 | biosphere3 | None | kilogram | air::low population density, long-term | biosphere |  | direct - exhaust
Formaldehyde | 1.6489e-07 | biosphere3 | None | kilogram | air::urban air close to ground | biosphere |  | other
Carbon monoxide, fossil | 3.22e-06 | biosphere3 | None | kilogram | air::non-urban air or from high stacks | biosphere |  | direct - exhaust
Dinitrogen monoxide | 8.6218e-06 | biosphere3 | None | kilogram | air::low population density, long-term | biosphere |  | direct - exhaust
noise, octave 6, day time, rural | 0.22772 | biosphere3 | None | joule | octave 6::day time::rural | biosphere |  | direct - exhaust
noise, octave 2, day time, suburban | 0.009381 | biosphere3 | None | joule | octave 2::day time::suburban | biosphere |  | direct - exhaust
Ammonia | 2.1555e-06 | biosphere3 | None | kilogram | air::low population density, long-term | biosphere |  | direct - exhaust
Chromium | 3.3624e-09 | biosphere3 | None | kilogram | air::urban air close to ground | biosphere |  | direct - exhaust
noise, octave 7, day time, suburban | 0.0031088 | biosphere3 | None | joule | octave 7::day time::suburban | biosphere |  | direct - exhaust
market for power distribution unit, for electric passenger car | 2e-05 | carculator db | GLO | kilogram |  | technosphere | power distribution unit, for electric passenger car | energy storage
Sulfur dioxide | 1.3449e-06 | biosphere3 | None | kilogram | air | biosphere |  | direct - exhaust
market for internal combustion engine, passenger car | 0.0011532 | carculator db | GLO | kilogram |  | technosphere | internal combustion engine, for passenger car | powertrain
noise, octave 2, day time, rural | 0.076001 | biosphere3 | None | joule | octave 2::day time::rural | biosphere |  | direct - exhaust
Battery BoP | 3.3618e-05 | carculator db | GLO | kilogram |  | technosphere | Battery BoP | energy storage
market for glider, passenger car | 0.00725 | carculator db | GLO | kilogram |  | technosphere | glider, passenger car | glider
Cadmium | 6.7247e-10 | biosphere3 | None | kilogram | air::urban air close to ground | biosphere |  | direct - exhaust
Acetaldehyde | 3.843e-07 | biosphere3 | None | kilogram | air::low population density, long-term | biosphere |  | other
Carbon dioxide, from soil or biomass stock | 1.3296e-05 | biosphere3 | None | kilogram | air | biosphere |  | direct - exhaust
market for used powertrain from electric passenger car, manual dismantling | -0.00033309 | carculator db | GLO | kilogram |  | technosphere | used powertrain from electric passenger car, manual dismantling | EoL
market for refrigerant R134a | 4.4167e-06 | carculator db | GLO | kilogram |  | technosphere | refrigerant R134a | other
Formaldehyde | 7.1276e-07 | biosphere3 | None | kilogram | air::low population density, long-term | biosphere |  | other
noise, octave 2, day time, urban | 0.0039752 | biosphere3 | None | joule | octave 2::day time::urban | biosphere |  | direct - exhaust
market for road | 0.00096393 | carculator db | GLO | meter-year |  | technosphere | road | road
noise, octave 4, day time, urban | 0.0033752 | biosphere3 | None | joule | octave 4::day time::urban | biosphere |  | direct - exhaust
Methane, fossil | 2.2748e-07 | biosphere3 | None | kilogram | air::non-urban air or from high stacks | biosphere |  | direct - exhaust
noise, octave 3, day time, urban | 0.0025682 | biosphere3 | None | joule | octave 3::day time::urban | biosphere |  | direct - exhaust
Xylene | 2.171e-08 | biosphere3 | None | kilogram | air::urban air close to ground | biosphere |  | other
Dinitrogen monoxide | 1.8712e-06 | biosphere3 | None | kilogram | air::non-urban air or from high stacks | biosphere |  | direct - exhaust
market for electric motor, electric passenger car | 0.00016724 | carculator db | GLO | kilogram |  | technosphere | electric motor, electric passenger car | powertrain
Ammonia | 4.6779e-07 | biosphere3 | None | kilogram | air::non-urban air or from high stacks | biosphere |  | direct - exhaust
noise, octave 5, day time, rural | 0.38012 | biosphere3 | None | joule | octave 5::day time::rural | biosphere |  | direct - exhaust
Nitrogen oxides | 0.00070325 | biosphere3 | None | kilogram | air::low population density, long-term | biosphere |  | direct - exhaust
noise, octave 8, day time, suburban | 0.00049838 | biosphere3 | None | joule | octave 8::day time::suburban | biosphere |  | direct - exhaust
Benzene | 5.5903e-08 | biosphere3 | None | kilogram | air::low population density, long-term | biosphere |  | direct - exhaust
Carbon dioxide, fossil | 0.2094 | biosphere3 | None | kilogram | air | biosphere |  | direct - exhaust
Particulates, < 2.5 um | 1.6169e-05 | biosphere3 | None | kilogram | air::low population density, long-term | biosphere |  | direct - exhaust
market for inverter, for electric passenger car | 4.5e-05 | carculator db | GLO | kilogram |  | technosphere | inverter, for electric passenger car | energy storage
noise, octave 6, day time, urban | 0.0041463 | biosphere3 | None | joule | octave 6::day time::urban | biosphere |  | direct - exhaust
noise, octave 1, day time, suburban | 0.045641 | biosphere3 | None | joule | octave 1::day time::suburban | biosphere |  | direct - exhaust
Carbon monoxide, fossil | 6.475e-06 | biosphere3 | None | kilogram | air::urban air close to ground | biosphere |  | direct - exhaust
noise, octave 7, day time, urban | 0.00088642 | biosphere3 | None | joule | octave 7::day time::urban | biosphere |  | direct - exhaust
noise, octave 3, day time, rural | 0.056067 | biosphere3 | None | joule | octave 3::day time::rural | biosphere |  | direct - exhaust
Glider lightweighting | 0.000725 | carculator db | GLO | kilogram |  | technosphere | Glider lightweighting | glider
noise, octave 4, day time, suburban | 0.010256 | biosphere3 | None | joule | octave 4::day time::suburban | biosphere |  | direct - exhaust
Xylene | 9.3847e-08 | biosphere3 | None | kilogram | air::low population density, long-term | biosphere |  | other
Nitrogen oxides | 8.7871e-05 | biosphere3 | None | kilogram | air::urban air close to ground | biosphere |  | direct - exhaust
noise, octave 5, day time, suburban | 0.033313 | biosphere3 | None | joule | octave 5::day time::suburban | biosphere |  | direct - exhaust
Benzene | 1.4536e-08 | biosphere3 | None | kilogram | air::urban air close to ground | biosphere |  | direct - exhaust
noise, octave 1, day time, rural | 0.086142 | biosphere3 | None | joule | octave 1::day time::rural | biosphere |  | direct - exhaust
Formaldehyde | 1.5469e-07 | biosphere3 | None | kilogram | air::non-urban air or from high stacks | biosphere |  | other
noise, octave 6, day time, suburban | 0.01712 | biosphere3 | None | joule | octave 6::day time::suburban | biosphere |  | direct - exhaust
market for road maintenance | 0.00129 | carculator db | RER | meter-year |  | technosphere | road maintenance | road
Particulates, < 2.5 um | 2.2074e-06 | biosphere3 | None | kilogram | air::urban air close to ground | biosphere |  | direct - exhaust
NMVOC, non-methane volatile organic compounds, unspecified origin | 4.7143e-06 | biosphere3 | None | kilogram | air::low population density, long-term | biosphere |  | direct - exhaust
noise, octave 1, day time, urban | 0.038626 | biosphere3 | None | joule | octave 1::day time::urban | biosphere |  | direct - exhaust
Toluene | 3.445e-08 | biosphere3 | None | kilogram | air::low population density, long-term | biosphere |  | other
Copper | 1.1432e-07 | biosphere3 | None | kilogram | air::urban air close to ground | biosphere |  | energy storage
noise, octave 4, day time, rural | 0.075087 | biosphere3 | None | joule | octave 4::day time::rural | biosphere |  | direct - exhaust
noise, octave 8, day time, rural | 0.0045876 | biosphere3 | None | joule | octave 8::day time::rural | biosphere |  | direct - exhaust
noise, octave 5, day time, urban | 0.00845 | biosphere3 | None | joule | octave 5::day time::urban | biosphere |  | direct - exhaust
Chromium VI | 6.7247e-12 | biosphere3 | None | kilogram | air::urban air close to ground | biosphere |  | direct - exhaust
NMVOC, non-methane volatile organic compounds, unspecified origin | 1.0906e-06 | biosphere3 | None | kilogram | air::urban air close to ground | biosphere |  | direct - exhaust
Carbon monoxide, fossil | 1.4837e-05 | biosphere3 | None | kilogram | air::low population density, long-term | biosphere |  | direct - exhaust
Nitrogen oxides | 0.00015262 | biosphere3 | None | kilogram | air::non-urban air or from high stacks | biosphere |  | direct - exhaust
Benzene | 1.2132e-08 | biosphere3 | None | kilogram | air::non-urban air or from high stacks | biosphere |  | direct - exhaust
market for brake wear emissions, passenger car | -1.795e-06 | carculator db | GLO | kilogram |  | technosphere | brake wear emissions, passenger car | direct - non-exhaust
Particulates, < 2.5 um | 3.509e-06 | biosphere3 | None | kilogram | air::non-urban air or from high stacks | biosphere |  | direct - exhaust
market for manual dismantling of used passenger car with internal combustion engine | 0.0062063 | carculator db | GLO | unit |  | technosphere | manual dismantling of used passenger car with internal combustion engine | EoL
Battery cell, NMC | 6.7235e-05 | carculator db | GLO | kilogram |  | technosphere | Battery cell | energy storage
market for tyre wear emissions, passenger car | -0.0001077 | carculator db | GLO | kilogram |  | technosphere | tyre wear emissions, passenger car | direct - non-exhaust
Toluene | 7.9696e-09 | biosphere3 | None | kilogram | air::urban air close to ground | biosphere |  | other
Acetaldehyde | 8.3403e-08 | biosphere3 | None | kilogram | air::non-urban air or from high stacks | biosphere |  | other
Methane, fossil | 1.479e-07 | biosphere3 | None | kilogram | air::urban air close to ground | biosphere |  | direct - exhaust
Ammonia | 2.7265e-07 | biosphere3 | None | kilogram | air::urban air close to ground | biosphere |  | direct - exhaust
polyethylene production, high density, granulate | 0.00012483 | carculator db | RER | kilogram |  | technosphere | polyethylene, high density, granulate | energy storage
market for manual dismantling of used electric passenger car | 0.0020688 | carculator db | GLO | unit |  | technosphere | manual dismantling of used electric passenger car | EoL
Ethane, 1,1,1,2-tetrafluoro-, HFC-134a | 4.4167e-06 | biosphere3 | None | kilogram | air | biosphere |  | other
fuel supply for diesel vehicles, 2010 | 0.06781 | carculator db | RER | kilogram |  | technosphere | fuel | energy chain
electricity market for energy storage production, 2010 | 0.00053788 | carculator db | CN | kilowatt hour |  | technosphere | electricity, low voltage, for energy storage production | energy storage
transport, passenger car, diesel hybrid, Van, 2010, EURO-4 | 1 | carculator db | RER | kilometer |  | production | transport, passenger car, EURO-4 | other
market for transport, freight train | 0.0016881 | ecoinvent | Europe without Switzerland | ton kilometer |  | technosphere | transport, freight train | other
market for transport, freight, lorry >32 metric ton, EURO4 | 0.00084316 | ecoinvent | RER | ton kilometer |  | technosphere | transport, freight, lorry >32 metric ton, EURO4 | other
Activity | transport, passenger car, diesel hybrid, Van, 2017, EURO-6c
location | RER
production amount | 1
reference product | transport, passenger car, EURO-6c
type | process
unit | kilometer
worksheet name | None
source | Sacchi, R., Bauer, C., Cox, B. and Mutel, C. (in review) carculator: an open-source tool for prospective environmental and economic life cycle assessment of vehicles. When, Where and How can battery-electric vehicles help reduce greenhouse gas emissions? Submitted to Renewable and Sustainable Energy Reviews.
description | Cradle-to-grave life cycle inventory of the transport activity using a passenger car over 1 km. carculator is a open-source parametrized truck model that produces life cycle inventories for any desired set of parameters value (lifetime, occupancy rate, power, battery size, fuel blend, etc.): to produce your own inventories, go to https://github.com/romainsacchi/carculator or contact carculator@psi.ch.
special remark
comment | Combustion engine power: 80 [kW]. Electric motor power: 26 [kW]. Power share from combustion engine: 75 [%]. Km over lifetime: 200000 [km]. Yearly mileage: 12000 [km/year]. Autonomy on a full tank/battery: 409 [km]. Tank-to-wheel efficiency: 28 [%]. Tank-to-wheel energy consumption: 2609 [kj/km]. Fuel tank capacity: 297 [kWh]. Curb mass (excl. driver and cargo): 1648 [kg]. Driving mass (incl. driver and cargo): 1788 [kg].
Exchanges
name | amount | database | location | unit | categories | type | reference product | tag
Dinitrogen monoxide | 2.1371e-06 | biosphere3 | None | kilogram | air::urban air close to ground | biosphere |  | direct - exhaust
Nickel | 4.2265e-09 | biosphere3 | None | kilogram | air::urban air close to ground | biosphere |  | direct - exhaust
Xylene | 3.512e-09 | biosphere3 | None | kilogram | air::non-urban air or from high stacks | biosphere |  | other
Zinc | 6.0379e-08 | biosphere3 | None | kilogram | air::urban air close to ground | biosphere |  | direct - exhaust
maintenance, passenger car | 8.8644e-06 | carculator db | RER | unit |  | technosphere | passenger car maintenance | maintenance
NMVOC, non-methane volatile organic compounds, unspecified origin | 1.7642e-07 | biosphere3 | None | kilogram | air::non-urban air or from high stacks | biosphere |  | direct - exhaust
Selenium | 6.0379e-10 | biosphere3 | None | kilogram | air::urban air close to ground | biosphere |  | direct - exhaust
noise, octave 8, day time, urban | 0.00021523 | biosphere3 | None | joule | octave 8::day time::urban | biosphere |  | direct - exhaust
Toluene | 1.2892e-09 | biosphere3 | None | kilogram | air::non-urban air or from high stacks | biosphere |  | other
noise, octave 7, day time, rural | 0.033731 | biosphere3 | None | joule | octave 7::day time::rural | biosphere |  | direct - exhaust
market for road wear emissions, passenger car | -1.7888e-05 | carculator db | GLO | kilogram |  | technosphere | road wear emissions, passenger car | road
Acetaldehyde | 2.6395e-08 | biosphere3 | None | kilogram | air::urban air close to ground | biosphere |  | other
noise, octave 3, day time, suburban | 0.0069209 | biosphere3 | None | joule | octave 3::day time::suburban | biosphere |  | direct - exhaust
Methane, fossil | 9.3347e-06 | biosphere3 | None | kilogram | air::low population density, long-term | biosphere |  | direct - exhaust
Formaldehyde | 4.8955e-08 | biosphere3 | None | kilogram | air::urban air close to ground | biosphere |  | other
Carbon monoxide, fossil | 4.9052e-06 | biosphere3 | None | kilogram | air::non-urban air or from high stacks | biosphere |  | direct - exhaust
Dinitrogen monoxide | 1.7046e-05 | biosphere3 | None | kilogram | air::low population density, long-term | biosphere |  | direct - exhaust
noise, octave 6, day time, rural | 0.22772 | biosphere3 | None | joule | octave 6::day time::rural | biosphere |  | direct - exhaust
noise, octave 2, day time, suburban | 0.009381 | biosphere3 | None | joule | octave 2::day time::suburban | biosphere |  | direct - exhaust
Ammonia | 1.5585e-05 | biosphere3 | None | kilogram | air::low population density, long-term | biosphere |  | direct - exhaust
Chromium | 3.0189e-09 | biosphere3 | None | kilogram | air::urban air close to ground | biosphere |  | direct - exhaust
noise, octave 7, day time, suburban | 0.0031088 | biosphere3 | None | joule | octave 7::day time::suburban | biosphere |  | direct - exhaust
market for power distribution unit, for electric passenger car | 2e-05 | carculator db | GLO | kilogram |  | technosphere | power distribution unit, for electric passenger car | energy storage
Sulfur dioxide | 1.2076e-06 | biosphere3 | None | kilogram | air | biosphere |  | direct - exhaust
market for internal combustion engine, passenger car | 0.001151 | carculator db | GLO | kilogram |  | technosphere | internal combustion engine, for passenger car | powertrain
noise, octave 2, day time, rural | 0.076001 | biosphere3 | None | joule | octave 2::day time::rural | biosphere |  | direct - exhaust
Battery BoP | 3.3491e-05 | carculator db | GLO | kilogram |  | technosphere | Battery BoP | energy storage
market for glider, passenger car | 0.00725 | carculator db | GLO | kilogram |  | technosphere | glider, passenger car | glider
Cadmium | 6.0379e-10 | biosphere3 | None | kilogram | air::urban air close to ground | biosphere |  | direct - exhaust
Acetaldehyde | 6.7106e-08 | biosphere3 | None | kilogram | air::low population density, long-term | biosphere |  | other
Carbon dioxide, from soil or biomass stock | 3.0587e-05 | biosphere3 | None | kilogram | air | biosphere |  | direct - exhaust
market for used powertrain from electric passenger car, manual dismantling | -0.00033245 | carculator db | GLO | kilogram |  | technosphere | used powertrain from electric passenger car, manual dismantling | EoL
market for refrigerant R134a | 4.4167e-06 | carculator db | GLO | kilogram |  | technosphere | refrigerant R134a | other
Formaldehyde | 1.2446e-07 | biosphere3 | None | kilogram | air::low population density, long-term | biosphere |  | other
noise, octave 2, day time, urban | 0.0039752 | biosphere3 | None | joule | octave 2::day time::urban | biosphere |  | direct - exhaust
market for road | 0.00096058 | carculator db | GLO | meter-year |  | technosphere | road | road
noise, octave 4, day time, urban | 0.0033752 | biosphere3 | None | joule | octave 4::day time::urban | biosphere |  | direct - exhaust
Methane, fossil | 2.0005e-06 | biosphere3 | None | kilogram | air::non-urban air or from high stacks | biosphere |  | direct - exhaust
noise, octave 3, day time, urban | 0.0025682 | biosphere3 | None | joule | octave 3::day time::urban | biosphere |  | direct - exhaust
Xylene | 6.4458e-09 | biosphere3 | None | kilogram | air::urban air close to ground | biosphere |  | other
Dinitrogen monoxide | 3.653e-06 | biosphere3 | None | kilogram | air::non-urban air or from high stacks | biosphere |  | direct - exhaust
market for electric motor, electric passenger car | 0.00016698 | carculator db | GLO | kilogram |  | technosphere | electric motor, electric passenger car | powertrain
Ammonia | 3.3399e-06 | biosphere3 | None | kilogram | air::non-urban air or from high stacks | biosphere |  | direct - exhaust
noise, octave 5, day time, rural | 0.38012 | biosphere3 | None | joule | octave 5::day time::rural | biosphere |  | direct - exhaust
Nitrogen oxides | 0.00021693 | biosphere3 | None | kilogram | air::low population density, long-term | biosphere |  | direct - exhaust
noise, octave 8, day time, suburban | 0.00049838 | biosphere3 | None | joule | octave 8::day time::suburban | biosphere |  | direct - exhaust
Benzene | 8.2975e-08 | biosphere3 | None | kilogram | air::low population density, long-term | biosphere |  | direct - exhaust
Carbon dioxide, fossil | 0.18708 | biosphere3 | None | kilogram | air | biosphere |  | direct - exhaust
Particulates, < 2.5 um | 5.0889e-07 | biosphere3 | None | kilogram | air::low population density, long-term | biosphere |  | direct - exhaust
market for inverter, for electric passenger car | 4.5e-05 | carculator db | GLO | kilogram |  | technosphere | inverter, for electric passenger car | energy storage
noise, octave 6, day time, urban | 0.0041463 | biosphere3 | None | joule | octave 6::day time::urban | biosphere |  | direct - exhaust
noise, octave 1, day time, suburban | 0.045641 | biosphere3 | None | joule | octave 1::day time::suburban | biosphere |  | direct - exhaust
Carbon monoxide, fossil | 6.0796e-06 | biosphere3 | None | kilogram | air::urban air close to ground | biosphere |  | direct - exhaust
noise, octave 7, day time, urban | 0.00088642 | biosphere3 | None | joule | octave 7::day time::urban | biosphere |  | direct - exhaust
noise, octave 3, day time, rural | 0.056067 | biosphere3 | None | joule | octave 3::day time::rural | biosphere |  | direct - exhaust
Glider lightweighting | 0.000725 | carculator db | GLO | kilogram |  | technosphere | Glider lightweighting | glider
noise, octave 4, day time, suburban | 0.010256 | biosphere3 | None | joule | octave 4::day time::suburban | biosphere |  | direct - exhaust
Xylene | 1.6388e-08 | biosphere3 | None | kilogram | air::low population density, long-term | biosphere |  | other
Nitrogen oxides | 2.7198e-05 | biosphere3 | None | kilogram | air::urban air close to ground | biosphere |  | direct - exhaust
noise, octave 5, day time, suburban | 0.033313 | biosphere3 | None | joule | octave 5::day time::suburban | biosphere |  | direct - exhaust
Benzene | 1.3735e-08 | biosphere3 | None | kilogram | air::urban air close to ground | biosphere |  | direct - exhaust
noise, octave 1, day time, rural | 0.086142 | biosphere3 | None | joule | octave 1::day time::rural | biosphere |  | direct - exhaust
Formaldehyde | 2.6673e-08 | biosphere3 | None | kilogram | air::non-urban air or from high stacks | biosphere |  | other
noise, octave 6, day time, suburban | 0.01712 | biosphere3 | None | joule | octave 6::day time::suburban | biosphere |  | direct - exhaust
market for road maintenance | 0.00129 | carculator db | RER | meter-year |  | technosphere | road maintenance | road
Particulates, < 2.5 um | 7.4333e-08 | biosphere3 | None | kilogram | air::urban air close to ground | biosphere |  | direct - exhaust
NMVOC, non-methane volatile organic compounds, unspecified origin | 8.2321e-07 | biosphere3 | None | kilogram | air::low population density, long-term | biosphere |  | direct - exhaust
noise, octave 1, day time, urban | 0.038626 | biosphere3 | None | joule | octave 1::day time::urban | biosphere |  | direct - exhaust
Toluene | 6.0157e-09 | biosphere3 | None | kilogram | air::low population density, long-term | biosphere |  | other
Copper | 1.0264e-07 | biosphere3 | None | kilogram | air::urban air close to ground | biosphere |  | energy storage
noise, octave 4, day time, rural | 0.075087 | biosphere3 | None | joule | octave 4::day time::rural | biosphere |  | direct - exhaust
noise, octave 8, day time, rural | 0.0045876 | biosphere3 | None | joule | octave 8::day time::rural | biosphere |  | direct - exhaust
noise, octave 5, day time, urban | 0.00845 | biosphere3 | None | joule | octave 5::day time::urban | biosphere |  | direct - exhaust
Chromium VI | 6.0379e-12 | biosphere3 | None | kilogram | air::urban air close to ground | biosphere |  | direct - exhaust
NMVOC, non-methane volatile organic compounds, unspecified origin | 3.238e-07 | biosphere3 | None | kilogram | air::urban air close to ground | biosphere |  | direct - exhaust
Carbon monoxide, fossil | 2.2889e-05 | biosphere3 | None | kilogram | air::low population density, long-term | biosphere |  | direct - exhaust
Nitrogen oxides | 4.649e-05 | biosphere3 | None | kilogram | air::non-urban air or from high stacks | biosphere |  | direct - exhaust
Benzene | 1.7782e-08 | biosphere3 | None | kilogram | air::non-urban air or from high stacks | biosphere |  | direct - exhaust
market for brake wear emissions, passenger car | -1.7888e-06 | carculator db | GLO | kilogram |  | technosphere | brake wear emissions, passenger car | direct - non-exhaust
Particulates, < 2.5 um | 1.0906e-07 | biosphere3 | None | kilogram | air::non-urban air or from high stacks | biosphere |  | direct - exhaust
market for manual dismantling of used passenger car with internal combustion engine | 0.006183 | carculator db | GLO | unit |  | technosphere | manual dismantling of used passenger car with internal combustion engine | EoL
Battery cell, NMC | 6.6982e-05 | carculator db | GLO | kilogram |  | technosphere | Battery cell | energy storage
market for tyre wear emissions, passenger car | -0.00010733 | carculator db | GLO | kilogram |  | technosphere | tyre wear emissions, passenger car | direct - non-exhaust
Toluene | 2.3662e-09 | biosphere3 | None | kilogram | air::urban air close to ground | biosphere |  | other
Acetaldehyde | 1.4381e-08 | biosphere3 | None | kilogram | air::non-urban air or from high stacks | biosphere |  | other
Methane, fossil | 1.1772e-06 | biosphere3 | None | kilogram | air::urban air close to ground | biosphere |  | direct - exhaust
Ammonia | 1.9539e-06 | biosphere3 | None | kilogram | air::urban air close to ground | biosphere |  | direct - exhaust
polyethylene production, high density, granulate | 0.00011146 | carculator db | RER | kilogram |  | technosphere | polyethylene, high density, granulate | energy storage
market for manual dismantling of used electric passenger car | 0.002061 | carculator db | GLO | unit |  | technosphere | manual dismantling of used electric passenger car | EoL
Ethane, 1,1,1,2-tetrafluoro-, HFC-134a | 4.4167e-06 | biosphere3 | None | kilogram | air | biosphere |  | other
fuel supply for diesel vehicles, 2017 | 0.061189 | carculator db | RER | kilogram |  | technosphere | fuel | energy chain
electricity market for energy storage production, 2017 | 0.00026793 | carculator db | CN | kilowatt hour |  | technosphere | electricity, low voltage, for energy storage production | energy storage
transport, passenger car, diesel hybrid, Van, 2017, EURO-6c | 1 | carculator db | RER | kilometer |  | production | transport, passenger car, EURO-6c | other
market for transport, freight train | 0.0016851 | ecoinvent | Europe without Switzerland | ton kilometer |  | technosphere | transport, freight train | other
market for transport, freight, lorry >32 metric ton, EURO4 | 0.00084164 | ecoinvent | RER | ton kilometer |  | technosphere | transport, freight, lorry >32 metric ton, EURO4 | other
Activity | transport, passenger car, diesel hybrid, Van, 2040, EURO-6d
location | RER
production amount | 1
reference product | transport, passenger car, EURO-6d
type | process
unit | kilometer
worksheet name | None
source | Sacchi, R., Bauer, C., Cox, B. and Mutel, C. (in review) carculator: an open-source tool for prospective environmental and economic life cycle assessment of vehicles. When, Where and How can battery-electric vehicles help reduce greenhouse gas emissions? Submitted to Renewable and Sustainable Energy Reviews.
description | Cradle-to-grave life cycle inventory of the transport activity using a passenger car over 1 km. carculator is a open-source parametrized truck model that produces life cycle inventories for any desired set of parameters value (lifetime, occupancy rate, power, battery size, fuel blend, etc.): to produce your own inventories, go to https://github.com/romainsacchi/carculator or contact carculator@psi.ch.
special remark
comment | Combustion engine power: 74 [kW]. Electric motor power: 24 [kW]. Power share from combustion engine: 75 [%]. Km over lifetime: 200000 [km]. Yearly mileage: 12000 [km/year]. Autonomy on a full tank/battery: 531 [km]. Tank-to-wheel efficiency: 30 [%]. Tank-to-wheel energy consumption: 1609 [kj/km]. Fuel tank capacity: 237 [kWh]. Curb mass (excl. driver and cargo): 1519 [kg]. Driving mass (incl. driver and cargo): 1659 [kg].
Exchanges
name | amount | database | location | unit | categories | type | reference product | tag
Dinitrogen monoxide | 1.5937e-06 | biosphere3 | None | kilogram | air::urban air close to ground | biosphere |  | direct - exhaust
Nickel | 2.4764e-09 | biosphere3 | None | kilogram | air::urban air close to ground | biosphere |  | direct - exhaust
Xylene | 1.9607e-09 | biosphere3 | None | kilogram | air::non-urban air or from high stacks | biosphere |  | other
Zinc | 3.5378e-08 | biosphere3 | None | kilogram | air::urban air close to ground | biosphere |  | direct - exhaust
maintenance, passenger car | 8.1686e-06 | carculator db | RER | unit |  | technosphere | passenger car maintenance | maintenance
NMVOC, non-methane volatile organic compounds, unspecified origin | 9.8492e-08 | biosphere3 | None | kilogram | air::non-urban air or from high stacks | biosphere |  | direct - exhaust
Selenium | 3.5378e-10 | biosphere3 | None | kilogram | air::urban air close to ground | biosphere |  | direct - exhaust
noise, octave 8, day time, urban | 0.00021523 | biosphere3 | None | joule | octave 8::day time::urban | biosphere |  | direct - exhaust
Toluene | 7.1973e-10 | biosphere3 | None | kilogram | air::non-urban air or from high stacks | biosphere |  | other
noise, octave 7, day time, rural | 0.033731 | biosphere3 | None | joule | octave 7::day time::rural | biosphere |  | direct - exhaust
market for road wear emissions, passenger car | -1.6594e-05 | carculator db | GLO | kilogram |  | technosphere | road wear emissions, passenger car | road
Acetaldehyde | 1.5231e-08 | biosphere3 | None | kilogram | air::urban air close to ground | biosphere |  | other
noise, octave 3, day time, suburban | 0.0069209 | biosphere3 | None | joule | octave 3::day time::suburban | biosphere |  | direct - exhaust
Methane, fossil | 4.3506e-06 | biosphere3 | None | kilogram | air::low population density, long-term | biosphere |  | direct - exhaust
Formaldehyde | 2.825e-08 | biosphere3 | None | kilogram | air::urban air close to ground | biosphere |  | other
Carbon monoxide, fossil | 1.3713e-06 | biosphere3 | None | kilogram | air::non-urban air or from high stacks | biosphere |  | direct - exhaust
Dinitrogen monoxide | 9.9354e-06 | biosphere3 | None | kilogram | air::low population density, long-term | biosphere |  | direct - exhaust
noise, octave 6, day time, rural | 0.22772 | biosphere3 | None | joule | octave 6::day time::rural | biosphere |  | direct - exhaust
noise, octave 2, day time, suburban | 0.009381 | biosphere3 | None | joule | octave 2::day time::suburban | biosphere |  | direct - exhaust
Ammonia | 9.0838e-06 | biosphere3 | None | kilogram | air::low population density, long-term | biosphere |  | direct - exhaust
Chromium | 1.7689e-09 | biosphere3 | None | kilogram | air::urban air close to ground | biosphere |  | direct - exhaust
noise, octave 7, day time, suburban | 0.0031088 | biosphere3 | None | joule | octave 7::day time::suburban | biosphere |  | direct - exhaust
market for power distribution unit, for electric passenger car | 1.9e-05 | carculator db | GLO | kilogram |  | technosphere | power distribution unit, for electric passenger car | energy storage
Sulfur dioxide | 7.0755e-07 | biosphere3 | None | kilogram | air | biosphere |  | direct - exhaust
market for internal combustion engine, passenger car | 0.00098762 | carculator db | GLO | kilogram |  | technosphere | internal combustion engine, for passenger car | powertrain
noise, octave 2, day time, rural | 0.076001 | biosphere3 | None | joule | octave 2::day time::rural | biosphere |  | direct - exhaust
Battery BoP | 1.8517e-05 | carculator db | GLO | kilogram |  | technosphere | Battery BoP | energy storage
market for glider, passenger car | 0.00725 | carculator db | GLO | kilogram |  | technosphere | glider, passenger car | glider
Cadmium | 3.5378e-10 | biosphere3 | None | kilogram | air::urban air close to ground | biosphere |  | direct - exhaust
Acetaldehyde | 3.1276e-08 | biosphere3 | None | kilogram | air::low population density, long-term | biosphere |  | other
Carbon dioxide, from soil or biomass stock | 0.00066729 | biosphere3 | None | kilogram | air | biosphere |  | direct - exhaust
market for used powertrain from electric passenger car, manual dismantling | -0.00025814 | carculator db | GLO | kilogram |  | technosphere | used powertrain from electric passenger car, manual dismantling | EoL
market for refrigerant R134a | 4.4167e-06 | carculator db | GLO | kilogram |  | technosphere | refrigerant R134a | other
Formaldehyde | 5.8008e-08 | biosphere3 | None | kilogram | air::low population density, long-term | biosphere |  | other
noise, octave 2, day time, urban | 0.0039752 | biosphere3 | None | joule | octave 2::day time::urban | biosphere |  | direct - exhaust
market for road | 0.00089108 | carculator db | GLO | meter-year |  | technosphere | road | road
noise, octave 4, day time, urban | 0.0033752 | biosphere3 | None | joule | octave 4::day time::urban | biosphere |  | direct - exhaust
Methane, fossil | 1.1168e-06 | biosphere3 | None | kilogram | air::non-urban air or from high stacks | biosphere |  | direct - exhaust
noise, octave 3, day time, urban | 0.0025682 | biosphere3 | None | joule | octave 3::day time::urban | biosphere |  | direct - exhaust
Xylene | 3.7196e-09 | biosphere3 | None | kilogram | air::urban air close to ground | biosphere |  | other
Dinitrogen monoxide | 2.5505e-06 | biosphere3 | None | kilogram | air::non-urban air or from high stacks | biosphere |  | direct - exhaust
market for electric motor, electric passenger car | 0.00013672 | carculator db | GLO | kilogram |  | technosphere | electric motor, electric passenger car | powertrain
Ammonia | 2.3319e-06 | biosphere3 | None | kilogram | air::non-urban air or from high stacks | biosphere |  | direct - exhaust
noise, octave 5, day time, rural | 0.38012 | biosphere3 | None | joule | octave 5::day time::rural | biosphere |  | direct - exhaust
Nitrogen oxides | 2.3102e-05 | biosphere3 | None | kilogram | air::low population density, long-term | biosphere |  | direct - exhaust
noise, octave 8, day time, suburban | 0.00049838 | biosphere3 | None | joule | octave 8::day time::suburban | biosphere |  | direct - exhaust
Benzene | 3.8672e-08 | biosphere3 | None | kilogram | air::low population density, long-term | biosphere |  | direct - exhaust
Carbon dioxide, fossil | 0.10241 | biosphere3 | None | kilogram | air | biosphere |  | direct - exhaust
Particulates, < 2.5 um | 2.3521e-07 | biosphere3 | None | kilogram | air::low population density, long-term | biosphere |  | direct - exhaust
market for inverter, for electric passenger car | 4.275e-05 | carculator db | GLO | kilogram |  | technosphere | inverter, for electric passenger car | energy storage
noise, octave 6, day time, urban | 0.0041463 | biosphere3 | None | joule | octave 6::day time::urban | biosphere |  | direct - exhaust
noise, octave 1, day time, suburban | 0.045641 | biosphere3 | None | joule | octave 1::day time::suburban | biosphere |  | direct - exhaust
Carbon monoxide, fossil | 2.6012e-06 | biosphere3 | None | kilogram | air::urban air close to ground | biosphere |  | direct - exhaust
noise, octave 7, day time, urban | 0.00088642 | biosphere3 | None | joule | octave 7::day time::urban | biosphere |  | direct - exhaust
noise, octave 3, day time, rural | 0.056067 | biosphere3 | None | joule | octave 3::day time::rural | biosphere |  | direct - exhaust
Glider lightweighting | 0.0010875 | carculator db | GLO | kilogram |  | technosphere | Glider lightweighting | glider
noise, octave 4, day time, suburban | 0.010256 | biosphere3 | None | joule | octave 4::day time::suburban | biosphere |  | direct - exhaust
Xylene | 7.6377e-09 | biosphere3 | None | kilogram | air::low population density, long-term | biosphere |  | other
Nitrogen oxides | 5.0089e-06 | biosphere3 | None | kilogram | air::urban air close to ground | biosphere |  | direct - exhaust
noise, octave 5, day time, suburban | 0.033313 | biosphere3 | None | joule | octave 5::day time::suburban | biosphere |  | direct - exhaust
Benzene | 8.0958e-09 | biosphere3 | None | kilogram | air::urban air close to ground | biosphere |  | direct - exhaust
noise, octave 1, day time, rural | 0.086142 | biosphere3 | None | joule | octave 1::day time::rural | biosphere |  | direct - exhaust
Formaldehyde | 1.4891e-08 | biosphere3 | None | kilogram | air::non-urban air or from high stacks | biosphere |  | other
noise, octave 6, day time, suburban | 0.01712 | biosphere3 | None | joule | octave 6::day time::suburban | biosphere |  | direct - exhaust
market for road maintenance | 0.00129 | carculator db | RER | meter-year |  | technosphere | road maintenance | road
Particulates, < 2.5 um | 4.826e-08 | biosphere3 | None | kilogram | air::urban air close to ground | biosphere |  | direct - exhaust
NMVOC, non-methane volatile organic compounds, unspecified origin | 3.8367e-07 | biosphere3 | None | kilogram | air::low population density, long-term | biosphere |  | direct - exhaust
noise, octave 1, day time, urban | 0.038626 | biosphere3 | None | joule | octave 1::day time::urban | biosphere |  | direct - exhaust
Toluene | 2.8037e-09 | biosphere3 | None | kilogram | air::low population density, long-term | biosphere |  | other
Copper | 6.0142e-08 | biosphere3 | None | kilogram | air::urban air close to ground | biosphere |  | energy storage
noise, octave 4, day time, rural | 0.075087 | biosphere3 | None | joule | octave 4::day time::rural | biosphere |  | direct - exhaust
noise, octave 8, day time, rural | 0.0045876 | biosphere3 | None | joule | octave 8::day time::rural | biosphere |  | direct - exhaust
noise, octave 5, day time, urban | 0.00845 | biosphere3 | None | joule | octave 5::day time::urban | biosphere |  | direct - exhaust
Chromium VI | 3.5378e-12 | biosphere3 | None | kilogram | air::urban air close to ground | biosphere |  | direct - exhaust
NMVOC, non-methane volatile organic compounds, unspecified origin | 1.8685e-07 | biosphere3 | None | kilogram | air::urban air close to ground | biosphere |  | direct - exhaust
Carbon monoxide, fossil | 5.3418e-06 | biosphere3 | None | kilogram | air::low population density, long-term | biosphere |  | direct - exhaust
Nitrogen oxides | 5.9305e-06 | biosphere3 | None | kilogram | air::non-urban air or from high stacks | biosphere |  | direct - exhaust
Benzene | 9.9274e-09 | biosphere3 | None | kilogram | air::non-urban air or from high stacks | biosphere |  | direct - exhaust
market for brake wear emissions, passenger car | -1.6594e-06 | carculator db | GLO | kilogram |  | technosphere | brake wear emissions, passenger car | direct - non-exhaust
Particulates, < 2.5 um | 6.0381e-08 | biosphere3 | None | kilogram | air::non-urban air or from high stacks | biosphere |  | direct - exhaust
market for manual dismantling of used passenger car with internal combustion engine | 0.0056976 | carculator db | GLO | unit |  | technosphere | manual dismantling of used passenger car with internal combustion engine | EoL
Battery cell, NMC | 4.1149e-05 | carculator db | GLO | kilogram |  | technosphere | Battery cell | energy storage
market for tyre wear emissions, passenger car | -9.9562e-05 | carculator db | GLO | kilogram |  | technosphere | tyre wear emissions, passenger car | direct - non-exhaust
Toluene | 1.3654e-09 | biosphere3 | None | kilogram | air::urban air close to ground | biosphere |  | other
Acetaldehyde | 8.0288e-09 | biosphere3 | None | kilogram | air::non-urban air or from high stacks | biosphere |  | other
Methane, fossil | 7.0175e-07 | biosphere3 | None | kilogram | air::urban air close to ground | biosphere |  | direct - exhaust
Ammonia | 1.4571e-06 | biosphere3 | None | kilogram | air::urban air close to ground | biosphere |  | direct - exhaust
polyethylene production, high density, granulate | 8.9167e-05 | carculator db | RER | kilogram |  | technosphere | polyethylene, high density, granulate | energy storage
market for manual dismantling of used electric passenger car | 0.0018992 | carculator db | GLO | unit |  | technosphere | manual dismantling of used electric passenger car | EoL
Ethane, 1,1,1,2-tetrafluoro-, HFC-134a | 4.4167e-06 | biosphere3 | None | kilogram | air | biosphere |  | other
fuel supply for diesel vehicles, 2040 | 0.038375 | carculator db | RER | kilogram |  | technosphere | fuel | energy chain
electricity market for energy storage production, 2040 | 0.0001646 | carculator db | CN | kilowatt hour |  | technosphere | electricity, low voltage, for energy storage production | energy storage
transport, passenger car, diesel hybrid, Van, 2040, EURO-6d | 1 | carculator db | RER | kilometer |  | production | transport, passenger car, EURO-6d | other
market for transport, freight train | 0.0016561 | ecoinvent | Europe without Switzerland | ton kilometer |  | technosphere | transport, freight train | other
market for transport, freight, lorry >32 metric ton, EURO4 | 0.00082715 | ecoinvent | RER | ton kilometer |  | technosphere | transport, freight, lorry >32 metric ton, EURO4 | other