## Vehicle parameters
category | powertrain | sizes | parameter | unit | importance | status | source | comment | uncertainty distribution | 2000 | 2000 | 2000 | 2010 | 2010 | 2010 | 2020 | 2020 | 2020 | 2030 | 2030 | 2030 | 2040 | 2040 | 2040 | 2050 | 2050 | 2050
[10 empty] | base | low | high | base | low | high | base | low | high | base | low | high | base | low | high | base | low | high
Driving | BEV | Kick-scooter | lifetime kilometers | km | Critical | Acceptable | Sacchi et al. 2021. Life cycle inventories for on-road vehicles. | Lifetime, annual mileage and energy consumption values calculated from real usage values reported to spritmonitor.de, based on a sample of 10 (8’945 km cumulated). | triangular | 1785 | 1500 | 2000 | 1785 | 1500 | 2000 | 1785 | 1500 | 2000 | 1785 | 1500 | 2000 | 1785 | 1500 | 2000 | 1785 | 1500 | 2000
Driving | Human | Bicycle <25 | lifetime kilometers | km | Critical | Acceptable | Sacchi et al. 2021. Life cycle inventories for on-road vehicles. | These values are currently also used in Mobitool (BAFU 2020): 15’000 km over 15 years, giving an annual mileage of 1’000 km. | triangular | 15000 | 12000 | 17000 | 15000 | 12000 | 17000 | 15000 | 12000 | 17000 | 15000 | 12000 | 17000 | 15000 | 12000 | 17000 | 15000 | 12000 | 17000
Driving | BEV | Bicycle <25, Bicycle cargo | lifetime kilometers | km | Critical | Acceptable | Sacchi et al. 2021. Life cycle inventories for on-road vehicles. | The calendar lifetime is reduced to 10 years to obtain a kilometric lifetime of 20’000 km, 30’000 km and 20’000 km for the slow, fast and cargo electric bicycles, respectively. | triangular | 20000 | 18000 | 22000 | 20000 | 18000 | 22000 | 20000 | 18000 | 22000 | 20000 | 18000 | 22000 | 20000 | 18000 | 22000 | 20000 | 18000 | 22000
Driving | BEV | Bicycle <45 | lifetime kilometers | km | Critical | Acceptable | Sacchi et al. 2021. Life cycle inventories for on-road vehicles. | The calendar lifetime is reduced to 10 years to obtain a kilometric lifetime of 20’000 km, 30’000 km and 20’000 km for the slow, fast and cargo electric bicycles, respectively. | triangular | 30000 | 28000 | 32000 | 30000 | 28000 | 32000 | 30000 | 28000 | 32000 | 30000 | 28000 | 32000 | 30000 | 28000 | 32000 | 30000 | 28000 | 32000
Driving | ICEV-p, BEV | Moped <4kW, Scooter <4kW | lifetime kilometers | km | Critical | Acceptable | Sacchi et al. 2021. Life cycle inventories for on-road vehicles. |  | triangular | 25000 | 23000 | 27000 | 25000 | 23000 | 27000 | 25000 | 23000 | 27000 | 25000 | 23000 | 27000 | 25000 | 23000 | 27000 | 25000 | 23000 | 27000
Driving | ICEV-p, BEV | Scooter 4-11kW | lifetime kilometers | km | Critical | Acceptable | Sacchi et al. 2021. Life cycle inventories for on-road vehicles. | The road transport survey data from (Papadimitriou et al. 2013) for Switzerland in 2010 is used to obtain the annual mileage of mopeds/scooters | triangular | 30000 | 28000 | 32000 | 30000 | 28000 | 32000 | 30000 | 28000 | 32000 | 30000 | 28000 | 32000 | 30000 | 28000 | 32000 | 30000 | 28000 | 32000
Driving | ICEV-p, BEV | Motorcycle 4-11kW | lifetime kilometers | km | Critical | Acceptable | Sacchi et al. 2021. Life cycle inventories for on-road vehicles. | The national vehicle registry (MOFIS) from (ASTRA 2021) is used to obtain the age of gasoline motorbikes when discarded. | triangular | 25000 | 23000 | 27000 | 25000 | 23000 | 27000 | 25000 | 23000 | 27000 | 25000 | 23000 | 27000 | 25000 | 23000 | 27000 | 25000 | 23000 | 27000
Driving | ICEV-p, BEV | Motorcycle 11-35kW | lifetime kilometers | km | Critical | Acceptable | Sacchi et al. 2021. Life cycle inventories for on-road vehicles. | The national vehicle registry (MOFIS) from (ASTRA 2021) is used to obtain the age of gasoline motorbikes when discarded. | triangular | 38500 | 35000 | 40000 | 38500 | 35000 | 40000 | 38500 | 35000 | 40000 | 38500 | 35000 | 40000 | 38500 | 35000 | 40000 | 38500 | 35000 | 40000
Driving | ICEV-p, BEV | Motorcycle >35kW | lifetime kilometers | km | Critical | Acceptable | Sacchi et al. 2021. Life cycle inventories for on-road vehicles. | The national vehicle registry (MOFIS) from (ASTRA 2021) is used to obtain the age of gasoline motorbikes when discarded. | triangular | 40500 | 38000 | 42000 | 40500 | 38000 | 42000 | 40500 | 38000 | 42000 | 40500 | 38000 | 42000 | 40500 | 38000 | 42000 | 40500 | 38000 | 42000
Driving | BEV | Kick-scooter | kilometers per year | km | Critical | Acceptable | Sacchi et al. 2021. Life cycle inventories for on-road vehicles. | Lifetime, annual mileage and energy consumption values calculated from real usage values reported to spritmonitor.de, based on a sample of 10 (8’945 km cumulated). | triangular | 890 | 850 | 950 | 890 | 850 | 950 | 890 | 850 | 950 | 890 | 850 | 950 | 890 | 850 | 950 | 890 | 850 | 950
Driving | Human | Bicycle <25 | kilometers per year | km | Critical | Acceptable | Kilometric lifetime and annual mileage, the values from (Leuenberger and Frischknecht 2010b) are used. | These values are currently also used in Mobitool (BAFU 2020): 15’000 km over 15 years, giving an annual mileage of 1’000 km. | triangular | 1000 | 800 | 1200 | 1000 | 800 | 1200 | 1000 | 800 | 1200 | 1000 | 800 | 1200 | 1000 | 800 | 1200 | 1000 | 800 | 1200
Driving | BEV | Bicycle <25, Bicycle cargo | kilometers per year | km | Critical | Acceptable | Sacchi et al. 2021. Life cycle inventories for on-road vehicles. | The calendar lifetime is reduced to 10 years to obtain a kilometric lifetime of 20’000 km, 30’000 km and 20’000 km for the slow, fast and cargo electric bicycles, respectively. | triangular | 2000 | 1800 | 2200 | 2000 | 1800 | 2200 | 2000 | 1800 | 2200 | 2000 | 1800 | 2200 | 2000 | 1800 | 2200 | 2000 | 1800 | 2200
Driving | BEV | Bicycle <45 | kilometers per year | km | Critical | Acceptable | Sacchi et al. 2021. Life cycle inventories for on-road vehicles. | The calendar lifetime is reduced to 10 years to obtain a kilometric lifetime of 20’000 km, 30’000 km and 20’000 km for the slow, fast and cargo electric bicycles, respectively. | triangular | 3000 | 2700 | 3300 | 3000 | 2700 | 3300 | 3000 | 2700 | 3300 | 3000 | 2700 | 3300 | 3000 | 2700 | 3300 | 3000 | 2700 | 3300
Driving | ICEV-p, BEV | Moped <4kW, Scooter <4kW | kilometers per year | km | Critical | Acceptable | Sacchi et al. 2021. Life cycle inventories for on-road vehicles. |  | triangular | 1570 | 1400 | 1700 | 1570 | 1400 | 1700 | 1570 | 1400 | 1700 | 1570 | 1400 | 1700 | 1570 | 1400 | 1700 | 1570 | 1400 | 1700
Driving | ICEV-p, BEV | Scooter 4-11kW | kilometers per year | km | Critical | Acceptable | Sacchi et al. 2021. Life cycle inventories for on-road vehicles. | The road transport survey data from (Papadimitriou et al. 2013) for Switzerland in 2010 is used to obtain the annual mileage of mopeds/scooters | triangular | 1870 | 1500 | 2100 | 1870 | 1500 | 2100 | 1870 | 1500 | 2100 | 1870 | 1500 | 2100 | 1870 | 1500 | 2100 | 1870 | 1500 | 2100
Driving | ICEV-p, BEV | Motorcycle 4-11kW | kilometers per year | km | Critical | Acceptable | Sacchi et al. 2021. Life cycle inventories for on-road vehicles. | 2015 Swiss Mobility census (FSO and ARE 2017) | triangular | 1776 | 1500 | 2000 | 1776 | 1500 | 2000 | 1776 | 1500 | 2000 | 1776 | 1500 | 2000 | 1776 | 1500 | 2000 | 1776 | 1500 | 2000
Driving | ICEV-p, BEV | Motorcycle 11-35kW | kilometers per year | km | Critical | Acceptable | Sacchi et al. 2021. Life cycle inventories for on-road vehicles. | 2015 Swiss Mobility census (FSO and ARE 2017) | triangular | 2405 | 2200 | 2700 | 2405 | 2200 | 2700 | 2405 | 2200 | 2700 | 2405 | 2200 | 2700 | 2405 | 2200 | 2700 | 2405 | 2200 | 2700
Driving | ICEV-p, BEV | Motorcycle >35kW | kilometers per year | km | Critical | Acceptable | Sacchi et al. 2021. Life cycle inventories for on-road vehicles. | 2015 Swiss Mobility census (FSO and ARE 2017) | triangular | 2900 | 2600 | 3200 | 2900 | 2600 | 3200 | 2900 | 2600 | 3200 | 2900 | 2600 | 3200 | 2900 | 2600 | 3200 | 2900 | 2600 | 3200
Glider | all | Kick-scooter | average passengers | unit | Moderate | Acceptable | Mobitool values. Also used in Sacchi et al. 2021. Life cycle inventories for on-road vehicles. |  | None | 1 |  |  | 1 |  |  | 1 |  |  | 1 |  |  | 1 |  |  | 1
Glider | all | Bicycle <25 | average passengers | unit | Moderate | Acceptable | Mobitool values. Also used in Sacchi et al. 2021. Life cycle inventories for on-road vehicles. |  | None | 1 |  |  | 1 |  |  | 1 |  |  | 1 |  |  | 1 |  |  | 1
Glider | all | Bicycle <45, Bicycle cargo | average passengers | unit | Moderate | Acceptable | Mobitool values. Also used in Sacchi et al. 2021. Life cycle inventories for on-road vehicles. |  | None | 1 |  |  | 1 |  |  | 1 |  |  | 1 |  |  | 1 |  |  | 1
Glider | all | Moped <4kW, Scooter <4kW | average passengers | unit | Moderate | Acceptable | Mobitool values. Also used in Sacchi et al. 2021. Life cycle inventories for on-road vehicles. |  | None | 1 |  |  | 1 |  |  | 1 |  |  | 1 |  |  | 1 |  |  | 1
Glider | all | Scooter 4-11kW, Motorcycle 4-11kW, Motorcycle 11-35kW, Motorcycle >35kW | average passengers | unit | Moderate | Acceptable | Mobitool values. Also used in Sacchi et al. 2021. Life cycle inventories for on-road vehicles. |  | triangular | 1.1 | 1 | 1.2 | 1.1 | 1 | 1.2 | 1.1 | 1 | 1.2 | 1.1 | 1 | 1.2 | 1.1 | 1 | 1.2 | 1.1 | 1 | 1.2
Glider | all | all | average passenger mass | kilogram | Moderate | Acceptable |  |  | triangular | 75 | 60 | 90 | 75 | 60 | 90 | 75 | 60 | 90 | 75 | 60 | 90 | 75 | 60 | 90 | 75 | 60 | 90
Glider | BEV, Human | Bicycle <25 | cargo mass | kilogram | Moderate | Acceptable |  |  | triangular | 1 | 0.5 | 1.5 | 1 | 0.5 | 1.5 | 1 | 0.5 | 1.5 | 1 | 0.5 | 1.5 | 1 | 0.5 | 1.5 | 1 | 0.5 | 1.5
Glider | BEV | Bicycle <45 | cargo mass | kilogram | Moderate | Acceptable |  |  | triangular | 1 | 0.5 | 1.5 | 1 | 0.5 | 1.5 | 1 | 0.5 | 1.5 | 1 | 0.5 | 1.5 | 1 | 0.5 | 1.5 | 1 | 0.5 | 1.5
Glider | BEV | Bicycle cargo | cargo mass | kilogram | Moderate | Acceptable |  |  | triangular | 50 | 25 | 75 | 50 | 25 | 75 | 50 | 25 | 75 | 50 | 25 | 75 | 50 | 25 | 75 | 50 | 25 | 75
Glider | BEV, ICEV-p | Moped <4kW | cargo mass | kilogram | Moderate | Acceptable |  |  | triangular | 2 | 1 | 3 | 2 | 1 | 3 | 2 | 1 | 3 | 2 | 1 | 3 | 2 | 1 | 3 | 2 | 1 | 3
Glider | BEV, ICEV-p | Scooter <4kW, Scooter 4-11kW | cargo mass | kilogram | Moderate | Acceptable |  |  | triangular | 4 | 3 | 5 | 4 | 3 | 5 | 4 | 3 | 5 | 4 | 3 | 5 | 4 | 3 | 5 | 4 | 3 | 5
Glider | BEV, ICEV-p | Motorcycle 4-11kW, Motorcycle 11-35kW, Motorcycle >35kW | cargo mass | kilogram | Moderate | Acceptable |  |  | triangular | 6 | 4 | 8 | 6 | 4 | 8 | 6 | 4 | 8 | 6 | 4 | 8 | 6 | 4 | 8 | 6 | 4 | 8
Glider | BEV | Kick-scooter | glider base mass | kilogram | Moderate | To be improved |  |  | triangular | 7 | 6 | 8 | 7 | 6 | 8 | 7 | 6 | 8 | 7 | 6 | 8 | 7 | 6 | 8 | 7 | 6 | 8
Glider | Human | Bicycle <25 | glider base mass | kilogram | Moderate | To be improved |  |  | triangular | 12 | 10 | 14 | 12 | 10 | 14 | 12 | 10 | 14 | 12 | 10 | 14 | 12 | 10 | 14 | 12 | 10 | 14
Glider | BEV | Bicycle <25 | glider base mass | kilogram | Moderate | To be improved |  |  | triangular | 16 | 14 | 18 | 16 | 14 | 18 | 16 | 14 | 18 | 16 | 14 | 18 | 16 | 14 | 18 | 16 | 14 | 18
Glider | BEV | Bicycle <45 | glider base mass | kilogram | Moderate | To be improved |  |  | triangular | 19 | 17 | 21 | 19 | 17 | 21 | 19 | 17 | 21 | 19 | 17 | 21 | 19 | 17 | 21 | 19 | 17 | 21
Glider | BEV | Bicycle cargo | glider base mass | kilogram | Moderate | To be improved |  |  | triangular | 38 | 35 | 41 | 38 | 35 | 41 | 38 | 35 | 41 | 38 | 35 | 41 | 38 | 35 | 41 | 38 | 35 | 41
Glider | ICEV-p | Moped <4kW | glider base mass | kilogram | Moderate | To be improved |  |  | triangular | 42 | 35 | 49 | 42 | 35 | 49 | 42 | 35 | 49 | 42 | 35 | 49 | 42 | 35 | 49 | 42 | 35 | 49
Glider | ICEV-p, BEV | Scooter <4kW | glider base mass | kilogram | Moderate | To be improved |  |  | triangular | 53 | 48 | 58 | 53 | 48 | 58 | 53 | 48 | 58 | 53 | 48 | 58 | 53 | 48 | 58 | 53 | 48 | 58
Glider | ICEV-p, BEV | Scooter 4-11kW | glider base mass | kilogram | Moderate | To be improved |  |  | triangular | 70 | 65 | 75 | 70 | 65 | 75 | 70 | 65 | 75 | 70 | 65 | 75 | 70 | 65 | 75 | 70 | 65 | 75
Glider | ICEV-p, BEV | Motorcycle 4-11kW | glider base mass | kilogram | Moderate | To be improved |  |  | triangular | 65 | 60 | 70 | 65 | 60 | 70 | 65 | 60 | 70 | 65 | 60 | 70 | 65 | 60 | 70 | 65 | 60 | 70
Glider | ICEV-p, BEV | Motorcycle 11-35kW | glider base mass | kilogram | Moderate | To be improved |  |  | triangular | 80 | 75 | 85 | 80 | 75 | 85 | 80 | 75 | 85 | 80 | 75 | 85 | 80 | 75 | 85 | 80 | 75 | 85
Glider | ICEV-p, BEV | Motorcycle >35kW | glider base mass | kilogram | Moderate | To be improved |  |  | triangular | 110 | 100 | 120 | 110 | 100 | 120 | 110 | 100 | 120 | 110 | 100 | 120 | 110 | 100 | 120 | 110 | 100 | 120
Glider | BEV | Kick-scooter | power to mass ratio | W/kg | Moderate | Acceptable |  |  | triangular | 17.8571 | 14.2857 | 21.4286 | 17.8571 | 14.2857 | 21.4286 | 17.8571 | 14.2857 | 21.4286 | 17.8571 | 14.2857 | 21.4286 | 17.8571 | 14.2857 | 21.4286 | 17.8571 | 14.2857 | 21.4286
Glider | Human | Bicycle <25 | power to mass ratio | W/kg | Moderate | Acceptable |  | Assumes a maximum human power of 200W | triangular | 16.6667 | 13.3333 | 20 | 16.6667 | 13.3333 | 20 | 16.6667 | 13.3333 | 20 | 16.6667 | 13.3333 | 20 | 16.6667 | 13.3333 | 20 | 16.6667 | 13.3333 | 20
Glider | BEV | Bicycle <25 | power to mass ratio | W/kg | Moderate | Acceptable |  |  | triangular | 10.8696 | 8.6957 | 13.0435 | 10.8696 | 8.6957 | 13.0435 | 10.8696 | 8.6957 | 13.0435 | 10.8696 | 8.6957 | 13.0435 | 10.8696 | 8.6957 | 13.0435 | 10.8696 | 8.6957 | 13.0435
Glider | BEV | Bicycle <45 | power to mass ratio | W/kg | Moderate | Acceptable |  |  | triangular | 18.5185 | 14.8148 | 22.2222 | 18.5185 | 14.8148 | 22.2222 | 18.5185 | 14.8148 | 22.2222 | 18.5185 | 14.8148 | 22.2222 | 18.5185 | 14.8148 | 22.2222 | 18.5185 | 14.8148 | 22.2222
Glider | BEV | Bicycle cargo | power to mass ratio | W/kg | Moderate | Acceptable |  |  | triangular | 5.5556 | 4.4444 | 6.6667 | 5.5556 | 4.4444 | 6.6667 | 5.5556 | 4.4444 | 6.6667 | 5.5556 | 4.4444 | 6.6667 | 5.5556 | 4.4444 | 6.6667 | 5.5556 | 4.4444 | 6.6667
Glider | ICEV-p | Moped <4kW | power to mass ratio | W/kg | Moderate | Acceptable |  |  | triangular | 38.4615 | 30.7692 | 46.1538 | 38.4615 | 30.7692 | 46.1538 | 38.4615 | 30.7692 | 46.1538 | 38.4615 | 30.7692 | 46.1538 | 38.4615 | 30.7692 | 46.1538 | 38.4615 | 30.7692 | 46.1538
Glider | ICEV-p | Scooter <4kW | power to mass ratio | W/kg | Moderate | Acceptable |  |  | triangular | 29.7872 | 23.8298 | 35.7447 | 29.7872 | 23.8298 | 35.7447 | 29.7872 | 23.8298 | 35.7447 | 29.7872 | 23.8298 | 35.7447 | 29.7872 | 23.8298 | 35.7447 | 29.7872 | 23.8298 | 35.7447
Glider | BEV | Scooter <4kW | power to mass ratio | W/kg | Moderate | Acceptable |  |  | triangular | 25.7426 | 20.5941 | 30.8911 | 25.7426 | 20.5941 | 30.8911 | 25.7426 | 20.5941 | 30.8911 | 25.7426 | 20.5941 | 30.8911 | 25.7426 | 20.5941 | 30.8911 | 25.7426 | 20.5941 | 30.8911
Glider | ICEV-p | Scooter 4-11kW | power to mass ratio | W/kg | Moderate | Acceptable |  |  | triangular | 67.6923 | 54.1538 | 81.2308 | 67.6923 | 54.1538 | 81.2308 | 67.6923 | 54.1538 | 81.2308 | 67.6923 | 54.1538 | 81.2308 | 67.6923 | 54.1538 | 81.2308 | 67.6923 | 54.1538 | 81.2308
Glider | BEV | Scooter 4-11kW | power to mass ratio | W/kg | Moderate | Acceptable |  |  | triangular | 46.5649 | 37.2519 | 55.8779 | 46.5649 | 37.2519 | 55.8779 | 46.5649 | 37.2519 | 55.8779 | 46.5649 | 37.2519 | 55.8779 | 46.5649 | 37.2519 | 55.8779 | 46.5649 | 37.2519 | 55.8779
Glider | ICEV-p | Motorcycle 4-11kW | power to mass ratio | W/kg | Moderate | Acceptable |  |  | triangular | 73.7705 | 59.0164 | 88.5246 | 73.7705 | 59.0164 | 88.5246 | 73.7705 | 59.0164 | 88.5246 | 73.7705 | 59.0164 | 88.5246 | 73.7705 | 59.0164 | 88.5246 | 73.7705 | 59.0164 | 88.5246
Glider | BEV | Motorcycle 4-11kW | power to mass ratio | W/kg | Moderate | Acceptable |  |  | triangular | 44.7619 | 35.8095 | 53.7143 | 44.7619 | 35.8095 | 53.7143 | 44.7619 | 35.8095 | 53.7143 | 44.7619 | 35.8095 | 53.7143 | 44.7619 | 35.8095 | 53.7143 | 44.7619 | 35.8095 | 53.7143
Glider | ICEV-p | Motorcycle 11-35kW | power to mass ratio | W/kg | Moderate | Acceptable |  |  | triangular | 125 | 100 | 150 | 125 | 100 | 150 | 125 | 100 | 150 | 125 | 100 | 150 | 125 | 100 | 150 | 125 | 100 | 150
Glider | BEV | Motorcycle 11-35kW | power to mass ratio | W/kg | Moderate | Acceptable |  |  | triangular | 84.3373 | 67.4699 | 101.2048 | 84.3373 | 67.4699 | 101.2048 | 84.3373 | 67.4699 | 101.2048 | 84.3373 | 67.4699 | 101.2048 | 84.3373 | 67.4699 | 101.2048 | 84.3373 | 67.4699 | 101.2048
Glider | ICEV-p | Motorcycle >35kW | power to mass ratio | W/kg | Moderate | Acceptable |  |  | triangular | 350 | 280 | 420 | 350 | 280 | 420 | 350 | 280 | 420 | 350 | 280 | 420 | 350 | 280 | 420 | 350 | 280 | 420
Glider | BEV | Motorcycle >35kW | power to mass ratio | W/kg | Moderate | Acceptable |  |  | triangular | 192.1569 | 153.7255 | 230.5882 | 192.1569 | 153.7255 | 230.5882 | 192.1569 | 153.7255 | 230.5882 | 192.1569 | 153.7255 | 230.5882 | 192.1569 | 153.7255 | 230.5882 | 192.1569 | 153.7255 | 230.5882
Glider | all | all | lightweighting | % | Moderate | To be improved | Sacchi et al. 2021. Life cycle inventories for on-road vehicles. | Substitutes steel in the glider by aluminium. | None | 0 |  |  | 0 |  |  | 0 |  |  | 0.03 |  |  | 0.05 |  |  | 0.07
Powertrain | ICEV-p | Moped <4kW | mechanical powertrain mass share | % | Moderate | To be improved | Sacchi et al. 2021. Life cycle inventories for on-road vehicles. | Mass share of the mechanical powertrain compared to the glider base mass. | triangular | 0.36 | 0.324 | 0.396 | 0.36 | 0.324 | 0.396 | 0.36 | 0.324 | 0.396 | 0.34 | 0.306 | 0.374 | 0.33 | 0.297 | 0.363 | 0.32 | 0.288 | 0.352
Powertrain | ICEV-p | Scooter <4kW | mechanical powertrain mass share | % | Moderate | To be improved | Sacchi et al. 2021. Life cycle inventories for on-road vehicles. | Mass share of the mechanical powertrain compared to the glider base mass. | triangular | 0.6 | 0.54 | 0.66 | 0.6 | 0.54 | 0.66 | 0.6 | 0.54 | 0.66 | 0.58 | 0.522 | 0.638 | 0.57 | 0.513 | 0.627 | 0.56 | 0.504 | 0.616
Powertrain | ICEV-p | Scooter 4-11kW | mechanical powertrain mass share | % | Moderate | To be improved | Sacchi et al. 2021. Life cycle inventories for on-road vehicles. | Mass share of the mechanical powertrain compared to the glider base mass. | triangular | 0.74 | 0.666 | 0.814 | 0.74 | 0.666 | 0.814 | 0.74 | 0.666 | 0.814 | 0.73 | 0.657 | 0.803 | 0.71 | 0.639 | 0.781 | 0.71 | 0.639 | 0.781
Powertrain | BEV | Scooter <4kW | mechanical powertrain mass share | % | Moderate | To be improved | Sacchi et al. 2021. Life cycle inventories for on-road vehicles. | Mass share of the mechanical powertrain compared to the glider base mass. | triangular | 0.07 | 0.063 | 0.077 | 0.07 | 0.063 | 0.077 | 0.07 | 0.063 | 0.077 | 0.07 | 0.063 | 0.077 | 0.07 | 0.063 | 0.077 | 0.07 | 0.063 | 0.077
Powertrain | BEV | Scooter 4-11kW | mechanical powertrain mass share | % | Moderate | To be improved | Sacchi et al. 2021. Life cycle inventories for on-road vehicles. | Mass share of the mechanical powertrain compared to the glider base mass. | triangular | 0.12 | 0.108 | 0.132 | 0.12 | 0.108 | 0.132 | 0.12 | 0.108 | 0.132 | 0.12 | 0.108 | 0.132 | 0.12 | 0.108 | 0.132 | 0.12 | 0.108 | 0.132
Powertrain | ICEV-p | Motorcycle 4-11kW | mechanical powertrain mass share | % | Moderate | To be improved | Sacchi et al. 2021. Life cycle inventories for on-road vehicles. | Mass share of the mechanical powertrain compared to the glider base mass. | triangular | 0.7 | 0.63 | 0.77 | 0.7 | 0.63 | 0.77 | 0.7 | 0.63 | 0.77 | 0.7 | 0.63 | 0.77 | 0.7 | 0.63 | 0.77 | 0.7 | 0.63 | 0.77
Powertrain | ICEV-p | Motorcycle 11-35kW | mechanical powertrain mass share | % | Moderate | To be improved | Sacchi et al. 2021. Life cycle inventories for on-road vehicles. | Mass share of the mechanical powertrain compared to the glider base mass. | triangular | 0.77 | 0.693 | 0.847 | 0.77 | 0.693 | 0.847 | 0.77 | 0.693 | 0.847 | 0.77 | 0.693 | 0.847 | 0.77 | 0.693 | 0.847 | 0.77 | 0.693 | 0.847
Powertrain | ICEV-p | Motorcycle >35kW | mechanical powertrain mass share | % | Moderate | To be improved | Sacchi et al. 2021. Life cycle inventories for on-road vehicles. | Mass share of the mechanical powertrain compared to the glider base mass. | triangular | 1.17 | 1.053 | 1.287 | 1.17 | 1.053 | 1.287 | 1.17 | 1.053 | 1.287 | 1.17 | 1.053 | 1.287 | 1.17 | 1.053 | 1.287 | 1.17 | 1.053 | 1.287
Powertrain | BEV | Motorcycle 4-11kW | mechanical powertrain mass share | % | Moderate | To be improved | Sacchi et al. 2021. Life cycle inventories for on-road vehicles. | Mass share of the mechanical powertrain compared to the glider base mass. | triangular | 0.12 | 0.108 | 0.132 | 0.12 | 0.108 | 0.132 | 0.12 | 0.108 | 0.132 | 0.12 | 0.108 | 0.132 | 0.12 | 0.108 | 0.132 | 0.12 | 0.108 | 0.132
Powertrain | BEV | Motorcycle 11-35kW | mechanical powertrain mass share | % | Moderate | To be improved | Sacchi et al. 2021. Life cycle inventories for on-road vehicles. | Mass share of the mechanical powertrain compared to the glider base mass. | triangular | 0.16 | 0.144 | 0.176 | 0.16 | 0.144 | 0.176 | 0.16 | 0.144 | 0.176 | 0.16 | 0.144 | 0.176 | 0.16 | 0.144 | 0.176 | 0.16 | 0.144 | 0.176
Powertrain | BEV | Motorcycle >35kW | mechanical powertrain mass share | % | Moderate | To be improved | Sacchi et al. 2021. Life cycle inventories for on-road vehicles. | Mass share of the mechanical powertrain compared to the glider base mass. | triangular | 0.12 | 0.108 | 0.132 | 0.12 | 0.108 | 0.132 | 0.12 | 0.108 | 0.132 | 0.12 | 0.108 | 0.132 | 0.12 | 0.108 | 0.132 | 0.12 | 0.108 | 0.132
Powertrain | BEV | Kick-scooter | electrical powertrain mass share | % | Moderate | To be improved | Sacchi et al. 2021. Life cycle inventories for on-road vehicles. | Mass share of the electrical powertrain compared to the glider base mass. | triangular | 0.43 | 0.387 | 0.473 | 0.43 | 0.387 | 0.473 | 0.43 | 0.387 | 0.473 | 0.41 | 0.369 | 0.451 | 0.4 | 0.36 | 0.44 | 0.39 | 0.351 | 0.429
Powertrain | BEV | Bicycle <25 | electrical powertrain mass share | % | Moderate | To be improved | Sacchi et al. 2021. Life cycle inventories for on-road vehicles. | Mass share of the electrical powertrain compared to the glider base mass. | triangular | 0.25 | 0.225 | 0.275 | 0.25 | 0.225 | 0.275 | 0.25 | 0.225 | 0.275 | 0.24 | 0.216 | 0.264 | 0.24 | 0.216 | 0.264 | 0.23 | 0.207 | 0.253
Powertrain | BEV | Bicycle <45 | electrical powertrain mass share | % | Moderate | To be improved | Sacchi et al. 2021. Life cycle inventories for on-road vehicles. | Mass share of the electrical powertrain compared to the glider base mass. | triangular | 0.26 | 0.234 | 0.286 | 0.26 | 0.234 | 0.286 | 0.26 | 0.234 | 0.286 | 0.26 | 0.234 | 0.286 | 0.25 | 0.225 | 0.275 | 0.24 | 0.216 | 0.264
Powertrain | BEV | Bicycle cargo | electrical powertrain mass share | % | Moderate | To be improved | Sacchi et al. 2021. Life cycle inventories for on-road vehicles. | Mass share of the electrical powertrain compared to the glider base mass. | triangular | 0.11 | 0.099 | 0.121 | 0.11 | 0.099 | 0.121 | 0.11 | 0.099 | 0.121 | 0.1 | 0.09 | 0.11 | 0.1 | 0.09 | 0.11 | 0.1 | 0.09 | 0.11
Powertrain | BEV | Scooter <4kW | electrical powertrain mass share | % | Moderate | To be improved | Sacchi et al. 2021. Life cycle inventories for on-road vehicles. | Mass share of the mechanical powertrain compared to the glider base mass. | triangular | 0.11 | 0.099 | 0.121 | 0.11 | 0.099 | 0.121 | 0.11 | 0.099 | 0.121 | 0.11 | 0.099 | 0.121 | 0.11 | 0.099 | 0.121 | 0.11 | 0.099 | 0.121
Powertrain | BEV | Scooter 4-11kW | electrical powertrain mass share | % | Moderate | To be improved | Sacchi et al. 2021. Life cycle inventories for on-road vehicles. | Mass share of the mechanical powertrain compared to the glider base mass. | triangular | 0.19 | 0.171 | 0.209 | 0.19 | 0.171 | 0.209 | 0.19 | 0.171 | 0.209 | 0.19 | 0.171 | 0.209 | 0.19 | 0.171 | 0.209 | 0.19 | 0.171 | 0.209
Powertrain | BEV | Motorcycle 4-11kW | electrical powertrain mass share | % | Moderate | To be improved | Sacchi et al. 2021. Life cycle inventories for on-road vehicles. | Mass share of the mechanical powertrain compared to the glider base mass. | triangular | 0.2 | 0.18 | 0.22 | 0.2 | 0.18 | 0.22 | 0.2 | 0.18 | 0.22 | 0.2 | 0.18 | 0.22 | 0.2 | 0.18 | 0.22 | 0.2 | 0.18 | 0.22
Powertrain | BEV | Motorcycle 11-35kW | electrical powertrain mass share | % | Moderate | To be improved | Sacchi et al. 2021. Life cycle inventories for on-road vehicles. | Mass share of the mechanical powertrain compared to the glider base mass. | triangular | 0.23 | 0.207 | 0.253 | 0.23 | 0.207 | 0.253 | 0.23 | 0.207 | 0.253 | 0.23 | 0.207 | 0.253 | 0.23 | 0.207 | 0.253 | 0.23 | 0.207 | 0.253
Powertrain | BEV | Motorcycle >35kW | electrical powertrain mass share | % | Moderate | To be improved | Sacchi et al. 2021. Life cycle inventories for on-road vehicles. | Mass share of the mechanical powertrain compared to the glider base mass. | triangular | 0.21 | 0.189 | 0.231 | 0.21 | 0.189 | 0.231 | 0.21 | 0.189 | 0.231 | 0.21 | 0.189 | 0.231 | 0.12 | 0.108 | 0.132 | 0.12 | 0.108 | 0.132
Energy storage | BEV | Kick-scooter | energy battery mass | kilogram | Critical | To be improved | Sacchi et al. 2021. Life cycle inventories for on-road vehicles. | Mass share of the electrical powertrain compared to the glider base mass. | triangular | 1.6 | 1.44 | 1.76 | 1.6 | 1.44 | 1.76 | 1.6 | 1.44 | 1.76 | 1.6 | 1.44 | 1.76 | 1.6 | 1.44 | 1.76 | 1.6 | 1.44 | 1.76
Energy storage | BEV | Bicycle <25 | energy battery mass | kilogram | Critical | To be improved | Sacchi et al. 2021. Life cycle inventories for on-road vehicles. | Mass share of the electrical powertrain compared to the glider base mass. | triangular | 3.3 | 2.97 | 3.63 | 3.3 | 2.97 | 3.63 | 3.3 | 2.97 | 3.63 | 3.3 | 2.97 | 3.63 | 3.3 | 2.97 | 3.63 | 3.3 | 2.97 | 3.63
Energy storage | BEV | Bicycle <45 | energy battery mass | kilogram | Critical | To be improved | Sacchi et al. 2021. Life cycle inventories for on-road vehicles. | Mass share of the electrical powertrain compared to the glider base mass. | triangular | 4.7 | 4.23 | 5.17 | 4.7 | 4.23 | 5.17 | 4.7 | 4.23 | 5.17 | 4.7 | 4.23 | 5.17 | 4.7 | 4.23 | 5.17 | 4.7 | 4.23 | 5.17
Energy storage | BEV | Bicycle cargo | energy battery mass | kilogram | Critical | To be improved | Sacchi et al. 2021. Life cycle inventories for on-road vehicles. | Mass share of the electrical powertrain compared to the glider base mass. | triangular | 3.8 | 3.42 | 4.18 | 3.8 | 3.42 | 4.18 | 3.8 | 3.42 | 4.18 | 3.8 | 3.42 | 4.18 | 3.8 | 3.42 | 4.18 | 3.8 | 3.42 | 4.18
Energy storage | BEV | Scooter <4kW | energy battery mass | kilogram | Critical | To be improved | Sacchi et al. 2021. Life cycle inventories for on-road vehicles. | Mass share of the mechanical powertrain compared to the glider base mass. | triangular | 15 | 13.5 | 16.5 | 15 | 13.5 | 16.5 | 15 | 13.5 | 16.5 | 17 | 15.3 | 18.7 | 19 | 17.1 | 20.9 | 21 | 18.9 | 23.1
Energy storage | BEV | Scooter 4-11kW | energy battery mass | kilogram | Critical | To be improved | Sacchi et al. 2021. Life cycle inventories for on-road vehicles. | Mass share of the mechanical powertrain compared to the glider base mass. | triangular | 21.5 | 19.35 | 23.65 | 21.5 | 19.35 | 23.65 | 21.5 | 19.35 | 23.65 | 24.7 | 22.23 | 27.17 | 26.7 | 24.03 | 29.37 | 28.1 | 25.29 | 30.91
Energy storage | BEV | Motorcycle 4-11kW | energy battery mass | kilogram | Critical | To be improved | Sacchi et al. 2021. Life cycle inventories for on-road vehicles. | Mass share of the mechanical powertrain compared to the glider base mass. | triangular | 15 | 13.5 | 16.5 | 15 | 13.5 | 16.5 | 15 | 13.5 | 16.5 | 15 | 13.5 | 16.5 | 15 | 13.5 | 16.5 | 15 | 13.5 | 16.5
Energy storage | BEV | Motorcycle 11-35kW | energy battery mass | kilogram | Critical | To be improved | Sacchi et al. 2021. Life cycle inventories for on-road vehicles. | Mass share of the mechanical powertrain compared to the glider base mass. | triangular | 40 | 36 | 44 | 40 | 36 | 44 | 40 | 36 | 44 | 40 | 36 | 44 | 40 | 36 | 44 | 40 | 36 | 44
Energy storage | BEV | Motorcycle >35kW | energy battery mass | kilogram | Critical | To be improved | Sacchi et al. 2021. Life cycle inventories for on-road vehicles. | Mass share of the mechanical powertrain compared to the glider base mass. | triangular | 82 | 73.8 | 90.2 | 82 | 73.8 | 90.2 | 82 | 73.8 | 90.2 | 82 | 73.8 | 90.2 | 82 | 73.8 | 90.2 | 82 | 73.8 | 90.2
Energy storage | BEV | all | battery cell energy density | kWh/kg | Critical | Acceptable | Sacchi et al. 2021. Life cycle inventories for on-road vehicles. | Mass share of the mechanical powertrain compared to the glider base mass. | triangular | 0.05 | 0.01 | 0.1 | 0.1 | 0.05 | 0.15 | 0.2 | 0.15 | 0.25 | 0.3 | 0.25 | 0.35 | 0.4 | 0.25 | 0.5 | 0.5 | 0.4 | 0.55
Energy Storage | BEV | all | battery DoD | unitless | Moderate | Acceptable | Cox et al. 2020 | Same as for passenger vehicles. | triangular | 0.8 | 0.75 | 0.85 | 0.8 | 0.75 | 0.85 | 0.8 | 0.75 | 0.85 | 0.85 | 0.7 | 0.9 | 0.9 | 0.85 | 0.95 | 0.95 | 0.9 | 0.99
Energy Storage | BEV | all | battery discharge efficiency | unitless | Moderate | Acceptable | https://www.research-collection.ethz.ch/bitstream/handle/20.500.11850/121450/1/2539-07.pdf | Includes loss from rectifier and inverter. | triangular | 0.88 | 0.85 | 0.92 | 0.88 | 0.85 | 0.92 | 0.88 | 0.85 | 0.92 | 0.88 | 0.85 | 0.92 | 0.8932 | 0.85 | 0.9476 | 0.8932 | 0.85 | 0.9476
Energy Storage | ICEV-p, Human | all | battery discharge efficiency | unitless | Moderate |  |  |  | None | 1 |  |  | 1 |  |  | 1 |  |  | 1 |  |  | 1 |  |  | 1
Energy Storage | BEV | all | battery charge efficiency | unitless | Moderate | Acceptable | Sacchi et al. 2021. Life cycle inventories for on-road vehicles. | Same as for passenger vehicles. | triangular | 0.85 | 0.8 | 0.9 | 0.85 | 0.8 | 0.9 | 0.85 | 0.8 | 0.9 | 0.85 | 0.8 | 0.9 | 0.86275 | 0.8 | 0.927 | 0.87569 | 0.8 | 0.95481
Energy Storage | BEV | all | battery cell production energy electricity share | unitless | Critical | Acceptable | Sacchi et al. 2021. Life cycle inventories for on-road vehicles. | Same as for passenger vehicles. | triangular | 0.5 | 0.1 | 0.9 | 0.5 | 0.1 | 0.9 | 0.5 | 0.1 | 0.9 | 0.5 | 0.1 | 0.9 | 0.5 | 0.1 | 0.9 | 0.5 | 0.1 | 0.9
Energy Storage | BEV | all | battery cell production energy electricity share | unitless | Critical | Acceptable | Sacchi et al. 2021. Life cycle inventories for on-road vehicles. | Same as for passenger vehicles. | triangular | 0.5 | 0.1 | 0.9 | 0.5 | 0.1 | 0.9 | 0.5 | 0.1 | 0.9 | 0.5 | 0.1 | 0.9 | 0.5 | 0.1 | 0.9 | 0.5 | 0.1 | 0.9
Energy Storage | BEV | all | battery cell production energy | kWh/kg | Critical | Acceptable | Sacchi et al. 2021. Life cycle inventories for on-road vehicles. | Same as for passenger vehicles. | triangular | 32 | 16 | 48 | 16 | 8 | 24 | 8 | 4 | 20 | 8 | 4 | 16 | 8 | 4 | 12 | 6 | 4 | 10
Energy Storage | BEV | all | battery cell production energy | kWh/kg | Critical | Acceptable | Sacchi et al. 2021. Life cycle inventories for on-road vehicles. | Same as for passenger vehicles. | triangular | 32 | 16 | 48 | 16 | 8 | 24 | 8 | 4 | 20 | 8 | 4 | 16 | 8 | 4 | 12 | 6 | 4 | 10
Energy Storage | BEV | all | battery cell power density | kW/kg | Critical | Acceptable | Sacchi et al. 2021. Life cycle inventories for on-road vehicles. | Same as for passenger vehicles. | triangular | 2 | 1.3 | 2.3 | 2 | 1.3 | 2.3 | 2 | 1.3 | 2.3 | 2 | 1.3 | 2.3 | 3 | 1.95 | 3.45 | 3 | 1.95 | 3.45
Energy Storage | BEV | all | battery cell mass share | unitless | Critical | Acceptable | Sacchi et al. 2021. Life cycle inventories for on-road vehicles. | Same as for passenger vehicles. | triangular | 0.6 | 0.55 | 0.75 | 0.6 | 0.55 | 0.75 | 0.7 | 0.55 | 0.75 | 0.7 | 0.55 | 0.75 | 0.75 | 0.6 | 0.75 | 0.8 | 0.65 | 0.8
Glider | all | Motorcycle 4-11kW, Motorcycle 11-35kW, Motorcycle >35kW | rolling resistance coefficient | unitless | Critical | Acceptable | Cox, B. L., & Mutel, C. L. (2018). The environmental and cost performance of current and future motorcycles. Applied Energy, 212, 1013-1024. https://doi.org/10.1016/j.apenergy.2017.12.100 | Assumed same for all motorcycles. | triangular | 0.02 | 0.016 | 0.024 | 0.02 | 0.016 | 0.024 | 0.02 | 0.016 | 0.024 | 0.02 | 0.016 | 0.024 | 0.02 | 0.016 | 0.024 | 0.02 | 0.016 | 0.024
Glider | all | Moped <4kW, Scooter <4kW, Scooter 4-11kW | rolling resistance coefficient | unitless | Critical | Acceptable | http://www.brucelin.ca/scooters/pdf/ch4c.pdf | Mopeds and scooters assumed same. | triangular | 0.014 | 0.0112 | 0.0168 | 0.014 | 0.0112 | 0.0168 | 0.014 | 0.0112 | 0.0168 | 0.014 | 0.0112 | 0.0168 | 0.014 | 0.0112 | 0.0168 | 0.014 | 0.0112 | 0.0168
Glider | all | Bicycle <25, Bicycle <45, Bicycle cargo | rolling resistance coefficient | unitless | Critical | Acceptable | https://www.engineeringtoolbox.com/rolling-friction-resistance-d_1303.html | Tube 22mm, 8 bar | triangular | 0.004 | 0.0032 | 0.0048 | 0.004 | 0.0032 | 0.0048 | 0.004 | 0.0032 | 0.0048 | 0.004 | 0.0032 | 0.0048 | 0.004 | 0.0032 | 0.0048 | 0.004 | 0.0032 | 0.0048
Glider | all | Kick-scooter | rolling resistance coefficient | unitless | Critical | Acceptable | https://www.tribology-abc.com/abc/cof.htm#slope | Tube 22mm, 8 bar | triangular | 0.002 | 0.0016 | 0.0024 | 0.002 | 0.0016 | 0.0024 | 0.002 | 0.0016 | 0.0024 | 0.002 | 0.0016 | 0.0024 | 0.002 | 0.0016 | 0.0024 | 0.002 | 0.0016 | 0.0024
Glider | all | Bicycle <25, Bicycle <45 | aerodynamic drag coefficient | unitless | Critical | Acceptable | https://www.princeton.edu/~maelabs/hpt/mechanics/mecha_55.htm | Assumes upright position. | triangular | 1.1 | 0.99 | 1.21 | 1.1 | 0.99 | 1.21 | 1.1 | 0.99 | 1.21 | 1.1 | 0.99 | 1.21 | 1.1 | 0.99 | 1.21 | 1.1 | 0.99 | 1.21
Glider | all | Bicycle cargo | aerodynamic drag coefficient | unitless | Critical | Acceptable | https://www.princeton.edu/~maelabs/hpt/mechanics/mecha_55.htm | Assumes upright position. | triangular | 1.265 | 1.1385 | 1.3915 | 1.265 | 1.1385 | 1.3915 | 1.265 | 1.1385 | 1.3915 | 1.265 | 1.1385 | 1.3915 | 1.265 | 1.1385 | 1.3915 | 1.265 | 1.1385 | 1.3915
Glider | all | Motorcycle 4-11kW, Motorcycle 11-35kW, Motorcycle >35kW | aerodynamic drag coefficient | unitless | Critical | Acceptable | https://core.ac.uk/download/pdf/359918388.pdf p.47 | 0.8 for all bicycles, leaning to 0.75 in the future. | triangular | 0.8 | 0.72 | 0.88 | 0.8 | 0.72 | 0.88 | 0.8 | 0.72 | 0.88 | 0.78 | 0.702 | 0.858 | 0.76 | 0.684 | 0.836 | 0.75 | 0.675 | 0.825
Glider | all | Kick-scooter | aerodynamic drag coefficient | unitless | Critical | Acceptable | http://utpedia.utp.edu.my/15693/1/Final%20report%2014770.pdf | Assumes a Segway. At 10 km/h, see p. 15 | triangular | 1.02 | 0.918 | 1.122 | 1.02 | 0.918 | 1.122 | 1.02 | 0.918 | 1.122 | 1.02 | 0.918 | 1.122 | 1.02 | 0.918 | 1.122 | 1.02 | 0.918 | 1.122
Glider | all | Moped <4kW, Scooter <4kW, Scooter 4-11kW | aerodynamic drag coefficient | unitless | Critical | Acceptable | http://utpedia.utp.edu.my/15693/1/Final%20report%2014770.pdf | Assumes a Passol moped. At 20-30 km/h, see p. 15. Mopeds and scooters assumed same. | triangular | 0.6 | 0.54 | 0.66 | 0.6 | 0.54 | 0.66 | 0.6 | 0.54 | 0.66 | 0.6 | 0.54 | 0.66 | 0.6 | 0.54 | 0.66 | 0.6 | 0.54 | 0.66
Glider | all | Bicycle <25, Bicycle <45 | frontal area | square meter | Critical | Acceptable | https://www.princeton.edu/~maelabs/hpt/mechanics/mecha_55.htm | 0.5 for all bicycles | triangular | 0.5 | 0.45 | 0.55 | 0.5 | 0.45 | 0.55 | 0.5 | 0.45 | 0.55 | 0.5 | 0.45 | 0.55 | 0.5 | 0.45 | 0.55 | 0.5 | 0.45 | 0.55
Glider | all | Bicycle cargo | frontal area | square meter | Critical | Acceptable | https://www.princeton.edu/~maelabs/hpt/mechanics/mecha_55.htm | 0.5 for all bicycles | triangular | 0.7 | 0.63 | 0.77 | 0.7 | 0.63 | 0.77 | 0.7 | 0.63 | 0.77 | 0.7 | 0.63 | 0.77 | 0.7 | 0.63 | 0.77 | 0.7 | 0.63 | 0.77
Glider | all | Motorcycle 4-11kW, Motorcycle 11-35kW, Motorcycle >35kW | frontal area | square meter | Critical | Acceptable | https://core.ac.uk/download/pdf/359918388.pdf p.47 | 0.95 for all bicycles | triangular | 0.7 | 0.63 | 0.77 | 0.7 | 0.63 | 0.77 | 0.7 | 0.63 | 0.77 | 0.7 | 0.63 | 0.77 | 0.7 | 0.63 | 0.77 | 0.7 | 0.63 | 0.77
Glider | all | Kick-scooter | frontal area | square meter | Critical | Acceptable | http://utpedia.utp.edu.my/15693/1/Final%20report%2014770.pdf | Assumes a Segway. At 10 km/h, see p. 15 | triangular | 1.07 | 0.963 | 1.177 | 1.07 | 0.963 | 1.177 | 1.07 | 0.963 | 1.177 | 1.07 | 0.963 | 1.177 | 1.07 | 0.963 | 1.177 | 1.07 | 0.963 | 1.177
Glider | all | Moped <4kW, Scooter <4kW, Scooter 4-11kW | frontal area | square meter | Critical | Acceptable | http://utpedia.utp.edu.my/15693/1/Final%20report%2014770.pdf | Assumes a Passol moped. At 20-30 km/h, see p. 15. Mopeds and scooters assumed same. | triangular | 0.8 | 0.72 | 0.88 | 0.8 | 0.72 | 0.88 | 0.8 | 0.72 | 0.88 | 0.8 | 0.72 | 0.88 | 0.8 | 0.72 | 0.88 | 0.8 | 0.72 | 0.88
Energy storage | ICEV-p | Moped <4kW, Scooter <4kW | fuel mass | kilogram | Moderate | Acceptable | Sacchi et al. 2021. Life cycle inventories for on-road vehicles. |  | triangular | 5.25 | 4.725 | 5.775 | 5.25 | 4.725 | 5.775 | 5.25 | 4.725 | 5.775 | 5.25 | 4.725 | 5.775 | 5.25 | 4.725 | 5.775 | 5.25 | 4.725 | 5.775
Energy storage | ICEV-p | Scooter 4-11kW, Motorcycle 4-11kW | fuel mass | kilogram | Moderate | Acceptable | Sacchi et al. 2021. Life cycle inventories for on-road vehicles. |  | triangular | 6.75 | 6.075 | 7.425 | 6.75 | 6.075 | 7.425 | 6.75 | 6.075 | 7.425 | 6.75 | 6.075 | 7.425 | 6.75 | 6.075 | 7.425 | 6.75 | 6.075 | 7.425
Energy storage | ICEV-p | Motorcycle 11-35kW | fuel mass | kilogram | Moderate | Acceptable | Sacchi et al. 2021. Life cycle inventories for on-road vehicles. |  | triangular | 11.25 | 10.125 | 12.375 | 11.25 | 10.125 | 12.375 | 11.25 | 10.125 | 12.375 | 11.25 | 10.125 | 12.375 | 11.25 | 10.125 | 12.375 | 11.25 | 10.125 | 12.375
Energy storage | ICEV-p | Motorcycle >35kW | fuel mass | kilogram | Moderate | Acceptable | Sacchi et al. 2021. Life cycle inventories for on-road vehicles. |  | triangular | 13.5 | 12.15 | 14.85 | 13.5 | 12.15 | 14.85 | 13.5 | 12.15 | 14.85 | 13.5 | 12.15 | 14.85 | 13.5 | 12.15 | 14.85 | 13.5 | 12.15 | 14.85
Energy storage | ICEV-p | all | fuel tank mass share | kilogram | Moderate | Acceptable | Sacchi et al. 2021. Life cycle inventories for on-road vehicles. | Fuel tank mass as share of fuel mass | triangular | 0.15 | 0.135 | 0.165 | 0.15 | 0.135 | 0.165 | 0.15 | 0.135 | 0.165 | 0.15 | 0.135 | 0.165 | 0.15 | 0.135 | 0.165 | 0.15 | 0.135 | 0.165
Powertrain | Human | all | engine efficiency | unitless | Critical | To be improved | https://www.tribology-abc.com/abc/cof.htm#slope | Base human efficiency of 12.5% between 10 and 20 km/h | triangular | 0.125 | 0.11875 | 0.2 | 0.125 | 0.11875 | 0.2 | 0.125 | 0.11875 | 0.2 | 0.125 | 0.11875 | 0.2 | 0.125 | 0.11875 | 0.2 | 0.125 | 0.11875 | 0.2
Powertrain | BEV | all | engine efficiency | unitless | Critical | To be improved | Cox, B. L., & Mutel, C. L. (2018). The environmental and cost performance of current and future motorcycles. Applied Energy, 212, 1013-1024. https://doi.org/10.1016/j.apenergy.2017.12.100 |  | triangular | 0.9 | 0.855 | 0.945 | 0.9 | 0.855 | 0.945 | 0.9 | 0.855 | 0.945 | 0.91816 | 0.87225 | 0.96407 | 0.93669 | 0.88986 | 0.98353 | 0.9556 | 0.90782 | 1.0034
Powertrain | ICEV-p | all | engine efficiency | unitless | Critical | To be improved | Cox, B. L., & Mutel, C. L. (2018). The environmental and cost performance of current and future motorcycles. Applied Energy, 212, 1013-1024. https://doi.org/10.1016/j.apenergy.2017.12.100 |  | triangular | 0.18 | 0.17 | 0.19 | 0.18 | 0.17 | 0.19 | 0.18 | 0.17 | 0.19 | 0.18733 | 0.17796 | 0.1967 | 0.19496 | 0.18521 | 0.20471 | 0.2029 | 0.19276 | 0.21305
Powertrain | ICEV-p | all | transmission efficiency | unitless | Critical | To be improved |  | Assumed to reach TtW efficiency from Cox et al. 2018 | triangular | 0.8 | 0.79 | 0.81 | 0.8 | 0.79 | 0.81 | 0.8 | 0.79 | 0.81 | 0.8 | 0.76 | 0.84 | 0.8 | 0.76 | 0.84 | 0.8 | 0.76 | 0.84
Powertrain | BEV | all | transmission efficiency | unitless | Critical | To be improved |  | Assumed to reach TtW efficiency from Cox et al. 2018 | triangular | 0.9 | 0.89 | 0.91 | 0.9 | 0.89 | 0.91 | 0.9 | 0.89 | 0.91 | 0.9 | 0.855 | 0.945 | 0.9 | 0.855 | 0.945 | 0.9 | 0.855 | 0.945
Powertrain | Human | all | transmission efficiency | unitless | Critical | To be improved | https://www.tribology-abc.com/abc/cof.htm#slope |  | triangular | 0.99 | 0.98 | 1 | 0.99 | 0.98 | 1 | 0.99 | 0.98 | 1 | 0.99 | 0.9405 | 1.0395 | 0.99 | 0.9405 | 1.0395 | 0.99 | 0.9405 | 1.0395
Powertrain | BEV | Bicycle <25, Bicycle <45, Bicycle cargo | braking energy recuperation | unitless | Critical | To be improved |  | Determines whether the vehicle can recuperate braking energy. | None | 0 |  |  | 0 |  |  | 0 |  |  | 1 |  |  | 1 |  |  | 1
Powertrain | BEV | Scooter <4kW, Scooter 4-11kW, Motorcycle 4-11kW, Motorcycle 11-35kW, Motorcycle >35kW | braking energy recuperation | unitless | Critical | To be improved |  | Determines whether the vehicle can recuperate braking energy. | None | 1 |  |  | 1 |  |  | 1 |  |  | 1 |  |  | 1 |  |  | 1
Energy storage | BEV | Motorcycle 4-11kW, Motorcycle 11-35kW, Motorcycle >35kW | controller mass | kilogram | Moderate | To be improved | Cox, B. L., & Mutel, C. L. (2018). The environmental and cost performance of current and future motorcycles. Applied Energy, 212, 1013-1024. https://doi.org/10.1016/j.apenergy.2017.12.100 |  | triangular | 1.3 | 1.17 | 1.43 | 1.3 | 1.17 | 1.43 | 1.3 | 1.17 | 1.43 | 1.3 | 1.17 | 1.43 | 1.3 | 1.17 | 1.43 | 1.3 | 1.17 | 1.43
Energy storage | BEV | Scooter <4kW, Scooter 4-11kW | controller mass | kilogram | Moderate | To be improved |  | Assumed half the mass of that of motorcycles. | triangular | 0.65 | 0.585 | 0.715 | 0.65 | 0.585 | 0.715 | 0.65 | 0.585 | 0.715 | 0.65 | 0.585 | 0.715 | 0.65 | 0.585 | 0.715 | 0.65 | 0.585 | 0.715
Energy storage | BEV | Kick-scooter, Bicycle <25, Bicycle <45, Bicycle cargo | controller mass | kilogram | Moderate | To be improved |  | Assumed half the mass of that of scooters. | triangular | 0.325 | 0.2925 | 0.3575 | 0.325 | 0.2925 | 0.3575 | 0.325 | 0.2925 | 0.3575 | 0.325 | 0.2925 | 0.3575 | 0.325 | 0.2925 | 0.3575 | 0.325 | 0.2925 | 0.3575
Energy storage | BEV | Motorcycle 4-11kW, Motorcycle 11-35kW, Motorcycle >35kW | converter mass | kilogram | Moderate | To be improved | Cox, B. L., & Mutel, C. L. (2018). The environmental and cost performance of current and future motorcycles. Applied Energy, 212, 1013-1024. https://doi.org/10.1016/j.apenergy.2017.12.100 |  | triangular | 1.125 | 1.0125 | 1.2375 | 1.125 | 1.0125 | 1.2375 | 1.125 | 1.0125 | 1.2375 | 1.125 | 1.0125 | 1.2375 | 1.125 | 1.0125 | 1.2375 | 1.125 | 1.0125 | 1.2375
Energy storage | BEV | Scooter <4kW, Scooter 4-11kW | converter mass | kilogram | Moderate | To be improved |  | Assumed half the mass of that of motorcycles. | triangular | 0.5625 | 0.50625 | 0.61875 | 0.5625 | 0.50625 | 0.61875 | 0.5625 | 0.50625 | 0.61875 | 0.5625 | 0.50625 | 0.61875 | 0.5625 | 0.50625 | 0.61875 | 0.5625 | 0.50625 | 0.61875
Energy storage | BEV | Kick-scooter, Bicycle <25, Bicycle <45, Bicycle cargo | converter mass | kilogram | Moderate | To be improved |  | Assumed half the mass of that of scooters. | triangular | 0.28125 | 0.25312 | 0.30938 | 0.28125 | 0.25312 | 0.30938 | 0.28125 | 0.25312 | 0.30938 | 0.28125 | 0.25312 | 0.30938 | 0.28125 | 0.25312 | 0.30938 | 0.28125 | 0.25312 | 0.30938
Energy storage | BEV | Motorcycle 4-11kW, Motorcycle 11-35kW, Motorcycle >35kW | inverter mass | kilogram | Moderate | To be improved | Del Duce et al. 2016 | Assumed to be a fourth of the mass of that of a Mini car. | triangular | 2.25 | 2.025 | 2.475 | 2.25 | 2.025 | 2.475 | 2.25 | 2.025 | 2.475 | 2.25 | 2.025 | 2.475 | 2.25 | 2.025 | 2.475 | 2.25 | 2.025 | 2.475
Energy storage | BEV | Scooter <4kW, Scooter 4-11kW | inverter mass | kilogram | Moderate | To be improved |  | Assumed half the mass of that of motorcycles. | triangular | 1.125 | 1.0125 | 1.2375 | 1.125 | 1.0125 | 1.2375 | 1.125 | 1.0125 | 1.2375 | 1.125 | 1.0125 | 1.2375 | 1.125 | 1.0125 | 1.2375 | 1.125 | 1.0125 | 1.2375
Energy storage | BEV | Kick-scooter, Bicycle <25, Bicycle <45, Bicycle cargo | inverter mass | kilogram | Moderate | To be improved |  | Assumed half the mass of that of scooters. | triangular | 0.5625 | 0.50625 | 0.61875 | 0.5625 | 0.50625 | 0.61875 | 0.5625 | 0.50625 | 0.61875 | 0.5625 | 0.50625 | 0.61875 | 0.5625 | 0.50625 | 0.61875 | 0.5625 | 0.50625 | 0.61875
Energy storage | BEV | Motorcycle 4-11kW, Motorcycle 11-35kW, Motorcycle >35kW | power distribution unit mass | kilogram | Moderate | To be improved | Cox, B. L., & Mutel, C. L. (2018). The environmental and cost performance of current and future motorcycles. Applied Energy, 212, 1013-1024. https://doi.org/10.1016/j.apenergy.2017.12.100 |  | triangular | 1 | 0.9 | 1.1 | 1 | 0.9 | 1.1 | 1 | 0.9 | 1.1 | 1 | 0.9 | 1.1 | 1 | 0.9 | 1.1 | 1 | 0.9 | 1.1
Energy storage | BEV | Scooter <4kW, Scooter 4-11kW | power distribution unit mass | kilogram | Moderate | To be improved |  | Assumed half the mass of that of motorcycles. | triangular | 0.5 | 0.45 | 0.55 | 0.5 | 0.45 | 0.55 | 0.5 | 0.45 | 0.55 | 0.5 | 0.45 | 0.55 | 0.5 | 0.45 | 0.55 | 0.5 | 0.45 | 0.55
Energy storage | BEV | Kick-scooter, Bicycle <25, Bicycle <45, Bicycle cargo | power distribution unit mass | kilogram | Moderate | To be improved |  | Assumed half the mass of that of scooters. | triangular | 0.25 | 0.225 | 0.275 | 0.25 | 0.225 | 0.275 | 0.25 | 0.225 | 0.275 | 0.25 | 0.225 | 0.275 | 0.25 | 0.225 | 0.275 | 0.25 | 0.225 | 0.275
Powertrain | ICEV-p | all | combustion power share | uniteless | Moderate | Acceptable |  |  | None | 1 |  |  | 1 |  |  | 1 |  |  | 1 |  |  | 1 |  |  | 1
Powertrain | ICEV-p | all | combustion engine mass per power | uniteless | Moderate | To be improved |  |  | triangular | 0.7 | 0.63 | 0.77 | 0.7 | 0.63 | 0.77 | 0.7 | 0.63 | 0.77 | 0.68 | 0.612 | 0.748 | 0.65 | 0.585 | 0.715 | 0.6 | 0.54 | 0.66
Powertrain | BEV | all | electric engine mass per power | uniteless | Moderate | To be improved |  |  | triangular | 0.5 | 0.45 | 0.55 | 0.5 | 0.45 | 0.55 | 0.5 | 0.45 | 0.55 | 0.5 | 0.45 | 0.55 | 0.5 | 0.45 | 0.55 | 0.5 | 0.45 | 0.55
Powertrain | ICEV-p | all | LHV fuel MJ per kg | MJ/kg | Moderate |  | https://www.engineeringtoolbox.com/fuels-higher-calorific-values-d_169.html |  | None | 42.6 |  |  | 42.6 |  |  | 42.6 |  |  | 42.6 |  |  | 42.6 |  |  | 42.6
Powertrain | BEV | Bicycle <25, Bicycle <45, Bicycle cargo | auxiliary power demand | W | Moderate | Acceptable | Farhadi Gharibeh, Hamed & Yazdankhah, Ahmad. (2013). Efficiency improvement of a directly-driven electric scooter with energy management and battery sizing. |  | triangular | 15 | 12 | 18 | 15 | 12 | 18 | 15 | 12 | 18 | 15 | 12 | 18 | 15 | 12 | 18 | 15 | 12 | 18
Powertrain | BEV, ICEV-p | Moped <4kW, Scooter <4kW, Scooter 4-11kW | auxiliary power demand | W | Moderate | Acceptable | Farhadi Gharibeh, Hamed & Yazdankhah, Ahmad. (2013). Efficiency improvement of a directly-driven electric scooter with energy management and battery sizing. |  | triangular | 30 | 24 | 36 | 30 | 24 | 36 | 30 | 24 | 36 | 30 | 24 | 36 | 30 | 24 | 36 | 30 | 24 | 36
Powertrain | BEV, ICEV-p | Motorcycle 4-11kW, Motorcycle 11-35kW, Motorcycle >35kW | auxiliary power demand | W | Moderate | Acceptable | Farhadi Gharibeh, Hamed & Yazdankhah, Ahmad. (2013). Efficiency improvement of a directly-driven electric scooter with energy management and battery sizing. |  | triangular | 60 | 48 | 72 | 60 | 48 | 72 | 60 | 48 | 72 | 60 | 48 | 72 | 60 | 48 | 72 | 60 | 48 | 72
Costs | BEV | all | battery onboard charging infrastructure cost | Euro / car |  |  | Own assumption | considers onboard system | triangular | 180 | 90 | 270 | 180 | 90 | 270 | 174.1304 | 90 | 270 | 154.5652 | 123.6522 | 185.4783 | 135 | 90 | 180 | 135 | 90 | 180
Costs | ICEV-p | all | combustion exhaust treatment cost | Euro / car |  |  | Hirschberg et al. (2016), Own assumption | applies to all vehicles with a combustion engine regardless of type and size | triangular | 650 | 450 | 900 | 650 | 450 | 900 | 650 | 450 | 900 | 650 | 520 | 780 | 650 | 450 | 900 | 650 | 450 | 900
Costs | ICEV-p | all | combustion powertrain cost per kW | Euro / kW |  |  | Hirschberg et al. (2016), Calibration result |  | triangular | 27 | 18 | 110 | 27 | 18 | 110 | 27 | 18 | 110 | 27 | 21.6 | 32.4 | 27 | 18 | 110 | 27 | 18 | 110
Costs | BEV | all | electric powertrain cost per kW | Euro / kW |  |  | Hirschberg et al. (2016), Own assumption |  | triangular | 22 | 13 | 36 | 22 | 13 | 36 | 21.4783 | 13 | 36 | 19.7391 | 15.7913 | 23.687 | 18 | 13 | 36 | 18 | 13 | 36
Costs | ICEV-p | all | electric powertrain cost per kW | Euro / kW |  |  | Hirschberg et al. (2016), Own assumption |  | triangular | 45 | 22.5 | 90 | 45 | 22.5 | 90 | 43.8261 | 22.5 | 90 | 39.913 | 31.9304 | 47.8957 | 36 | 18 | 68 | 36 | 18 | 68
Costs | BEV | all | energy battery cost per kWh | Euro / kWh |  |  | Bloomberg, 2019: 156$/kWh in 2020 | considers whole battery system except charging system | triangular | 906.1456 | 800 | 1000 | 405.8745 | 300 | 600 | 187.118 | 160 | 270 | 128.796 | 103.0368 | 154.5552 | 70.4741 | 60 | 180 | 70.4741 | 60 | 180
Costs | BEV | all | energy cost per kWh | Euro / kWh |  |  | Bauer (2017), European Commission (2018a) | Electricity for household consumers : .2 Euro surcharge for charging station amortisation included. Future prices from IMAGE results | triangular | 0.22 | 0.06 | 0.32 | 0.22 | 0.06 | 0.32 | 0.21267 | 0.06 | 0.32 | 0.18824 | 0.15059 | 0.22589 | 0.16381 | 0.081903 | 0.24571 | 0.16381 | 0.081903 | 0.24571
Costs | ICEV-p | all | energy cost per kWh | Euro / kWh |  |  | Bauer (2017), European Commission (2018a) | Electricity for household consumers : .2 Euro surcharge for charging station amortisation included. Future prices from IMAGE results | triangular | 0.16 | 0.12 | 0.19 | 0.16 | 0.12 | 0.19 | 0.16261 | 0.12 | 0.19 | 0.1713 | 0.13704 | 0.20557 | 0.18 | 0.09 | 0.27 | 0.18 | 0.09 | 0.27
Costs | ICEV-p | all | fuel tank cost per kg | Euro / kg capacity |  |  | DOE (2017d), Own assumption | considers whole hydrogen storage system 7 bar | triangular | 0.55 | 0.45 | 0.9 | 0.55 | 0.45 | 0.9 | 0.55 | 0.45 | 0.9 | 0.55 | 0.44 | 0.66 | 0.55 | 0.45 | 0.9 | 0.55 | 0.45 | 0.9
Costs | BEV | all | glider cost intercept | Euro / car |  |  | Hirschberg et al. (2016), Calibration result | this is the base cost of the car per kg of glider - doesn't include energy storage or powertrain and should be the same for all powertrains | None | -900 |  |  | -900 |  |  | -900 |  |  | -900 |  |  | -900 |  |  | -900
Costs | ICEV-p | all | glider cost intercept | Euro / car |  |  | Hirschberg et al. (2016), Calibration result | this is the base cost of the car per kg of glider - doesn't include energy storage or powertrain and should be the same for all powertrains | None | -900 |  |  | -900 |  |  | -900 |  |  | -900 |  |  | -900 |  |  | -900
Costs | BEV | all | glider cost slope | Euro/ kg |  |  | Hirschberg et al. (2016), Calibration result | this is the base cost of the car per kg of glider - doesn't include energy storage or powertrain and should be the same for all powertrains | triangular | 16 | 9 | 18 | 16 | 9 | 18 | 16 | 9 | 18 | 16 | 12.8 | 19.2 | 16 | 11 | 18 | 16 | 11 | 18
Costs | ICEV-p | all | glider cost slope | Euro/ kg |  |  | Hirschberg et al. (2016), Calibration result | this is the base cost of the car per kg of glider - doesn't include energy storage or powertrain and should be the same for all powertrains | triangular | 16 | 9 | 18 | 16 | 9 | 18 | 16 | 9 | 18 | 16 | 12.8 | 19.2 | 16 | 11 | 18 | 16 | 11 | 18
Costs | BEV | all | glider lightweighting cost per kg | Euro/ kg saved |  |  | Hirschberg et al. (2016), Own assumption | represents mass reduction by replacing standard materials with high strength steel. | triangular | 4.5 | 1.5 | 9 | 4.5 | 1.5 | 9 | 4.3696 | 1.5 | 9 | 3.9348 | 3.1478 | 4.7217 | 3.5 | 1.5 | 9 | 3.5 | 1.5 | 9
Costs | ICEV-p | all | glider lightweighting cost per kg | Euro/ kg saved |  |  | Hirschberg et al. (2016), Own assumption | represents mass reduction by replacing standard materials with high strength steel. | triangular | 4.5 | 1.5 | 9 | 4.5 | 1.5 | 9 | 4.3696 | 1.5 | 9 | 3.9348 | 3.1478 | 4.7217 | 3.5 | 1.5 | 9 | 3.5 | 1.5 | 9
Costs | BEV | all | heat pump cost | Euro / car |  |  | Hirschberg et al. (2016), Own assumption | only for pure BEV - this is for heating only. Cooling system included in glider cost | triangular | 300 | 200 | 450 | 300 | 200 | 450 | 300 | 200 | 450 | 300 | 240 | 360 | 300 | 200 | 450 | 300 | 200 | 450
Costs | BEV | all | maintenance cost per glider cost | % of glider cost |  |  | Hirschberg et al. (2016), Own assumption |  | triangular | 0.025 | 0.02 | 0.04 | 0.025 | 0.02 | 0.04 | 0.025 | 0.02 | 0.04 | 0.025 | 0.02 | 0.03 | 0.025 | 0.02 | 0.04 | 0.025 | 0.02 | 0.04
Costs | ICEV-p | all | maintenance cost per glider cost | % of glider cost |  |  | Hirschberg et al. (2016), Own assumption |  | triangular | 0.03 | 0.02 | 0.04 | 0.03 | 0.02 | 0.04 | 0.03 | 0.02 | 0.04 | 0.03 | 0.024 | 0.036 | 0.03 | 0.02 | 0.04 | 0.03 | 0.02 | 0.04
Costs | BEV | all | power battery cost per kW | Euro / kW |  |  | Hirschberg et al. (2016), Own assumption | considers whole battery system | triangular | 50 | 45 | 60 | 50 | 45 | 60 | 46.7391 | 45 | 60 | 35.8696 | 28.6957 | 43.0435 | 25 | 18 | 36 | 25 | 18 | 36
Costs | ICEV-p | all | power battery cost per kW | Euro / kW |  |  | Hirschberg et al. (2016), Own assumption | considers whole battery system | triangular | 92.8915 | 80 | 115 | 64.4258 | 55 | 85 | 45.1957 | 40 | 60 | 35.1066 | 28.0853 | 42.1279 | 25.0175 | 18 | 36 | 25.0175 | 18 | 36
Costs | BEV, ICEV-p, Human | all | markup factor | unitless |  |  | Hirschberg et al. (2016), Calibration result | This is the markup from manufacturing cost to consumer purchase price | triangular | 1.2 | 1.1 | 1.4 | 1.2 | 1.1 | 1.4 | 1.2 | 1.1 | 1.4 | 1.2 | 0.96 | 1.44 | 1.2 | 1.1 | 1.4 | 1.2 | 1.1 | 1.4
Costs | all | all | interest rate | unitless |  |  | Typical values |  | triangular | 0.05 | 0.03 | 0.07 | 0.05 | 0.03 | 0.07 | 0.05 | 0.03 | 0.07 | 0.05 | 0.04 | 0.06 | 0.05 | 0.03 | 0.07 | 0.05 | 0.03 | 0.07
Energy storage | BEV | Kick-scooter, Bicycle <25, Bicycle <45, Bicycle cargo | charger mass | kilogram | Moderate | To be improved |  | Own assumptions | triangular | 0.6 | 0.48 | 0.72 | 0.6 | 0.48 | 0.72 | 0.6 | 0.48 | 0.72 | 0.6 | 0.48 | 0.72 | 0.6 | 0.48 | 0.72 | 0.6 | 0.48 | 0.72
Energy storage | BEV | Scooter <4kW, Scooter 4-11kW | charger mass | kilogram | Moderate | To be improved |  | Own assumptions | triangular | 1.2 | 0.96 | 1.44 | 1.2 | 0.96 | 1.44 | 1.2 | 0.96 | 1.44 | 1.2 | 0.96 | 1.44 | 1.2 | 0.96 | 1.44 | 1.2 | 0.96 | 1.44
Energy storage | BEV | Motorcycle 4-11kW, Motorcycle 11-35kW, Motorcycle >35kW | charger mass | kilogram | Moderate | To be improved |  | Own assumptions | triangular | 2.4 | 1.92 | 2.88 | 2.4 | 1.92 | 2.88 | 2.4 | 1.92 | 2.88 | 2.4 | 1.92 | 2.88 | 2.4 | 1.92 | 2.88 | 2.4 | 1.92 | 2.88
Energy storage | BEV | all | charger efficiency | unitless | Moderate | To be improved |  | Same as cars | None | 0.9 |  |  | 0.9 |  |  | 0.9 |  |  | 0.9 |  |  | 0.9 |  |  | 0.9
Energy Storage | ICEV-p | all | fuel tank mass per energy | kg/kWh | Moderate | Acceptable | Own assumption |  | triangular | 0.075 | 0.07 | 0.08 | 0.075 | 0.07 | 0.08 | 0.075 | 0.07 | 0.08 | 0.075 | 0.07 | 0.08 | 0.075 | 0.07 | 0.08 | 0.075 | 0.07 | 0.08 | 0
Energy Storage | all | all | battery cell mass share, NCA | unitless |  |  | For LFP :Yang, X.-G., Liu, T., & Wang, C.-Y. (2021). Thermally modulated lithium iron phosphate batteries for mass-market electric vehicles. Nature Energy 2021 6:2, 6(2), 176–185. https://doi.org/10.1038/s41560-020-00757-7 For NMC/NCA: Towards more flexibility and transparency in life cycle inventories for Lithium-ion batteries. EleonorCrenna, Marcel Gauch, Rolf Widmer, Patrick Wäger, Roland Hischier |  | triangular | 0.6 | 0.55 | 0.75 | 0.65 | 0.6 | 0.7 | 0.7 | 0.65 | 0.73 | 0.75 | 0.7 | 0.77 | 0.77 | 0.75 | 0.8 | 0.8 | 0.77 | 0.85
Energy Storage | all | all | battery cell mass share, NMC-111 | unitless |  |  | For LFP :Yang, X.-G., Liu, T., & Wang, C.-Y. (2021). Thermally modulated lithium iron phosphate batteries for mass-market electric vehicles. Nature Energy 2021 6:2, 6(2), 176–185. https://doi.org/10.1038/s41560-020-00757-7 For NMC/NCA: Towards more flexibility and transparency in life cycle inventories for Lithium-ion batteries. EleonorCrenna, Marcel Gauch, Rolf Widmer, Patrick Wäger, Roland Hischier |  | triangular | 0.6 | 0.55 | 0.75 | 0.65 | 0.6 | 0.7 | 0.7 | 0.65 | 0.73 | 0.75 | 0.7 | 0.77 | 0.77 | 0.75 | 0.8 | 0.8 | 0.77 | 0.85
Energy Storage | all | all | battery cell mass share, NMC-523 | unitless |  |  | For LFP :Yang, X.-G., Liu, T., & Wang, C.-Y. (2021). Thermally modulated lithium iron phosphate batteries for mass-market electric vehicles. Nature Energy 2021 6:2, 6(2), 176–185. https://doi.org/10.1038/s41560-020-00757-7 For NMC/NCA: Towards more flexibility and transparency in life cycle inventories for Lithium-ion batteries. EleonorCrenna, Marcel Gauch, Rolf Widmer, Patrick Wäger, Roland Hischier |  | triangular | 0.6 | 0.55 | 0.75 | 0.65 | 0.6 | 0.7 | 0.7 | 0.65 | 0.73 | 0.75 | 0.7 | 0.77 | 0.77 | 0.75 | 0.8 | 0.8 | 0.77 | 0.85
Energy Storage | all | all | battery cell mass share, NMC-622 | unitless |  |  | For LFP :Yang, X.-G., Liu, T., & Wang, C.-Y. (2021). Thermally modulated lithium iron phosphate batteries for mass-market electric vehicles. Nature Energy 2021 6:2, 6(2), 176–185. https://doi.org/10.1038/s41560-020-00757-7 For NMC/NCA: Towards more flexibility and transparency in life cycle inventories for Lithium-ion batteries. EleonorCrenna, Marcel Gauch, Rolf Widmer, Patrick Wäger, Roland Hischier |  | triangular | 0.6 | 0.55 | 0.75 | 0.65 | 0.6 | 0.7 | 0.7 | 0.65 | 0.73 | 0.75 | 0.7 | 0.77 | 0.77 | 0.75 | 0.8 | 0.8 | 0.77 | 0.85
Energy Storage | all | all | battery cell mass share, NMC-811 | unitless |  |  | For LFP :Yang, X.-G., Liu, T., & Wang, C.-Y. (2021). Thermally modulated lithium iron phosphate batteries for mass-market electric vehicles. Nature Energy 2021 6:2, 6(2), 176–185. https://doi.org/10.1038/s41560-020-00757-7 For NMC/NCA: Towards more flexibility and transparency in life cycle inventories for Lithium-ion batteries. EleonorCrenna, Marcel Gauch, Rolf Widmer, Patrick Wäger, Roland Hischier |  | triangular | 0.6 | 0.55 | 0.75 | 0.65 | 0.6 | 0.7 | 0.7 | 0.65 | 0.73 | 0.75 | 0.7 | 0.77 | 0.77 | 0.75 | 0.8 | 0.8 | 0.77 | 0.85
Energy Storage | all | all | battery cell mass share, NMC-955 | unitless |  |  | For LFP :Yang, X.-G., Liu, T., & Wang, C.-Y. (2021). Thermally modulated lithium iron phosphate batteries for mass-market electric vehicles. Nature Energy 2021 6:2, 6(2), 176–185. https://doi.org/10.1038/s41560-020-00757-7 For NMC/NCA: Towards more flexibility and transparency in life cycle inventories for Lithium-ion batteries. EleonorCrenna, Marcel Gauch, Rolf Widmer, Patrick Wäger, Roland Hischier |  | triangular | 0.6 | 0.55 | 0.75 | 0.65 | 0.6 | 0.7 | 0.7 | 0.65 | 0.73 | 0.75 | 0.7 | 0.77 | 0.77 | 0.75 | 0.8 | 0.8 | 0.77 | 0.85
Energy Storage | all | all | battery cell mass share, Li-O2 | unitless |  |  | For LFP :Yang, X.-G., Liu, T., & Wang, C.-Y. (2021). Thermally modulated lithium iron phosphate batteries for mass-market electric vehicles. Nature Energy 2021 6:2, 6(2), 176–185. https://doi.org/10.1038/s41560-020-00757-7 For NMC/NCA: Towards more flexibility and transparency in life cycle inventories for Lithium-ion batteries. EleonorCrenna, Marcel Gauch, Rolf Widmer, Patrick Wäger, Roland Hischier |  | triangular | 0.6 | 0.55 | 0.75 | 0.65 | 0.6 | 0.7 | 0.7 | 0.65 | 0.73 | 0.75 | 0.7 | 0.77 | 0.77 | 0.75 | 0.8 | 0.8 | 0.77 | 0.85
Energy Storage | all | all | battery cell mass share, Li-S | unitless |  |  | For LFP :Yang, X.-G., Liu, T., & Wang, C.-Y. (2021). Thermally modulated lithium iron phosphate batteries for mass-market electric vehicles. Nature Energy 2021 6:2, 6(2), 176–185. https://doi.org/10.1038/s41560-020-00757-7 For NMC/NCA: Towards more flexibility and transparency in life cycle inventories for Lithium-ion batteries. EleonorCrenna, Marcel Gauch, Rolf Widmer, Patrick Wäger, Roland Hischier |  | triangular | 0.6 | 0.55 | 0.75 | 0.65 | 0.6 | 0.7 | 0.7 | 0.65 | 0.73 | 0.75 | 0.7 | 0.77 | 0.77 | 0.75 | 0.8 | 0.8 | 0.77 | 0.85
Energy Storage | all | all | battery cell mass share, SiB | unitless |  |  | For LFP :Yang, X.-G., Liu, T., & Wang, C.-Y. (2021). Thermally modulated lithium iron phosphate batteries for mass-market electric vehicles. Nature Energy 2021 6:2, 6(2), 176–185. https://doi.org/10.1038/s41560-020-00757-7 For NMC/NCA: Towards more flexibility and transparency in life cycle inventories for Lithium-ion batteries. EleonorCrenna, Marcel Gauch, Rolf Widmer, Patrick Wäger, Roland Hischier |  | triangular | 0.6 | 0.55 | 0.75 | 0.65 | 0.6 | 0.7 | 0.7 | 0.65 | 0.73 | 0.75 | 0.7 | 0.77 | 0.77 | 0.75 | 0.8 | 0.8 | 0.77 | 0.85
Energy Storage | all | all | battery cell energy density, NMC-111 | kWh/kg | Critical | Acceptable | https://pubs.acs.org/doi/pdf/10.1021/acsenergylett.7b00432 |  | triangular | 0.05 | 0.045 | 0.055 | 0.1 | 0.09 | 0.11 | 0.18 | 0.171 | 0.189 | 0.18 | 0.171 | 0.189 | 0.19 | 0.1805 | 0.1995 | 0.2 | 0.19 | 0.21
Energy Storage | all | all | battery cell energy density, NMC-523 | kWh/kg | Critical | Acceptable | https://pubs.acs.org/doi/pdf/10.1021/acsenergylett.7b00432 |  | triangular | 0.05 | 0.045 | 0.055 | 0.1 | 0.09 | 0.11 | 0.2 | 0.19 | 0.21 | 0.2 | 0.19 | 0.21 | 0.21 | 0.1995 | 0.2205 | 0.22 | 0.209 | 0.231
Energy Storage | all | all | battery cell energy density, NMC-622 | kWh/kg | Critical | Acceptable | https://pubs.acs.org/doi/pdf/10.1021/acsenergylett.7b00432 |  | triangular | 0.05 | 0.045 | 0.055 | 0.1 | 0.09 | 0.11 | 0.24 | 0.228 | 0.252 | 0.24 | 0.228 | 0.252 | 0.25 | 0.2375 | 0.2625 | 0.26 | 0.247 | 0.273
Energy Storage | all | all | battery cell energy density, NMC-811 | kWh/kg | Critical | Acceptable | https://pubs.acs.org/doi/pdf/10.1021/acsenergylett.7b00432 |  | triangular | 0.05 | 0.045 | 0.055 | 0.1 | 0.09 | 0.11 | 0.28 | 0.266 | 0.294 | 0.3 | 0.285 | 0.315 | 0.32 | 0.304 | 0.336 | 0.34 | 0.323 | 0.357
Energy Storage | all | all | battery cell energy density, NMC-955 | kWh/kg | Critical | Acceptable | https://pubs.acs.org/doi/pdf/10.1021/acsenergylett.7b00432 |  | triangular | 0.05 | 0.045 | 0.055 | 0.1 | 0.09 | 0.11 | 0.34 | 0.323 | 0.357 | 0.34 | 0.323 | 0.357 | 0.36 | 0.342 | 0.378 | 0.38 | 0.361 | 0.399
Energy Storage | all | all | battery cell energy density, NCA | kWh/kg | Critical | Acceptable | https://pubs.acs.org/doi/pdf/10.1021/acsenergylett.7b00432 |  | triangular | 0.05 | 0.045 | 0.055 | 0.1 | 0.09 | 0.11 | 0.28 | 0.266 | 0.294 | 0.3 | 0.285 | 0.315 | 0.32 | 0.304 | 0.336 | 0.34 | 0.323 | 0.357
Energy Storage | all | all | battery cell energy density, LFP | kWh/kg | Critical | Acceptable | https://pubs.acs.org/doi/pdf/10.1021/acsenergylett.7b00432 |  | triangular | 0.05 | 0.045 | 0.055 | 0.075 | 0.0675 | 0.0825 | 0.16 | 0.152 | 0.168 | 0.18 | 0.171 | 0.189 | 0.2 | 0.19 | 0.21 | 0.22 | 0.209 | 0.231
Energy Storage | all | all | battery cell energy density, Li-O2 | kWh/kg | Critical | Acceptable | https://pubs.acs.org/doi/pdf/10.1021/acsenergylett.7b00432 |  | triangular | 0.05 | 0.045 | 0.055 | 0.075 | 0.0675 | 0.0825 | 0.62 | 0.589 | 0.651 | 0.7 | 0.665 | 0.735 | 0.8 | 0.76 | 0.84 | 0.93 | 0.8835 | 0.9765
Energy Storage | all | all | battery cell energy density, Li-S | kWh/kg | Critical | Acceptable | https://pubs.acs.org/doi/pdf/10.1021/acsenergylett.7b00432 |  | triangular | 0.05 | 0.045 | 0.055 | 0.075 | 0.0675 | 0.0825 | 0.15 | 0.1425 | 0.1575 | 0.25 | 0.2375 | 0.2625 | 0.3 | 0.285 | 0.315 | 0.34 | 0.323 | 0.357
Energy Storage | all | all | battery cell energy density, SiB | kWh/kg | Critical | Acceptable | https://pubs.acs.org/doi/pdf/10.1021/acsenergylett.7b00432 |  | triangular | 0.05 | 0.045 | 0.055 | 0.075 | 0.0675 | 0.0825 | 0.157 | 0.14915 | 0.16485 | 0.157 | 0.14915 | 0.16485 | 0.18 | 0.171 | 0.189 | 0.2 | 0.19 | 0.21
Energy Storage | all | all | battery cycle life, NCA | unit | Critical |  | Yuliya Preger et al 2020 J. Electrochem. Soc. 167 120532 | Cycle life, used to calculate battery lifetime. | triangular | 1500 | 1125 | 1875 | 1500 | 1125 | 1875 | 1500 | 1125 | 1875 | 2000 | 1500 | 2500 | 2000 | 1500 | 2500 | 2000 | 1500 | 2500
Energy Storage | all | all | battery cycle life, LFP | unit | Critical |  | Yuliya Preger et al 2020 J. Electrochem. Soc. 167 120532 | Cycle life, used to calculate battery lifetime. | triangular | 7000 | 5250 | 8750 | 7000 | 5250 | 8750 | 7000 | 5250 | 8750 | 7700 | 5775 | 9625 | 8470 | 6352.5 | 10587.5 | 9317 | 6987.75 | 11646.25
Energy Storage | all | all | battery cycle life, LTO | unit | Critical |  | Yuliya Preger et al 2020 J. Electrochem. Soc. 167 120532 | Cycle life, used to calculate battery lifetime. | triangular | 7000 | 5250 | 8750 | 7000 | 5250 | 8750 | 7000 | 5250 | 8750 | 7700 | 5775 | 9625 | 8470 | 6352.5 | 10587.5 | 9317 | 6987.75 | 11646.25
Energy Storage | all | all | battery cycle life, NMC-111 | unit | Critical |  | Yuliya Preger et al 2020 J. Electrochem. Soc. 167 120532 | Cycle life, used to calculate battery lifetime. | triangular | 3000 | 2250 | 3750 | 3000 | 2250 | 3750 | 3000 | 2250 | 3750 | 4000 | 3000 | 5000 | 4000 | 3000 | 5000 | 4000 | 3000 | 5000
Energy Storage | all | all | battery cycle life, NMC-523 | unit | Critical |  | Yuliya Preger et al 2020 J. Electrochem. Soc. 167 120532 | Cycle life, used to calculate battery lifetime. | triangular | 3000 | 2250 | 3750 | 3000 | 2250 | 3750 | 3000 | 2250 | 3750 | 4000 | 3000 | 5000 | 4000 | 3000 | 5000 | 4000 | 3000 | 5000
Energy Storage | all | all | battery cycle life, NMC-622 | unit | Critical |  | Yuliya Preger et al 2020 J. Electrochem. Soc. 167 120532 | Cycle life, used to calculate battery lifetime. | triangular | 3000 | 2250 | 3750 | 3000 | 2250 | 3750 | 3000 | 2250 | 3750 | 4000 | 3000 | 5000 | 4000 | 3000 | 5000 | 4000 | 3000 | 5000
Energy Storage | all | all | battery cycle life, NMC-811 | unit | Critical |  | Yuliya Preger et al 2020 J. Electrochem. Soc. 167 120532 | Cycle life, used to calculate battery lifetime. | triangular | 3000 | 2250 | 3750 | 3000 | 2250 | 3750 | 3000 | 2250 | 3750 | 4000 | 3000 | 5000 | 4000 | 3000 | 5000 | 4000 | 3000 | 5000
Energy Storage | all | all | battery cycle life, NMC-955 | unit | Critical |  | Yuliya Preger et al 2020 J. Electrochem. Soc. 167 120532 | Cycle life, used to calculate battery lifetime. | triangular | 3000 | 2250 | 3750 | 3000 | 2250 | 3750 | 3000 | 2250 | 3750 | 4000 | 3000 | 5000 | 4000 | 3000 | 5000 | 4000 | 3000 | 5000
Energy Storage | all | all | battery cycle life, Li-O2 | unit | Critical |  |  | Cycle life, used to calculate battery lifetime. | triangular | 1300 | 1000 | 1500 | 1300 | 1000 | 1500 | 1300 | 1000 | 1500 | 1300 | 1000 | 1500 | 1300 | 1000 | 1500 | 1300 | 1000 | 1500
Energy Storage | all | all | battery cycle life, Li-S | unit | Critical |  |  | Cycle life, used to calculate battery lifetime. | triangular | 1150 | 800 | 1500 | 1150 | 800 | 1500 | 1150 | 800 | 1500 | 1150 | 800 | 1500 | 1150 | 800 | 1500 | 1150 | 800 | 1500
Energy Storage | all | all | battery cycle life, SiB | unit | Critical |  |  | Cycle life, used to calculate battery lifetime. | triangular | 3250 | 2500 | 4000 | 3250 | 2500 | 4000 | 3250 | 2500 | 4000 | 3250 | 2500 | 4000 | 3250 | 2500 | 4000 | 3250 | 2500 | 4000